Min -1999, Max 2999
Min 0 MaX 59.9
Whole number Min 0 Max 359
920 - 1060
Min 0 Max 23
-20 to 50
Whole number 0-59
0.0 to 59.9
Whole number Min 0 Max 89
Enter "U", "L" or "C" (lower case ok)
Min 0 Max 359.9
Min -90 Max 90
Min - 12 Max +14
Min 0 Max +2
Min 0 MaX 59.9
Min 1 Max 31
Enter "N, S, n or s"
Must enter "N, S, n or s"
Min 1 Max 12
Whole number Min 0 Max 179
Emter "E, W. e or w"
Must enter "E, W, e or w"
-59.9 -to 59.9
Min 0 MaX 59.9
Whole number Min 0 Max 359
Min 0 MaX 59.9
Whole number Min 0 Max 89
Enter "N, S, n or s"
Must enter "N, S, n or s"
Whole number Min 0 Max 179
Emter "E, W. e or w"
Must enter "E, W, e or w"
Enter "N, S, n or s"
Must enter "N, S, n or s"
Min 0 Max 89
Enter "N, S, n or s"
Min 0 Max 59.9
Min 0 Max 75 minutes
Min 0 max 17 minutes.
Enter "U", "L" or "C" (lower case ok)
## Testing
Part 1
X-Check values for 1994.06.16.08.15.23
	Version 0.90			Version 0.05		Bowditch		Umland			StarPilot
Sun	303° 42.1'	N23° 20.6'		303° 41.9'	N23° 20.6'	303 42.1	N 23 20.5	303° 42.1'	N23° 20.6'		303° 42.1'	N23° 20.6'
Moon	220° 27.7'	N00° 07.6'		220° 27.5'	N00° 07.6'			220° 27.7'	N00° 07.6'		220° 27.6'	N00° 07.5'
Mercury	289° 42.3'	N21° 15.7'		289° 42.0'	N21° 15.7'			~~~~~~~	~~~~~~		289° 42.6'	N21° 15.8'
Venus	264° 18.5'	N21° 48.7'		264° 18.3'	N21° 48.7'			264° 18.5'	N21° 48.7'		264° 18.3'	N21° 48.7'
Mars	343° 10.7'	N16° 26.1'		343° 10.5'	N16° 26.1'			343° 10.7'	N16° 26.1'		343° 10.3'	N16° 26.1'
Jupiter	174° 56.1'	S12° 02.8'		174° 55.9'	S12° 02.8'			174° 56.1'	S12° 02.8'		174° 55.8'	S12° 02.8'
Saturn	043° 48.5'	S08° 31.8'		043° 48.2'	S08° 31.8'			043° 48.5'	S08° 31.85'		043° 48.1'	S08° 31.8'
Acamar	343° 42.7'	S40° 19.5'		343° 42.5'	S40° 19.5'			343° 42.6'	S40° 19.5'		343° 42.5'	S40° 19.5'
Sirius	286° 59.8'	S16° 42.6'		286° 59.6'	S16° 42.7'			286° 59.8'	S16° 42.6'		286° 59.7'	S16° 42.6'
Polaris	351° 52.3'	N89° 14.1'		351° 51.9'	N89° 14.1'			351 52.6(*1)	N89 14.1		351° 52.4'	N89° 14.1'
Aries	028° 13.2'	~~~~~~~~		028° 13.0'	~~~~~~~~			028 13.2	~~~~~~~~		028° 13.1'	~~~~~~~

*1. Umland 52.9 in longterm114.htm

Part 2
Bowditch P303 Low altitude hot temp sun example
1994.6.16	08:15:23Z	30N	44 42.1W	Sun UL
Hs 03 20.2	IE 0	HoE 5.5	T 31C	hPa 982
	Version 0.20			Version 0.05		Bowditch		Umland		StarPilot
	GHA 303 42.1			GHA 303 41.9		303 42.1		303 42.1		303° 42.1'
	Dec 23 20.6			Dec N23 20.6		N 23 20.5		23 20.55		N23° 20.6'
	Hc 02 39.6			Hc 02 39.4		02 39.6		2 39.5
	Zn 064.5			Zn 064.5		64.7		64.45		64.5
	Ho 02 48.2			Ho 02 48.2		2 48.1		2 48.2
	Int 8.6T			Int 8.8T		8.5T		8.6T		8.7T
"Improvements" over V0.05 thought due to correction in "Time" sheet cell labelled "GAST" See embedded comment to that cell.

Part 3
(1)	Meeus P84 line 10
(2)	http://www2.arnes.si/~gljsentvid10/sidereal.htm
Using example in (2) above, about 3/4 way through.
1994.06.16.18.00.00			GAST values.		Example	V0.20	V0.05	Umland		StarPllot		ICE (The Gospel)
					(174° 46' 28.5'')		(174 46.2)		(11h 39m 05s.8974)
				GAST (=SHA) degrees	174.774570	174.774573	174.771116	174.774583		174.770000		174.774573
				Difference from ICE (Deg)	-0.000002	0.000000	-0.003456	0.000011		-0.004572		0.000000
				ditto (secs of arc)	-0.01	0.00	-12.44	0.04		-16.46		0.00

## Computer_Almanac
		Astron	Computer Almanac. Reduce sight using calculated almanac data.					Ver 1.00	11-Dec-15

		Calculate Almanac Data					Input Validation Tables
		Year (GMT)	Month (GMT)	Day (GMT)	Hour (GMT)	Minute	Second				GMT Time & Date			N	E	U
		2016	02	18	13	14	00				13:14:00 Thursday 18 February 2016			n	e	u
				Entered DayNo	2016-02-18					S	W	L
				Time Zone (+E/-W)	-4		s	w	l
				GHA of	SHA of	GHA of	Declination				Daylight Saving (always +)	0				C
		Body	Magnitude	Aries	Venus	Venus	of Venus				Ship's Time & Date					c
		Venus	-4.0	346° 26.7'	056° 01.0'	042° 27.7'	S19° 56.8'				09:14:00 Thursday 18 February 2016
	D.d			346.4453293	56.01648869	42.46181797	-19.94696799			Interim Ship's Time	09:14:00
	Locator Row	5				sin	-0.341150233			Local DayNo	2016-02-18
				cos	0.940008786

		Calculate Apparent Position
		Assumed Latitude	Assumed Longitude
		Latitude	Longitude
	Degs	42	075
	Mins	00.0	00.0	LHA of	Computed	Computed				Brg (°T)	Ho (°)
N/S	or E/W	N	W	Venus	Azimuth (Zn)	Altitude (Hc)			Unidentified body?	115	55
		N42° 00.0'	W075° 00.0'	#N/A	#N/A	#N/A			ALTAIR	110	50
	D.d	42	-75	#N/A	#N/A	#N/A
		0.669130606	sin			#N/A
		0.743144825	cos	#N/A		#N/A

		Reduce Sight					Limb
		Sextant					U/L/C for
		Reading (Hs)	Index Error	Height of	Temp (°C)	Pressure (hPa)	☉, ☽ & planets.	Horizontal	Semi-
	Degs	47	(mins)	Eye (m)	(std = 10)	(std = 1010)	C for stars.	Parallax (')	Diameter (')	Observed
	Mins	04.3	0.0	0.0	31	982	c	0.1	0.1	Altitude (Ho)
	D.d	47.07166667	47.07166667	47.07166667		47.05770429		47.05885866	47.05885866
				Augmentation
				0.00
		47° 04.3'	47° 04.3'	47° 04.3'		47° 03.5'		47° 03.5'	47° 03.5'	47° 03.5'

		Azimuth	Intercept
		#N/A	#N/A					Feet	Fahrenheit	Inches Hg
			#N/A					Conversions	48	87.5	29.01
				14.6 Metres	31°C	982 hPa
		Ensure	ALL input fields	are correct before using result.

## Manual_Almanac
	Astron	Manual Almanac. Reduce sight using data extracted from a printed almanac.

	Enter Almanac Data
	GHA of body	SHA of star		Declination
	(GHA ♈ if ☆)	(else 0.0)		of body	Horizontal	Semi-
Degrees	303	000		23	Parallax (')	diameter (')
Minutes	42.1	00.0		20.6	0.1	15.7
N/S			GHA of body	n	Enter Almanac	Enter Almanac
	303° 42.1'	000° 00.0'	303° 42.1'	N23° 20.6'	HP for ☾ ♀ ♂	SD for ☉ ☾ only,
	303.7016667	0	303.7016667	23.34333333
			sin	0.396240019
			cos	0.918146964
					Enter 0.14' for ☉	else enter 0'
					else enter 0'
	Calculate Apparent Position
	Assumed	Assumed
	Latitude	Longitude
Degrees	30	044
Minutes	00.0	42.1	LHA	Computed	Computed
N/S or E/W	n	w	of body	Azimuth (Zn)	Altitude (Hc)
	N30° 00.0'	W044° 42.1'	#N/A	#N/A	#N/A
30	-44.70166667	D.d	#N/A	#N/A	#N/A
0.5	sin				#N/A
0.866025404	cos		#N/A		#N/A

	Reduce Sight
	Sextant					Limb (U/L/C)
	Reading (Hs)	Index Error	Height of	Temp (°C)	Pressure (hPa)	U/L for ☉, ☽	Horizontal	Semi-
Degrees	03	(mins)	Eye (m)	(std = 10)	(std = 1010)	C for ☆, planets	Parallax (')	Diameter (')	Observed
Minutes	20.2	0.0	5.5	31	982	u	0.1	15.7	Altitude (Ho)
D.d	3.336666667	3.336666667	3.267873902		3.063487758		3.065815804	2.804149137
							Augmentation
							0.00
	03° 20.2'	03° 20.2'	03° 16.1'		03° 03.8'		03° 03.9'	02° 48.2'	02° 48.2'

	Azimuth	Intercept
	#N/A	#N/A					Feet	Fahrenheit	Inches Hg
		#N/A				Conversions	48	87.5	29.01
							14.6 Metres	31°C	982 hPa
Ensure	ALL input fields	are correct before using result.

## Star_Information
STARS IN COMMON NAME ORDER					STARS IN			STARS IN ORDER OF SHA				STARS IN ORDER OF DECLINATION
Common Name	Bayer Name	SHA	DEC		ORDER OF MAGNITUDE				SHA	DEC			SHA	DEC
Acamar	θ Eridani	315	-40		SIRIUS	-1.5		Markab	014	15		Polaris	324	89
ACHERNAR	α Eridani	335	-57		CANOPUS	-0.7		FOMALHAUT	016	-30		Kochab	137	74
ACRUX	α Crucis	173	-63		ARCTURUS	-0.1		Al Na'ir	028	-47		Dubhe	194	62
ADHARA	ε Canis Major	255	-29		RIGIL KENT.	0.0		Enif	034	10		Schedar	350	57
Aldebaran	α Tauri	291	17		VEGA	0.0		DENEB	050	45		ALIOTH	167	56
ALIOTH	ε Ursae Majoris	166	56		RIGEL	0.1		Peacock	054	-57		Eltanin	091	51
Alkaid	η Ursae Majoris	153	49		PROCYON	0.3		ALTAIR	062	9		Mirfak	309	50
Al Na'ir	α Gruis	028	-47		ACHERNAR	0.5		Nunki	076	-26		Alkaid	153	49
Alnilam	ε Orionis	276	-01		BETELGEUSE	0.6		VEGA	081	39		CAPELLA	281	46
Alphard	α Hydrae	218	-09		HADAR	0.6		Kaus Aust.	084	-34		DENEB	050	45
Alphecca	α Coronae Borealis	126	27		ALTAIR	0.7		Eltanin	091	51		VEGA	081	39
Alpheratz	α Andromedae	358	29		CAPELLA	0.7		Rasalhague	096	13		Alpheratz	358	29
ALTAIR	α Aquilae	062	09		ALIOTH	0.8		Shaula	097	-37		Elnath	279	29
Ankaa	α Phoenicis	353	-42		SPICA	1.0		Sabik	102	-16		POLLUX	244	28
ANTARES	α Scorpii	112	-26		ANTARES	1.1		Atria	108	-69		Alphecca	126	27
ARCTURUS	α Boötis	146	19		POLLUX	1.1		ANTARES	113	-26		Hamal	328	23
Atria	α Trianguli Australis	107	-69		DENEB	1.2		Alphecca	126	27		ARCTURUS	146	19
Avior	ε Carinae	234	-60		FOMALHAUT	1.2		Kochab	137	74		Aldebaran	291	16
Bellatrix	γ Orionis	279	06		REGULUS	1.3		Zuben'ubi	137	-16		Markab	014	15
BETELGEUSE	α Orionis	271	07		ACRUX	1.4		RIGIL KENT.	140	-61		Denebola	183	15
CANOPUS	α Carinae	264	-53		ADHARA	1.5		ARCTURUS	146	19		Rasalhague	096	13
CAPELLA	α Aurigae	281	46		Bellatrix	1.6		Menkent	148	-36		REGULUS	208	12
DENEB	α Cygni	050	45		Gacrux	1.6		HADAR	149	-60		Enif	034	10
Denebola	β Leonis	183	14		Shaula	1.6		Alkaid	153	49		ALTAIR	062	9
Diphda	β Ceti	349	-18		Aldebaran	1.7		SPICA	159	-11		BETELGEUSE	271	7
Dubhe	α Ursae Majoris	194	62		Alkaid	1.7		ALIOTH	167	56		Bellatrix	279	6
Elnath	β Tauri	278	29		Elnath	1.7		Gacrux	172	-57		PROCYON	245	5
Eltanin	γ Draconis	091	51		Alnilam	1.7		ACRUX	173	-63		Menkar	315	4
Enif	ε Pegasi	034	10		Miaplacidus	1.7		Gienah	176	-18		Alnilam	276	-1
FOMALHAUT	α Piscis Austrini	015	-30		Al Na'ir	1.8		Denebola	183	15		RIGEL	281	-8
Gacrux	γ Crucis	172	-57		Kaus Aust.	1.8		Dubhe	194	62		Alphard	218	-9
Gienah	ε Cygni	176	-18		Mirfak	1.8		REGULUS	208	12		SPICA	159	-11
HADAR	β Centauri	149	-60		Atria	1.9		Alphard	218	-9		Sabik	102	-16
Hamal	α Arietis	328	24		Dubhe	1.9		Miaplacidus	222	-70		Zuben'ubi	137	-16
Kaus Aust.	ε Sagittarii	084	-34		Peacock	1.9		Suhail	223	-43		SIRIUS	259	-17
Kochab	β Ursae Minoris	137	74		Alphard	2.0		Avior	234	-59		Gienah	176	-18
Markab	α Pegasi	014	15		Alpheratz	2.0		POLLUX	244	28		Diphda	349	-18
Menkar	α Ceti	314	04		Diphda	2.0		PROCYON	245	5		Nunki	076	-26
Menkent	θ Centauri	148	-36		Hamal	2.0		ADHARA	255	-29		ANTARES	113	-26
Miaplacidus	β Carinae	222	-70		Polaris	2.0		SIRIUS	259	-17		ADHARA	255	-29
Mirfak	α Persei	309	50		Denebola	2.1		CANOPUS	264	-53		FOMALHAUT	016	-30
Nunki	σ Sagittarii	076	-26		Kochab	2.1		BETELGEUSE	271	7		Kaus Aust.	084	-34
Peacock	α Pavonis	053	-57		Menkent	2.1		Alnilam	276	-1		Menkent	148	-36
Polaris	α Ursae Minoris	317	89		Nunki	2.1		Elnath	279	29		Shaula	097	-37
POLLUX	β Geminorum	243	28		Rasalhague	2.1		Bellatrix	279	6		Acamar	315	-40
PROCYON	α Canis Minoris	245	05		Alphecca	2.2		CAPELLA	281	46		Ankaa	353	-42
Rasalhague	α Ophiuchi	096	13		Eltanin	2.2		RIGEL	281	-8		Suhail	223	-43
REGULUS	α Leonis	208	12		Schedar	2.2		Aldebaran	291	16		Al Na'ir	028	-47
RIGEL	β Orionis	281	-08		Suhail	2.2		Mirfak	309	50		CANOPUS	264	-53
RIGIL KENT.	α Centauri	140	-61		Ankaa	2.4		Menkar	315	4		Peacock	054	-57
Sabik	η Ophiuchi	102	-16		Avior	2.4		Acamar	315	-40		Gacrux	172	-57
Schedar	α Cassiopeiae	350	57		Enif	2.4		Polaris	324	89		ACHERNAR	336	-57
Shaula	λ Scorpii	096	-37		Sabik	2.4		Hamal	328	23		Avior	234	-59
SIRIUS	α Canis Majoris	259	-17		Markab	2.5		ACHERNAR	336	-57		HADAR	149	-60
SPICA	α Virginis	159	-11		Menkar	2.5		Diphda	349	-18		RIGIL KENT.	140	-61
Suhail	λ Velorum	223	-43		Gienah	2.8		Schedar	350	57		ACRUX	173	-63
VEGA	α Lyrae	081	39		Acamar	3.2		Ankaa	353	-42		Atria	108	-69
Zuben'ubi	α Librae	137	-16		Zuben'ubi	3.3		Alpheratz	358	29		Miaplacidus	222	-70

## Time
Year	Month	Day	Hours	Minutes	Seconds
2016	2	18	13	14	0
The above cells are for development information only. Working cell values are inherited from Computer Almanac page - do not change here!

	Time								NAMED CONSTANTS		(Workbook Scope)
Day_Fraction	var_Y	var_M	var_A	var_B	JD				EPOCH	2000.0
18.55138889	2015	14	20	-13	2457437.05				JDofEPOCH	2,451,545
Delta_T	JDE	T (100's)	GMST (Deg)	GAST (deg)	Tau				DAYSinYEAR	365.25
69.56821858	2457437.052	0.161315597	346.445562	346.4453293	0.01613156				DAYSinCENTURY	36525
									DAYSinMILLENNIUM	365250
	Precession								YEARSinCENTURY	100
Zeta (rad)	Z (rad)	Theta (rad)							KAPPA	0.000099365	(radians)
0.001803686	0.001803786	0.001567477							SECSinMINUTE	60
									SECSinHOUR	3600
	Sun longitude								SECSinDAY	86400
L_Sun_deg	Sun_anom (rad)	var c_1	var c_2	var c_3					SECSinDEGREE	3600
327.9521489	107.5949652	1.913822578	0.019976707	0.00029					MASinDEGREE	3600000
Eq_of_ctr (deg)	Sun_True_Lng (rad)								MINSinHOUR	60
1.367244074	5.747707699								MINSinDEGREE	60
									DEGSinCIRCLE	360
	Nutation								GREGORIAN_START	1752	Varies by country
L_Sun_rad	L_Moon(rad)	Omega (rad)	d_Psi (deg)	Δ_Psi (rad)					KMSinAU	149597870
5.723844788	1358.814435	-3.263099445	-0.000253691	-0.00000443					EQ_EARTH_RADIUS	6378.14	Kms
Eps0 (rad)	d_Eps (deg)	Δ_Eps (rad)	Eps (rad)
0.409056191	-0.0025193	-0.0000440	0.4090122
								Names of variables are that part of field name in italics
	Aberration
e	p (rad)
0.016701833	1.801437206

## Delta_T
Delta T calculation			Extended range algorithms taken from http://eclipse.gsfc.nasa.gov/SEhelp/deltatpoly2004.html
			Year and Month inherited from Computer Almanac sheet.
Y =	2016.125
Start	End	Wanted	u	t	dT_Values		Example	Results		Example	Results
After	Year	Year?					Year	dT		Year	dT
-2000	-500	FALSE	1.96		0		-1999	46651.2		-1250	30139.68
-500	500	FALSE	20.16125		0		-499	17184.8		0	10583.6
500	1600	FALSE	10.16125		0		501	5699.7		1000	1572.1
1600	1700	FALSE		416.125	0		1601	119.0		1650	49.6
1700	1800	FALSE		316.125	0		1701	9.0		1750	13.4
1800	1860	FALSE		216.125	0		1801	13.3		1830	7.5
1860	1900	FALSE		156.125	0		1861	8.0		1880	-5.1
1900	1920	FALSE		116.125	0		1901	-1.3		1910	10.9
1920	1941	FALSE		96.125	0		1921	22.0		1930	24.1
1941	1961	FALSE		66.125	0		1942	25.4		1951	29.6
1961	1986	FALSE		41.125	0		1962	34.0		1969	39.6
1986	2005	FALSE		16.125	0		1987	55.3		1996	61.9
2005	2050	TRUE		16.125	69.56821858		2006	65.1		2028	76.6
2050	2150	FALSE			0		2051	95.1		2100	203.6
2150	3000	FALSE	1.96		0		2151	330.6		2500	1459.7
							2999	4428.1

## Stars
		Epoch	J2000.0					Epoch	J1991.25
		Equinox	J2000.0	Proper	motion	after Proper	Motion				after	Precession	Nutation	Nutation	Aberration	Aberration					Equinox	J2000.0
Star	HIP No	Rt Asc	Dec	mu_RA	mu_Dec	RA (rad)	Dec (rad)	var A	var B	var C	RA (rad)	Dec (rad)	Δ RA (rad)	Δ Dec (rad)	Δ RA (rad)	Δ Dec (rad)	App RA (deg)	App SHA (deg)	App Dec (deg)		Right Asc	Declination
Acamar	13847	44.56535353	-40.30468130	-52.89	21.98	0.77780802	-0.70344767	0.5361	0.5434	-0.6460	0.780482	-0.702332	-0.000029	-0.000032	-0.000025	-0.000086	44.71521770	315.28478230	-40.24744615		44.56548208	-40.30473472
ACHERNAR	7588	24.42834354	-57.23675267	87	-38.24	0.42636183	-0.99897278	0.2247	0.4936	-0.8401	0.428961	-0.997546	-0.000065	-0.000020	-0.000092	-0.000086	24.56865340	335.43134660	-57.16127000		24.42813208	-57.23665972
ACRUX	60718	186.64966875	-63.09909278	-35.83	-14.86	3.25764847	-1.10128809	-0.0532	-0.4479	-0.8925	-3.021565	-1.102845	0.000082	0.000007	0.000159	0.000039	186.89091690	173.10908310	-63.18568637		186.64975583	-63.09905667
ADHARA	33579	104.65645204	-28.97208621	3.24	1.33	1.82659992	-0.50565819	0.8460	-0.2221	-0.4847	1.829368	-0.506057	0.000003	-0.000042	0.000081	-0.000060	104.81985770	255.18014230	-29.00078795		104.65644417	-28.97208944
Aldebaran	21421	68.98015630	16.50930244	63.45	-188.94	1.20393581	0.28812691	0.8956	0.3418	0.2847	1.207978	0.288686	0.000000	-0.000042	0.000022	-0.000006	69.21328192	290.78671808	16.53773773		68.98000208	16.50976167
ALIOTH	62956	193.50707617	55.95982303	111.91	-8.24	3.37734436	0.97668252	-0.1317	-0.5454	0.8278	-2.902778	0.975159	-0.000066	0.000012	0.000114	-0.000077	193.68581249	166.31418751	55.86879487		193.50680417	55.95984306
Alkaid	67301	206.88531466	49.31326682	-121.17	-14.91	3.61082044	0.86067770	-0.2958	-0.5821	0.7574	-2.669583	0.859281	-0.000049	0.000022	0.000071	-0.000085	207.04544984	152.95455016	49.22953584		206.88560917	49.31330306
Al Na'ir	109268	332.05812626	-46.96097427	126.69	-147.47	5.79551752	-0.81963515	-0.3187	0.6046	-0.7299	-0.483278	-0.818249	-0.000047	0.000019	-0.000138	-0.000030	332.29965585	27.70034415	-46.88286482		332.05781833	-46.96061583
Alnilam	26311	84.05338892	-1.20191912	1.44	-0.78	1.46700850	-0.02097751	0.9946	0.1018	-0.0208	1.470583	-0.020818	-0.000004	-0.000044	0.000044	-0.000036	84.26051660	275.73948340	-1.19734977		84.05338542	-1.20191722
Alphard	46390	141.89684507	-8.65859952	-15.23	34.37	2.47656595	-0.15111838	0.6086	-0.7788	-0.1518	2.480026	-0.152354	0.000001	-0.000026	0.000095	-0.000035	142.10056130	217.89943870	-8.73267580		141.89688208	-8.65868306
Alphecca	76267	233.67191524	26.71441505	120.27	-89.58	4.07835370	0.46624749	-0.7206	-0.5286	0.4487	-2.201860	0.465321	-0.000016	0.000037	0.000005	-0.000073	233.84206929	126.15793071	26.65883510		233.67162292	26.71463278
Alpheratz	677	2.09686785	29.09043108	137.46	-163.44	0.03660800	0.50771102	0.0336	0.8725	0.4875	0.040249	0.509277	0.000020	-0.000004	-0.000088	-0.000003	2.30224462	357.69775538	29.17908111		2.09653375	29.09082833
ALTAIR	97649	297.69581167	8.86832119	536.23	385.29	5.19581402	0.15481154	-0.8740	0.4606	0.1549	-1.083981	0.155542	-0.000001	0.000038	-0.000084	-0.000041	297.88762667	62.11237333	8.91177382		297.69450833	8.86738472
Ankaa	2081	6.57084811	-42.30598712	233.05	-356.3	0.11470116	-0.73840663	0.0860	0.7356	-0.6720	0.118143	-0.736850	-0.000043	-0.000007	-0.000097	-0.000066	6.76103975	353.23896025	-42.22258507		6.57028167	-42.30512111
ANTARES	80763	247.35191890	-26.43200274	-12.11	-23.3	4.31710445	-0.46132730	-0.8270	-0.3426	-0.4457	-1.961753	-0.461928	0.000003	0.000041	-0.000021	0.000011	247.59885153	112.40114847	-26.46352578		247.35194833	-26.43194611
ARCTURUS	69673	213.91545662	19.32129819	-1093.39	-2000.06	3.73344353	0.33706385	-0.5279	-0.7828	0.3295	-2.546441	0.335764	-0.000016	0.000026	0.000038	-0.000061	214.10092162	145.89907838	19.23588256		213.91811417	19.32615944
Atria	82273	252.16615123	-69.02771176	17.99	-31.58	4.40113101	-1.20476332	-0.3409	-0.1075	-0.9339	-1.874547	-1.205238	0.000026	0.000042	-0.000074	0.000073	252.59365415	107.40634585	-69.04844349		252.16610750	-69.02763500
Avior	41037	125.62854047	-59.50948416	-25.52	22.06	2.19262967	-1.03863471	0.4119	-0.2950	-0.8622	2.194072	-1.039549	0.000042	-0.000035	0.000175	-0.000046	125.72349272	234.27650728	-59.56638255		125.62860250	-59.50953778
Bellatrix	25336	81.28276362	6.34970314	-8.11	-12.88	1.41865122	0.11082222	0.9827	0.1487	0.1108	1.422431	0.111057	-0.000004	-0.000044	0.000040	-0.000024	81.50142144	278.49857856	6.35918243		81.28278333	6.34973444
BETELGEUSE	27989	88.79293860	7.40706413	27.54	11.3	1.54973129	0.12927854	0.9915	0.0189	0.1289	1.553543	0.129309	-0.000004	-0.000044	0.000051	-0.000024	89.01413331	270.98586669	7.40496359		88.79287167	7.40703667
CANOPUS	30438	95.98792636	-52.69566129	19.93	23.24	1.67530692	-0.91971097	0.6026	-0.0631	-0.7955	1.676868	-0.919876	0.000004	-0.000044	0.000100	-0.000079	96.08342486	263.91657514	-52.71199249		95.98787792	-52.69571778
CAPELLA	24608	79.17224748	45.99799159	75.25	-426.89	1.38182228	0.80278302	0.6826	0.1281	0.7195	1.387025	0.803073	0.000002	-0.000044	0.000053	0.000039	79.47387945	280.52612055	46.01245247		79.17206458	45.99902917
DENEB	102098	310.35797780	45.28033894	2.01	1.85	5.41676873	0.79029115	-0.5354	0.4555	0.7113	-0.864015	0.791308	0.000026	0.000032	-0.000129	-0.000042	310.48965938	49.51034062	45.33800600		310.35797292	45.28033444
Denebola	57632	177.26492911	14.57205795	-497.68	-114.67	3.09381774	0.25432142	0.0445	-0.9672	0.2501	3.097444	0.252756	-0.000015	0.000000	0.000084	-0.000045	177.47436968	182.52563032	14.47922592		177.26613875	14.57233667
Diphda	3419	10.89734981	-17.98660641	232.55	31.99	0.19021282	-0.31392300	0.1815	0.9341	-0.3073	0.193723	-0.312384	-0.000018	-0.000010	-0.000071	-0.000053	11.09446469	348.90553531	-17.90191923		10.89678458	-17.98668417
Dubhe	54061	165.93232737	61.75103483	-134.11	-34.7	2.89605496	1.07775616	0.1142	-0.4607	0.8802	2.900364	1.076235	-0.000084	-0.000009	0.000187	-0.000044	166.18455341	193.81544659	61.66067098		165.93265333	61.75111917
Elnath	25428	81.57296365	28.60745129	22.76	-173.75422	1.42371858	0.49928063	0.8687	0.1263	0.4790	1.428172	0.499507	-0.000002	-0.000044	0.000046	0.000011	81.83079566	278.16920434	28.61775486		81.57290833	28.60787361
Eltanin	87833	269.15155356	51.48889572	-8.48	-22.79	4.69758013	0.89864898	-0.6226	-0.0093	0.7825	-1.583967	0.898627	-0.000003	0.000044	-0.000082	-0.000083	269.24049518	90.75950482	51.48527828		269.15157417	51.48895111
Enif	107315	326.04648293	9.87500857	26.92	0.44	5.69058675	0.17235145	-0.5488	0.8179	0.1728	-0.589144	0.173653	0.000003	0.000023	-0.000096	-0.000034	326.23919800	33.76080200	9.94898045		326.04641750	9.87500750
FOMALHAUT	113368	344.41257245	-29.62223691	328.95	-164.67	6.01115910	-0.51701844	-0.2321	0.8385	-0.4930	-0.268181	-0.515508	-0.000028	0.000010	-0.000103	-0.000044	344.62680339	15.37319661	-29.53838811		344.41177292	-29.62183667
Gacrux	61084	187.79144070	-57.11321346	28.23	-265.08	3.27758116	-0.99683435	-0.0746	-0.5365	-0.8406	-3.001663	-0.998387	0.000063	0.000008	0.000131	0.000034	188.02848883	171.97151117	-57.20094182		187.79137208	-57.11256917
Gienah	59803	183.95156366	-17.54193048	-158.61	21.86	3.21054805	-0.30616273	-0.0674	-0.9506	-0.3029	-3.068995	-0.307726	0.000010	0.000005	0.000078	-0.000015	184.16461653	175.83538347	-17.63199349		183.95194917	-17.54198361
HADAR	68702	210.95593830	-60.37303518	-33.27	-23.16	3.68187310	-1.05371005	-0.2550	-0.4221	-0.8699	-2.596279	-1.055052	0.000061	0.000024	0.000082	0.000058	211.25232542	148.74767458	-60.44534634		210.95601917	-60.37297889
Hamal	9884	31.79331578	23.46241758	188.55	-148.08	0.55491279	0.40948486	0.4847	0.7782	0.3994	0.558880	0.410815	0.000012	-0.000025	-0.000043	0.000003	32.01972870	327.98027130	23.53674948		31.79285750	23.46277750
Kaus Aust.	90185	276.04301377	-34.38461660	-39.42	-124.2	4.81785638	-0.60013449	-0.8205	0.0892	-0.5646	-1.460655	-0.599966	-0.000009	0.000044	-0.000073	0.000013	276.30592057	83.69407943	-34.37228514		276.04310958	-34.38431472
Kochab	72607	222.67656866	74.15550387	-32.61	11.42	3.88643674	1.29425859	-0.1854	-0.2019	0.9617	-2.396876	1.293106	-0.000113	0.000031	0.000082	-0.000098	222.66729671	137.33270329	74.08570814		222.67664792	74.15547611
Markab	113963	346.19021722	15.20526712	60.4	-41.3	6.04216385	0.26537874	-0.2286	0.9371	0.2637	-0.237515	0.266902	0.000008	0.000009	-0.000092	-0.000024	346.38654392	13.61345608	15.29142973		346.19007042	15.20536750
Menkar	14135	45.56988803	4.08973877	-10.41	-76.85	0.79534377	0.071373397	0.7135	0.6969	0.0724	0.799032	0.072469	-0.000002	-0.000033	-0.000017	-0.000027	45.78005139	314.21994861	4.14870529		45.56991333	4.08992556
Menkent	68933	211.67092066	-36.36995473	-520.53	-518.06	3.69431379	-0.634815975	-0.4240	-0.6836	-0.5941	-2.584655	-0.636148	0.000023	0.000025	0.000049	0.000024	211.91427501	148.08572499	-36.44584089		211.67218583	-36.36869556
Miaplacidus	45238	138.30062302	-69.71720769	-156.47	108.95	2.41378899	-1.216786299	0.2301	-0.2578	-0.9384	2.414571	-1.217957	0.000088	-0.000028	0.000271	-0.000024	138.36532203	221.63467797	-69.78678592		138.30100333	-69.71747250
Mirfak	15863	51.08066939	49.86117930	23.75	-26.23	0.89152772	0.870239696	0.5023	0.4029	0.7651	0.896586	0.871221	0.000027	-0.000035	-0.000013	0.000050	51.37138945	308.62861055	49.91814399		51.08061167	49.86124306
Nunki	92855	283.81635597	-26.29672403	15.14	-53.43	4.95353107	-0.458968595	-0.8702	0.2164	-0.4427	-1.325295	-0.458591	-0.000010	0.000042	-0.000078	-0.000002	284.06112063	75.93887937	-26.27304525		283.81631917	-26.29659417
Peacock	100751	306.41189052	-56.73508963	6.9	-86.02	5.34789690	-0.990220843	-0.4408	0.3277	-0.8356	-0.929764	-0.989287	-0.000046	0.000034	-0.000162	0.000008	306.71652202	53.28347798	-56.67955712		306.41187375	-56.73488056
Polaris	11767	37.94625103	89.26410898	44.48	-11.85	0.66229050	1.557951679	0.0079	0.0085	0.9999	0.748914	1.559146	0.002657	-0.000031	-0.001894	0.000092	42.95332921	317.04667079	89.33593538		37.94614292	89.26413778
POLLUX	37826	116.32916005	28.02619896	-626.55	-45.8	2.03027786	0.489145867	0.7905	-0.3936	0.4693	2.034632	0.488448	-0.000015	-0.000039	0.000093	-0.000008	116.58025217	243.41974783	27.98331871		116.33068292	28.02631028
PROCYON	37279	114.82550523	5.22498750	-714.59	-1036.8	2.00402724	0.091112149	0.9031	-0.4198	0.0903	2.007764	0.090451	-0.000006	-0.000039	0.000081	-0.000030	115.04071661	244.95928339	5.17855366		114.82724208	5.22750750
Rasalhague	86032	263.73361642	12.56003730	108.07	-221.57	4.60302841	0.219196676	-0.9704	-0.1051	0.2173	-1.676896	0.219028	-0.000005	0.000044	-0.000045	-0.000052	263.91807608	96.08192392	12.54895058		263.73335375	12.56057583
REGULUS	49669	152.09297586	11.96720886	-248.73	5.59	2.65450375	0.208867634	0.4563	-0.8656	0.2060	2.658266	0.207481	-0.000012	-0.000019	0.000096	-0.000035	152.31219651	207.68780349	11.88467995		152.09358042	11.96719528
RIGEL	24436	78.63446693	-8.20163851	1.31	0.5	1.37243046	-0.143145557	0.9707	0.1935	-0.1424	1.375817	-0.142839	-0.000005	-0.000043	0.000036	-0.000046	78.83028360	281.16971640	-8.18922669		78.63446375	-8.20163972
RIGIL KENT.	71683	219.91146571	-60.83399400	-3679.25	473.67	3.83789139	-1.061716448	-0.3133	-0.3720	-0.8738	-2.439877	-1.062916	0.000054	0.000030	0.000054	0.000063	220.21156889	139.78843111	-60.89532160		219.92040833	-60.83514528
Sabik	84012	257.59452504	-15.72490674	40.13	99.17	4.49587574	-0.274443641	-0.9405	-0.2047	-0.2713	-1.783271	-0.274777	-0.000002	0.000043	-0.000036	-0.000009	257.82395341	102.17604659	-15.74160896		257.59442750	-15.72514778
Schedar	3179	10.12673700	56.53733107	50.88	-32.13	0.17674888	0.986760065	0.0979	0.5413	0.8351	0.180779	0.988303	0.000061	-0.000010	-0.000124	0.000036	10.35427203	349.64572797	56.62707750		10.12661333	56.53740917
Shaula	85927	263.40217260	-37.10382347	-8.53	-30.8	4.59723450	-0.647586293	-0.7924	-0.0893	-0.6034	-1.681165	-0.647763	-0.000002	0.000044	-0.000054	0.000023	263.67312911	96.32687089	-37.11020638		263.40219333	-37.10374861
SIRIUS	32349	101.28721414	-16.71611580	-546.01	-1223.07	1.76775267	-0.291846913	0.9389	-0.1887	-0.2880	1.770898	-0.292156	-0.000001	-0.000043	0.000070	-0.000052	101.46894626	258.53105374	-16.74473341		101.28854125	-16.71314306
SPICA	65474	201.29824915	-11.16131955	-42.35	-30.67	3.51331391	-0.194804174	-0.3580	-0.9131	-0.1950	-2.766151	-0.196264	0.000004	0.000018	0.000055	-0.000018	201.51462954	158.48537046	-11.24510652		201.29835208	-11.16124500
Suhail	44816	136.99901331	-43.43259103	-24.01	13.52	2.39108198	-0.758040659	0.4943	-0.5309	-0.6883	2.393678	-0.759188	0.000028	-0.000029	0.000129	-0.000035	137.15657990	222.84342010	-43.50194950		136.99907167	-43.43262389
VEGA	91262	279.23459673	38.78368903	200.94	286.23	4.87357881	0.676925455	-0.7692	0.1255	0.6266	-1.407242	0.677179	0.000003	0.000043	-0.000083	-0.000070	279.36639006	80.63360994	38.79795124		279.23410833	38.78299333
Zuben'ubi	72622	222.71964814	-16.04177653	-105.68	-68.4	3.88718290	-0.279987168	-0.6533	-0.7045	-0.2774	-2.392088	-0.281137	0.000005	0.000031	0.000023	-0.000007	222.94505420	137.05494580	-16.10657305		222.71990500	-16.04161028
		Epoch	J2000.0					Epoch	J1991.25
		Equinox	J2000.0	Proper	motion	after Proper	Motion				after	Precession	Nutation	Nutation	Aberration	Aberration					Equinox	J2000.0
Star	HIP No	Rt Asc	Dec	mu_RA	mu_Dec	RA (rad)	Dec (rad)	var A	var B	var C	RA (rad)	Dec (rad)	Δ RA (rad)	Δ Dec (rad)	Δ RA (rad)	Δ Dec (rad)	App RA (deg)	App SHA (deg)	App Dec (deg)		Right Asc	Declination

## Sun
SUN

#########	Earth	#########	#########	#########	#########

Ear_L_Deg	Ear_R_AU
149.3197702	0.988258865

#########	Sun	#########	#########	#########	#########

Sun_L_Rad	Sun_L_Deg	SD_arcmin
5.747714283	329.3197702	16.18385011

#########	Aberration	#########	#########	#########	#########

dl rad	db rad
-9.79521E-05	0

Longitude	Latitude	#########	#########	#########	#########

Sun_Lambda	Sun_Beta
5.747611903	0

#########	Equatorial	Coordinates	#########	#########	#########

Alpha	Delta	GHA
-28.5673596	-11.71019727	15.01268887
331.4326404	=Dec!	15.01268887

#########	Eq of Time	#########	#########	#########	#########

l0	l0 0-360	eot_deg	eot_minutes	EoT minutes	seconds
6087.952155	327.9521553	-3.48643619	-13.94574476	-13.94574476
	-32.04784472	-363.4864362	-1453.945745	-13	57

## Moon
MOON					Table 47.A	0	0	1	0	6288774	-20905355	6062511.566	-5557172.376		Table 47.B	0	0	0	1	5128122	-5028814.894
				MoonLon	2	0	-1	0	1274027	-3699111	40542.25132	3697237.577		MoonLat	0	0	1	1	280602	-20169.25204
#########	#########	#########	#########	#########	#########					2	0	0	0	658314	-2955968	-628738.4926	876053.9839			0	0	1	-1	277693	124816.5017
				0	0	2	0	213618	-569925	109484.0247	489379.6735			2	0	0	-1	173237	-82751.05405
L'	D	M	M'	F				NAMED CONSTANTS		(This sheet only scope)		0	1	0	0	-185116	48888	-130242.5852	34713.00464			2	0	-1	1	55413	54657.74135
77854.33216	72126.38021	6164.737408	77114.584	78041.29411	Degrees			MOON_RADIUS	1738.0	Km		0	0	0	2	-114332	-3149	43915.54625	2907.437765			2	0	-1	-1	46271	-45063.60179
94.33216473	126.3802101	44.73740777	74.58400167	281.2941089	Degrees			AV_MOON_DISTANCE	385,001	Km		2	0	-2	0	58793	246158	57146.33233	-57850.44578			2	0	0	1	32573	3373.973839
1.646406865	2.205750775	0.780815064	1.301736398	4.909508367	Radians					2	-1	-1	0	57066	-152138	41419.17869	104564.8809			0	0	2	1	17198	16207.74861
				2	0	1	0	53322	-170733	-28771.8969	-143745.129			2	0	1	-1	9266	6671.052256
A1	A2	A3		E					2	-1	0	0	45758	-204586	-21489.57546	180526.7901			0	0	2	-1	8822	-6543.015377
141.0193002	77365.89524	77949.24036	Degrees	0.999593937					0	1	-1	0	-40923	-129620	20358.2672	-112381.6827			2	-1	0	-1	8216	-7865.082595
141.0193002	325.8952413	189.2403624	Degrees					1	0	0	0	-34720	108743	-27953.02742	-64499.9145			2	0	-2	-1	4324	-173.4022744
2.461251097	5.687944977	3.302867402	Radians					0	1	1	0	-30383	104755	-26479.76605	-51278.56005			2	0	1	1	4200	-3911.464117
				2	0	0	-2	15327	10321	11770.72029	6610.41849			2	1	0	-1	-3359	-936.959876
#########	#########	#########	#########	#########	#########					0	0	1	2	-12528	0	12429.97284	0			2	-1	-1	1	2463	2010.15268
				0	0	1	-2	10980	79661	-8651.860619	-49048.82786			2	-1	0	1	2211	1709.847568
SumL	SumR	SumB					4	0	-1	0	10675	-34782	10089.57343	-11360.15848			2	-1	-1	-1	2065	-1098.262489
5547315.68	-637379.1269	-4992325.633					0	0	3	0	10034	-23210	-6938.89564	16765.5059			0	1	-1	-1	-1870	-1407.718048
				4	0	-2	0	8548	-21636	-543.7555887	-21592.1807			4	0	-1	-1	1828	923.8536207
#########	Latitude	Longitude	#########	#########	#########					2	1	-1	0	-7888	24208	5368.739508	-17722.22215			0	1	0	1	-1794	1001.966776
				2	1	0	0	-6766	30824	5999.196693	14226.12368			0	0	0	3	-1749	-1451.992317
Lambda	Beta			Distance					1	0	-1	0	-5163	-8379	-4057.167841	-5182.079682			0	1	-1	1	-1565	1483.068548
99.87948041	-4.992325633	Degrees		384363.1809	km					1	1	0	0	4987	-16675	769.7129959	16468.33335			1	0	0	1	-1491	-1102.340081
1.743225788	-0.08713252	Radians		SD (')		HP (')					2	-1	1	0	4036	-12831	-3937.092886	-2799.391634			0	1	1	1	-1475	-959.805363
1.743221361		Rad w/ Nut		15.54473619		57.04874371					2	0	2	0	3994	-10445	2668.797644	-7770.872712			0	1	1	-1	-1410	436.1756866
				4	0	0	0	3861	-11650	2185.736962	9603.46959			0	1	0	-1	-1344	-1121.020711
#########	Ecliptical	To	Equatorial	#########	#########					2	0	-3	0	3665	14403	1777.298033	12596.12194			1	0	0	-1	-1335	566.012949
				0	1	-2	0	-2689	-7003	2603.1052	1744.488443			0	0	3	1	1107	634.2190802
RAsc Rad	Rasc Deg	Dec Rad	Dec Deg	GHA Deg					2	0	-1	2	-2602	0	-922.4868189	0			4	0	0	-1	1021	-712.1469914
1.751586415	100.358509	0.315693056	18.08787972	246.0868202					2	-1	-2	0	2390	10056	2044.677706	5198.907024			4	0	-1	1	833	-112.6052854
	100.358509			246.0868202					1	0	1	0	-2348	6322	840.0785783	-5903.509452			0	0	1	-3	777	-589.0555666
				2	-2	0	0	2236	-9884	642.5540438	9458.717286			4	0	-2	1	671	-665.032691
#########	Phase	#########	#########	#########	#########					0	1	2	0	-2120	5751	509.2709209	-5580.193157			2	0	0	-3	607	472.5392951
				0	2	0	0	-2069	0	-2067.233207	0			2	0	2	-1	596	512.8204559
I Degrees	I Radians	Age (days)	Phase (%)					2	-2	-1	0	2048	-4950	2045.811695	-112.0727814			2	-1	1	-1	491	11.24547523
49.42482016	0.862625844	10.71100583	82.52226224					2	0	1	-2	-1773	4130	-1456.670584	-2354.454055			2	0	-2	1	-451	-189.7909435
49.42482016					2	0	0	2	-1595	0	-1588.055253	0			0	0	3	-1	439	-370.4220775
GHA Sun	GHA Difference	Waxing?					4	-1	-1	0	1215	-3958	536.2009617	-3549.92391			2	0	2	1	422	-252.6550518
15.01268887	128.9258686	Y					0	0	2	2	-1110	0	159.1575341	0			2	0	-3	-1	421	401.0385112
				3	0	-1	0	-892	3258	734.6208508	1848.004352			2	1	-1	1	-366	-213.9664761
				2	1	1	0	-810	2616	-169.4710121	2557.015993			2	1	0	1	-351	219.8101464
				4	-1	-2	0	759	-1897	-567.2126123	-1259.338409			4	0	0	1	331	304.2678085
				0	2	-1	0	-713	-2117	-183.0764372	-2044.244214			2	-1	1	1	315	-127.5734202
				2	2	-1	0	-700	2354	698.8440184	-96.39381328			2	-2	0	-1	302	-266.4126336
				2	1	-2	0	691	0	362.6475153	0			0	0	1	3	-283	89.63948295
				2	-1	0	-2	596	0	56.42595513	0			2	1	1	-1	-229	-228.8853784
				4	0	1	0	549	-1423	-353.6593597	1088.405691			1	1	0	-1	223	-209.2305256
				0	0	4	0	537	-1117	-472.6562552	-530.1744863			1	1	0	1	223	222.7120034
				4	-1	0	0	520	-1571	510.6101002	293.8104586			0	1	-2	-1	-220	95.45168927
				1	0	-2	0	-487	-1739	188.6244391	-1603.263555			2	1	-1	-1	-220	187.264172
				2	1	0	-2	-399	0	-397.3746267	0			1	0	1	1	-185	-156.4453092
				0	0	2	-2	-381	-4421	305.9535836	-2634.6578			2	-1	-2	-1	181	122.09032
				1	1	1	0	351	0	-319.7767306	0			0	1	2	1	-177	-160.0899867
				3	0	-2	0	-340	0	260.3506694	0			4	0	-2	-1	176	170.049547
				4	0	-3	0	330	0	-323.0628967	0			4	-1	-1	-1	166	160.3493254
				2	-1	2	0	327	0	-16.0185816	0			1	0	1	-1	-164	161.6697655
				0	2	1	0	-323	1165	-88.64005622	-1119.289373			4	0	1	-1	132	-115.6605674
				1	1	-1	0	299	0	296.9374506	0			1	0	-1	-1	-119	-90.48547789
				2	0	3	0	294	0	263.082248	0			4	-1	0	-1	115	1.024563461
				2	0	-1	-2	0	8752	0	7969.558667			2	-2	0	1	107	106.435067

## Mercury
MERCURY					Mercury_L0	4.402507101	0	0	4.402507101	4.402507101	4.402507101	4.402507101	Mercury_L1	26088.14706	0	0	26088.14706	26088.14706	26088.14706	26088.14706	Mercury_L2	0.000530498	0	0	0.000530498	0.000530498	0.000530498	0.000530498	Mercury_L3	1.88077E-06	0.034668301	52175.80628	1.82906E-06	1.82864E-06	1.82864E-06	1.82864E-06	Mercury_L4	1.14078E-06	3.141592654	0	-1.14078E-06	-1.14078E-06	-1.14078E-06	-1.14078E-06	Mercury_L5	8.77E-09	3.141592654	0	-8.77E-09	-8.77E-09	-8.77E-09	-8.77E-09	Mercury_B0	0.11737529	1.983574988	26087.90314	-0.032203867	-0.032149866	-0.032149872	-0.032149872	Mercury_B1	0.004291514	3.501697804	26087.90314	-0.004183095	-0.004183554	-0.004183554	-0.004183554	Mercury_B2	0.000118309	4.790655858	26087.90314	-6.69046E-06	-6.74697E-06	-6.74696E-06	-6.74696E-06	Mercury_B3	2.35423E-06	0.353875246	26087.90314	2.29799E-06	2.29823E-06	2.29823E-06	2.29823E-06	Mercury_B4	4.276E-08	1.745799321	26087.90314	-1.71658E-09	-1.69614E-09	-1.69614E-09	-1.69614E-09	Mercury_B5	1.06E-09	3.945557843	26087.90314	-8.31432E-10	-8.31746E-10	-8.31746E-10	-8.31746E-10	Mercury_R0	0.395282717	0	0	0.395282717	0.395282717	0.395282717	0.395282717	Mercury_R1	0.002173477	4.656171587	26087.90314	-0.000412753	-0.000413774	-0.000413774	-0.000413774	Mercury_R2	3.11787E-05	3.082318403	26087.90314	-3.05931E-05	-3.05902E-05	-3.05902E-05	-3.05902E-05	Mercury_R3	3.2676E-07	1.679716354	26087.90314	8.47115E-09	8.62742E-09	8.6274E-09	8.6274E-09	Mercury_R4	3.94E-09	0.367354038	26087.90314	3.83398E-09	3.83442E-09	3.83442E-09	3.83442E-09	Mercury_R5	6E-11	3.989002696	26087.90314	-4.54013E-11	-4.54201E-11	-4.54201E-11	-4.54201E-11
				0.40989415	1.483020342	26087.90314	0.090500221	0.090691464	0.090691443	0.090691443		0.011260078	6.21703971	26087.90314	0.011033399	0.011032322	0.011032323	0.011032323		0.000169037	4.690723006	26087.90314	-2.63486E-05	-2.64285E-05	-2.64285E-05	-2.64285E-05		1.42152E-06	3.125054526	26087.90314	-1.40526E-06	-1.40516E-06	-1.40516E-06	-1.40516E-06		3.247E-08	2.028480076	26087.90314	-1.03013E-08	-1.02866E-08	-1.02866E-08	-1.02866E-08		5.9E-10	3.375132897	52175.80628	-5.89614E-10	-5.89594E-10	-5.89594E-10	-5.89594E-10		0.02388077	5.037389597	52175.80628	0.001320061	0.001297247	0.001297249	0.001297249		0.001462337	3.141592654	0	-0.001462337	-0.001462337	-0.001462337	-0.001462337		1.91352E-05	0	0	1.91352E-05	1.91352E-05	1.91352E-05	1.91352E-05		1.60537E-06	0	0	1.60537E-06	1.60537E-06	1.60537E-06	1.60537E-06		1.023E-08	3.141592654	0	-1.023E-08	-1.023E-08	-1.023E-08	-1.023E-08		7.5E-10	3.141592654	0	-7.5E-10	-7.5E-10	-7.5E-10	-7.5E-10		0.078341318	6.192337226	26087.90314	0.076354477	0.076346081	0.076346082	0.076346082		0.000441418	1.42385544	52175.80628	0.000178636	0.000179022	0.000179022	0.000179022		1.2454E-05	6.151833174	52175.80628	1.14658E-05	1.14611E-05	1.14611E-05	1.14611E-05		2.4166E-07	4.63403169	52175.80628	-8.24224E-08	-8.26398E-08	-8.26397E-08	-8.26397E-08		3.87E-09	3.185687715	52175.80628	-3.77193E-09	-3.7711E-09	-3.7711E-09	-3.7711E-09		6E-11	1.552482788	52175.80628	1.70426E-11	1.70977E-11	1.70976E-11	1.70976E-11
				0.050462942	4.477854895	52175.80628	-0.024380304	-0.024422567	-0.024422562	-0.024422562		0.003034714	3.055654724	52175.80628	-0.00284482	-0.002843808	-0.002843808	-0.002843808		7.39671E-05	1.347356247	52175.80628	3.50153E-05	3.50776E-05	3.50776E-05	3.50776E-05		9.6877E-07	3.003781719	78263.70942	-8.29748E-07	-8.29029E-07	-8.29029E-07	-8.29029E-07		1.914E-08	1.417318038	78263.70942	1.01348E-08	1.01581E-08	1.01581E-08	1.01581E-08		4.2E-10	0.024330994	78263.70942	3.90006E-10	3.89782E-10	3.89782E-10	3.89782E-10		0.012228395	3.141592654	0	-0.012228395	-0.012228395	-0.012228395	-0.012228395		0.000226753	0.015153669	52175.80628	0.000219447	0.000219392	0.000219392	0.000219392		1.0448E-05	1.212165405	52175.80628	6.14125E-06	6.14934E-06	6.14933E-06	6.14933E-06		1.8904E-07	4.362754603	52175.80628	-1.09736E-07	-1.09883E-07	-1.09883E-07	-1.09883E-07		4.25E-09	4.034195091	52175.80628	-3.45179E-09	-3.45416E-09	-3.45416E-09	-3.45416E-09		2.2E-10	1.305148745	52175.80628	1.1223E-10	1.12411E-10	1.12411E-10	1.12411E-10		0.007955256	2.959896901	52175.80628	-0.007158467	-0.007155143	-0.007155143	-0.007155143		0.000100945	4.474663263	78263.70942	-6.04673E-05	-6.05832E-05	-6.05832E-05	-6.05832E-05		4.24822E-06	2.92583353	78263.70942	-3.45679E-06	-3.45324E-06	-3.45324E-06	-3.45324E-06		1.2133E-07	1.389837815	78263.70942	6.70491E-08	6.71941E-08	6.71941E-08	6.71941E-08		2.7E-09	6.169836164	78263.70942	2.34593E-09	2.34401E-09	2.34401E-09	2.34401E-09		5E-11	4.654617211	78263.70942	-2.2301E-11	-2.23653E-11	-2.23652E-11	-2.23652E-11
				0.008553468	1.165203224	78263.70942	0.006195969	0.006204426	0.006204425	0.006204425		0.000805385	6.104547434	78263.70942	0.000672267	0.00067163	0.00067163	0.00067163		3.0183E-05	4.456435397	78263.70942	-1.85175E-05	-1.85517E-05	-1.85517E-05	-1.85517E-05		4.3669E-07	6.018679658	104351.6126	3.03022E-07	3.0242E-07	3.0242E-07	3.0242E-07		1.727E-08	4.501376438	52175.80628	-7.98577E-09	-8.00041E-09	-8.00041E-09	-8.00041E-09		4.3E-10	4.65071406	26087.90314	-8.39618E-11	-8.41635E-11	-8.41635E-11	-8.41635E-11		0.005432518	1.79644364	78263.70942	0.000966678	0.000974349	0.000974348	0.000974348		0.00010895	0.48540174	78263.70942	0.000108594	0.000108606	0.000108606	0.000108606		2.66213E-06	4.434183365	78263.70942	-1.67961E-06	-1.68257E-06	-1.68257E-06	-1.68257E-06		6.376E-08	2.507153814	78263.70942	-3.23326E-08	-3.22537E-08	-3.22537E-08	-3.22537E-08		2.57E-09	0.206435904	78263.70942	2.51973E-09	2.519E-09	2.519E-09	2.519E-09		7E-11	4.997171369	78263.70942	-8.36321E-12	-8.46295E-12	-8.46293E-12	-8.46293E-12		0.001212818	6.010641538	78263.70942	0.000945272	0.00094418	0.00094418	0.00094418		2.4328E-05	1.242260834	104351.6126	1.8562E-05	1.85921E-05	1.85921E-05	1.85921E-05		1.3613E-06	5.979839258	104351.6126	9.0584E-07	9.03894E-07	9.03894E-07	9.03894E-07		5.14E-08	4.439153869	104351.6126	-3.73213E-08	-3.73888E-08	-3.73888E-08	-3.73888E-08		1.49E-09	2.915919046	104351.6126	-1.07479E-09	-1.07282E-09	-1.07282E-09	-1.07282E-09		4E-11	1.402383665	104351.6126	2.60066E-11	2.60648E-11	2.60648E-11	2.60648E-11
				0.001655904	4.119691632	104351.6126	-0.001499091	-0.001500434	-0.001500434	-0.001500434		0.00021245	2.835319345	104351.6126	-0.000140904	-0.0001406	-0.0001406	-0.0001406		1.10742E-05	1.262265376	104351.6126	8.30461E-06	8.31862E-06	8.31861E-06	8.31861E-06		3.5395E-07	0	0	3.5395E-07	3.5395E-07	3.5395E-07	3.5395E-07		1.237E-08	4.499701811	104351.6126	-8.45066E-09	-8.46793E-09	-8.46793E-09	-8.46793E-09		3.1E-10	2.981122049	104351.6126	-2.37129E-10	-2.36746E-10	-2.36746E-10	-2.36746E-10		0.001297788	4.83232504	104351.6126	-0.00052854	-0.000530807	-0.000530807	-0.000530807		6.35346E-05	3.4294392	104351.6126	-6.15351E-05	-6.15048E-05	-6.15048E-05	-6.15048E-05		1.7028E-06	1.622556387	104351.6126	7.97819E-07	8.00697E-07	8.00696E-07	8.00696E-07		4.58E-08	6.142578176	104351.6126	3.56129E-08	3.55577E-08	3.55577E-08	3.55577E-08		1.16E-09	3.75237354	104351.6126	-1.15705E-09	-1.1572E-09	-1.1572E-09	-1.1572E-09		4E-11	2.056625453	104351.6126	2.14143E-12	2.21786E-12	2.21785E-12	2.21785E-12		0.00021922	2.77820094	104351.6126	-0.000135791	-0.000135461	-0.000135461	-0.000135461		1.62437E-05	0	0	1.62437E-05	1.62437E-05	1.62437E-05	1.62437E-05		4.2175E-07	2.749369806	130439.5157	-2.038E-07	-2.02917E-07	-2.02917E-07	-2.02917E-07		1.981E-08	1.207338803	130439.5157	1.70611E-08	1.70851E-08	1.70851E-08	1.70851E-08		7.1E-10	5.958678896	130439.5157	3.84364E-10	3.82935E-10	3.82936E-10	3.82936E-10		2E-11	4.442314887	130439.5157	-1.62019E-11	-1.62299E-11	-1.62299E-11	-1.62299E-11
#########	Earth	#########	#########	#########	#########		NAMED CONSTANTS		(This sheet only scope)				0.000345619	0.779307658	130439.5157	0.000343713	0.000343799	0.000343799	0.000343799		5.59209E-05	5.826756733	130439.5157	2.38255E-05	2.37044E-05	2.37044E-05	2.37044E-05		3.78173E-06	4.319980559	130439.5157	-3.31123E-06	-3.31559E-06	-3.31559E-06	-3.31559E-06		1.8045E-07	2.77538374	130439.5157	-9.12779E-08	-9.09053E-08	-9.09053E-08	-9.09053E-08		6.45E-09	1.26591777	130439.5157	5.35353E-09	5.36212E-09	5.36212E-09	5.36212E-09		1.9E-10	6.009924676	130439.5157	1.10906E-10	1.10537E-10	1.10537E-10	1.10537E-10		0.000318669	1.580884957	130439.5157	0.000196424	0.000197024	0.000197024	0.000197024		2.49574E-05	0.160512107	130439.5157	2.17359E-05	2.17065E-05	2.17065E-05	2.17065E-05		0.000000963	4.80023692	130439.5157	-5.32884E-07	-5.34801E-07	-5.34801E-07	-5.34801E-07		3.061E-08	3.124975527	130439.5157	-2.35912E-08	-2.35444E-08	-2.35445E-08	-2.35445E-08		7.3E-10	1.182103754	130439.5157	6.37863E-10	6.3871E-10	6.3871E-10	6.3871E-10		2E-11	5.431620586	130439.5157	8.99566E-13	8.51772E-13	8.51777E-13	8.51777E-13		4.35407E-05	5.828945433	130439.5157	1.8637E-05	1.85428E-05	1.85428E-05	1.85428E-05		6.03996E-06	4.293031166	130439.5157	-5.3652E-06	-5.37182E-06	-5.37182E-06	-5.37182E-06		2.1759E-07	3.141592654	0	-2.1759E-07	-2.1759E-07	-2.1759E-07	-2.1759E-07		1.46E-08	3.141592654	0	-1.46E-08	-1.46E-08	-1.46E-08	-1.46E-08		3.1E-10	2.723867	156527.4188	-1.04545E-10	-1.03707E-10	-1.03707E-10	-1.03707E-10		1E-11	3.141592654	0	-1E-11	-1E-11	-1E-11	-1E-11
				SD_AT_1_AU	3.4	seconds of arc				7.58348E-05	3.713484005	156527.4188	-7.37115E-05	-7.366E-05	-7.366E-05	-7.366E-05		1.47223E-05	2.518454584	156527.4188	-2.03359E-06	-1.99172E-06	-1.99173E-06	-1.99173E-06		1.22998E-06	1.068685411	156527.4188	1.18877E-06	1.18967E-06	1.18967E-06	1.18967E-06		6.971E-08	5.818086657	156527.4188	2.0375E-08	2.01835E-08	2.01835E-08	2.01835E-08		2.98E-09	4.30600985	156527.4188	-2.79384E-09	-2.79681E-09	-2.79681E-09	-2.79681E-09		1E-10	2.756997919	156527.4188	-3.6824E-11	-3.6557E-11	-3.65571E-11	-3.65571E-11		7.9633E-05	4.609721263	156527.4188	-6.29562E-05	-6.30959E-05	-6.30959E-05	-6.30959E-05		8.59585E-06	3.184524336	156527.4188	-6.19402E-06	-6.17689E-06	-6.17689E-06	-6.17689E-06		4.4692E-07	1.607582678	156527.4188	3.11854E-07	3.12771E-07	3.12771E-07	3.12771E-07		1.732E-08	6.266424121	156527.4188	1.17418E-08	1.17052E-08	1.17052E-08	1.17052E-08		5.1E-10	4.545810862	156527.4188	-4.22318E-10	-4.23137E-10	-4.23137E-10	-4.23137E-10		1E-11	2.680525173	156527.4188	-2.96134E-12	-2.93392E-12	-2.93392E-12	-2.93392E-12		9.18228E-06	2.596505626	156527.4188	-1.97358E-06	-1.94783E-06	-1.94783E-06	-1.94783E-06		1.52851E-06	1.060607798	156527.4188	1.48042E-06	1.4815E-06	1.4815E-06	1.4815E-06		1.2793E-07	5.801431622	156527.4188	3.53489E-08	3.49958E-08	3.49959E-08	3.49959E-08		7.19E-09	4.259136314	156527.4188	-6.85065E-09	-6.85689E-09	-6.85689E-09	-6.85689E-09		1.7E-10	0	0	1.7E-10	1.7E-10	1.7E-10	1.7E-10		1E-11	1.212781777	156527.4188	9.19615E-12	9.20739E-12	9.20739E-12	9.20739E-12
				3.55974E-05	1.512026694	1109.378552	3.01888E-05	3.01892E-05	3.01892E-05	3.01892E-05		3.52244E-06	3.052380944	1109.378552	-1.77474E-06	-1.77467E-06	-1.77467E-06	-1.77467E-06		3.8663E-07	4.080116102	182615.322	-3.86624E-07	-3.86615E-07	-3.86615E-07	-3.86615E-07		2.556E-08	2.570143645	182615.322	-1.41565E-09	-1.33018E-09	-1.33019E-09	-1.33019E-09		1.28E-09	1.05702505	182615.322	1.27182E-09	1.2723E-09	1.2723E-09	1.2723E-09		5E-11	5.790823597	182615.322	6.7048E-12	6.53884E-12	6.53886E-12	6.53886E-12		2.01419E-05	1.353241647	182615.322	1.84781E-05	1.85048E-05	1.85048E-05	1.85048E-05		2.77503E-06	6.210207742	182615.322	1.45965E-06	1.45174E-06	1.45174E-06	1.45174E-06		1.8316E-07	4.669046554	182615.322	-1.52852E-07	-1.53189E-07	-1.53189E-07	-1.53189E-07		8.57E-09	3.076731667	182615.322	-4.56679E-09	-4.54248E-09	-4.54248E-09	-4.54248E-09		3.1E-10	1.442269428	182615.322	2.72298E-10	2.72792E-10	2.72792E-10	2.72792E-10		1E-11	6.008418703	182615.322	3.44866E-12	3.41721E-12	3.41721E-12	3.41721E-12		2.60033E-06	3.028177535	27197.28169	-9.37856E-07	-9.36646E-07	-9.36646E-07	-9.36646E-07		3.9202E-07	4.111367514	182615.322	-3.91889E-07	-3.91921E-07	-3.91921E-07	-3.91921E-07		3.825E-08	2.569935996	182615.322	-2.11057E-09	-1.98266E-09	-1.98267E-09	-1.98267E-09		2.5E-09	1.027944258	182615.322	2.49118E-09	2.49187E-09	2.49187E-09	2.49187E-09		1.2E-10	5.777753341	182615.322	1.45359E-11	1.4137E-11	1.4137E-11	1.4137E-11		1E-11	4.261490263	182615.322	-9.84558E-12	-9.85139E-12	-9.85139E-12	-9.85139E-12
Ear_L_Deg	Ear_R_AU	x_AU	y_AU	z_AU					1.72601E-05	0.358322399	182615.322	1.43841E-05	1.43521E-05	1.43521E-05	1.43521E-05		3.88318E-06	5.480392259	182615.322	-6.7965E-07	-6.92449E-07	-6.92448E-07	-6.92448E-07		1.4898E-07	4.633430858	1109.378552	-1.27912E-07	-1.27914E-07	-1.27914E-07	-1.27914E-07		0.000000009	5.593088889	208703.2251	-1.7711E-09	-1.80485E-09	-1.80485E-09	-1.80485E-09		5.1E-10	4.085661919	208703.2251	-5.05379E-10	-5.05114E-10	-5.05114E-10	-5.05114E-10		2E-11	2.514354482	208703.2251	2.69622E-12	2.77205E-12	2.77204E-12	2.77204E-12		5.13953E-06	4.378354093	208703.2251	-5.07553E-06	-5.07858E-06	-5.07858E-06	-5.07858E-06		8.6233E-07	2.952443918	208703.2251	-2.57196E-07	-2.54044E-07	-2.54045E-07	-2.54045E-07		6.927E-08	1.434048889	208703.2251	6.49443E-08	6.50361E-08	6.50361E-08	6.50361E-08		3.84E-09	6.148153199	208703.2251	1.34188E-09	1.32811E-09	1.32811E-09	1.32811E-09		1.6E-10	4.563726795	208703.2251	-1.50661E-10	-1.50866E-10	-1.50866E-10	-1.50866E-10		0	2.859417347	208703.2251	0	0	0	0		2.89955E-06	1.42441937	25028.52121	-2.8873E-06	-2.88718E-06	-2.88718E-06	-2.88718E-06		1.776E-07	4.544246531	27197.28169	-1.68902E-07	-1.6893E-07	-1.6893E-07	-1.6893E-07		1.042E-08	3.146481201	24978.52459	-7.08135E-09	-7.08485E-09	-7.08485E-09	-7.08485E-09		8.4E-10	4.080086188	208703.2251	-8.31748E-10	-8.31292E-10	-8.31292E-10	-8.31292E-10		5E-11	2.545064426	208703.2251	5.21614E-12	5.40642E-12	5.40639E-12	5.40639E-12		0	0.998311336	208703.2251	0	0	0	0
149.3197702	0.988258865	-0.849930677	0.504255321	4.25998E-06					1.80346E-05	4.103331784	5661.332049	6.84201E-06	6.84374E-06	6.84374E-06	6.84374E-06		9.354E-07	6.117911639	27197.28169	2.91692E-07	2.91249E-07	2.91249E-07	2.91249E-07		1.1861E-07	0.791876464	208703.2251	1.13762E-07	1.13632E-07	1.13632E-07	1.13632E-07		3.07E-09	2.321890025	234791.1283	1.36989E-09	1.38171E-09	1.3817E-09	1.3817E-09		2E-10	0.821303947	234791.1283	1.84805E-10	1.84474E-10	1.84474E-10	1.84474E-10		1E-11	5.494114709	234791.1283	-4.186E-12	-4.22506E-12	-4.22506E-12	-4.22506E-12		2.07674E-06	4.917725641	27197.28169	-1.60467E-06	-1.60532E-06	-1.60532E-06	-1.60532E-06		2.6133E-07	5.977089627	234791.1283	1.33408E-08	1.2217E-08	1.22171E-08	1.22171E-08		2.479E-08	4.47495203	234791.1283	-2.46125E-08	-2.4625E-08	-2.4625E-08	-2.4625E-08		1.59E-09	2.924373783	234791.1283	-2.21793E-10	-2.15012E-10	-2.15013E-10	-2.15013E-10		8E-11	1.346846226	234791.1283	7.92912E-11	7.93362E-11	7.93362E-11	7.93362E-11		0	5.969621086	234791.1283	0	0	0	0		2.01855E-06	5.647250404	182615.322	-1.8312E-08	-2.50713E-08	-2.50706E-08	-2.50706E-08		1.7999E-07	4.711937258	24978.52459	1.31384E-07	1.31328E-07	1.31328E-07	1.31328E-07		1.131E-08	5.62142197	208703.2251	-1.91064E-09	-1.95329E-09	-1.95329E-09	-1.95329E-09		2.8E-10	0.850516162	234791.1283	2.61743E-10	2.61312E-10	2.61312E-10	2.61312E-10		2E-11	5.599784439	234791.1283	-6.40954E-12	-6.49105E-12	-6.49105E-12	-6.49105E-12		0	4.002670642	234791.1283	0	0	0	0
				1.36468E-05	4.599183187	27197.28169	-1.27273E-05	-1.27297E-05	-1.27297E-05	-1.27297E-05		9.0579E-07	0.000454817	24978.52459	6.18507E-07	6.1881E-07	6.1881E-07	6.1881E-07		5.243E-08	4.717997728	24978.52459	3.84878E-08	3.84715E-08	3.84715E-08	3.84715E-08		1.17E-09	3.165673242	24978.52459	-7.78504E-10	-7.78904E-10	-7.78904E-10	-7.78904E-10		8E-11	3.821996156	260879.0314	-6.28014E-11	-6.25636E-11	-6.25636E-11	-6.25636E-11		1E-11	2.236885047	260879.0314	6.30648E-12	6.34353E-12	6.34353E-12	6.34353E-12		2.08584E-06	2.020202942	24978.52459	-1.99102E-06	-1.99073E-06	-1.99073E-06	-1.99073E-06		2.7696E-07	0.290689389	27197.28169	1.93415E-07	1.93316E-07	1.93316E-07	1.93316E-07		1.739E-08	1.830800396	27197.28169	1.28138E-08	1.28196E-08	1.28196E-08	1.28196E-08		6.2E-10	5.972924321	260879.0314	-5.44531E-11	-5.74071E-11	-5.74068E-11	-5.74068E-11		3E-11	4.402694227	260879.0314	-2.98856E-11	-2.98727E-11	-2.98727E-11	-2.98727E-11					2.01499E-06	5.592277242	31749.23519	-1.65639E-06	-1.65572E-06	-1.65572E-06	-1.65572E-06		1.0154E-07	0.878935485	208703.2251	9.95191E-08	9.94412E-08	9.94412E-08	9.94412E-08		4.83E-09	6.143076545	27197.28169	1.62117E-09	1.6189E-09	1.6189E-09	1.6189E-09		2.3E-10	1.60029451	24978.52459	-1.72521E-10	-1.72451E-10	-1.72451E-10	-1.72451E-10		1E-11	2.337851609	260879.0314	5.49212E-12	5.53204E-12	5.53203E-12	5.53203E-12
				1.58992E-05	2.995104178	25028.52121	-1.46161E-06	-1.46887E-06	-1.46887E-06	-1.46887E-06		1.02743E-06	2.148791738	208703.2251	4.93284E-07	4.9673E-07	4.9673E-07	4.9673E-07		3.575E-08	3.77317513	234791.1283	-2.98634E-08	-2.97785E-08	-2.97785E-08	-2.97785E-08		1.02E-09	5.321340642	260879.0314	-6.87416E-10	-6.91013E-10	-6.91012E-10	-6.91012E-10		3E-11	0.548240606	286966.9346	1.78125E-11	1.76853E-11	1.76853E-11	1.76853E-11		1E-11	5.187185891	286966.9346	-8.46048E-12	-8.48841E-12	-8.48841E-12	-8.48841E-12		1.32013E-06	1.119084923	234791.1283	1.31423E-06	1.31369E-06	1.31369E-06	1.31369E-06		1.2831E-07	3.377443206	53285.18484	-7.06817E-08	-7.0577E-08	-7.0577E-08	-7.0577E-08		8.52E-09	1.227492552	260879.0314	8.45772E-09	8.45271E-09	8.45271E-09	8.45271E-09		5.4E-10	3.3161253	27197.28169	-3.29773E-10	-3.29559E-10	-3.29559E-10	-3.29559E-10		1E-11	4.690965667	27197.28169	-8.95619E-12	-8.95841E-12	-8.95841E-12	-8.95841E-12					1.4198E-06	6.252642026	24978.52459	1.00118E-06	1.00164E-06	1.00164E-06	1.00164E-06		8.086E-08	3.005408549	25028.52121	-6.60335E-09	-6.64034E-09	-6.64033E-09	-6.64033E-09		3.32E-09	2.389925757	234791.1283	1.27603E-09	1.28921E-09	1.28921E-09	1.28921E-09		1.1E-10	4.580744932	27197.28169	-1.03302E-10	-1.03321E-10	-1.03321E-10	-1.03321E-10		0	5.379439169	286966.9346	0	0	0	0
				1.01733E-05	0.88031439	31749.23519	-5.78955E-06	-5.79442E-06	-5.79442E-06	-5.79442E-06		5.1941E-07	5.621075541	5661.332049	-4.69454E-07	-4.6943E-07	-4.6943E-07	-4.6943E-07		2.566E-08	1.440591098	27197.28169	2.40849E-08	2.40894E-08	2.40894E-08	2.40894E-08		7.7E-10	6.241555934	51066.42773	6.16589E-10	6.17021E-10	6.17021E-10	6.17021E-10		2E-11	3.52134139	313054.8377	-6.52575E-12	-6.41711E-12	-6.41712E-12	-6.41712E-12		0	2.113154965	313054.8377	0	0	0	0		1.00454E-06	5.656847342	20426.57109	-5.58621E-07	-5.58308E-07	-5.58308E-07	-5.58308E-07		1.272E-07	0.537926617	24978.52459	2.70344E-08	2.70913E-08	2.70913E-08	2.70913E-08		6.41E-09	4.873586423	53285.18484	-5.5982E-09	-5.60125E-09	-5.60125E-09	-5.60125E-09		2.3E-10	2.742876795	286966.9346	7.04358E-11	7.1587E-11	7.15869E-11	7.15869E-11		1E-11	1.160829038	286966.9346	9.48448E-12	9.46767E-12	9.46767E-12	9.46767E-12					1.00144E-06	3.734356087	21535.94964	7.55811E-07	7.55551E-07	7.55551E-07	7.55551E-07		4.444E-08	2.136390581	20426.57109	9.29948E-09	9.28321E-09	9.28321E-09	9.28321E-09		3.2E-09	6.206747666	51066.42773	2.6276E-09	2.62931E-09	2.62931E-09	2.62931E-09		1.2E-10	4.658786604	51066.42773	7.07218E-11	7.0631E-11	7.0631E-11	7.0631E-11		0	3.096435241	51066.42773	0	0	0	0
				7.14182E-06	1.541448653	24978.52459	-5.06997E-06	-5.06766E-06	-5.06766E-06	-5.06766E-06		4.437E-07	4.573485005	25028.52121	4.42118E-07	4.42101E-07	4.42101E-07	4.42101E-07		2.045E-08	1.495705449	51066.42773	-1.16944E-08	-1.16787E-08	-1.16787E-08	-1.16787E-08		5.7E-10	6.112223308	27197.28169	1.74663E-10	1.74393E-10	1.74393E-10	1.74393E-10		1E-11	1.674351185	24978.52459	-7.96967E-12	-7.9669E-12	-7.9669E-12	-7.9669E-12					1.21395E-06	1.812717521	53285.18484	1.00908E-06	1.00974E-06	1.00974E-06	1.00974E-06		7.781E-08	2.717686093	260879.0314	1.55794E-08	1.5944E-08	1.59439E-08	1.59439E-08		3.01E-09	1.960989244	51066.42773	-2.6462E-09	-2.64486E-09	-2.64486E-09	-2.64486E-09		1.7E-10	0.777984634	24978.52459	-4.40084E-12	-4.323E-12	-4.32301E-12	-4.32301E-12		0	1.449181288	24978.52459	0	0	0	0					7.7561E-07	3.66972527	20426.57109	7.63985E-07	7.64035E-07	7.64035E-07	7.64035E-07		4.393E-08	1.480744752	51066.42773	-2.45796E-08	-2.45455E-08	-2.45455E-08	-2.45455E-08		1.2E-09	0.567455989	20426.57109	-1.17296E-09	-1.17306E-09	-1.17306E-09	-1.17306E-09		9E-11	3.906223327	260879.0314	-7.50914E-11	-7.48532E-11	-7.48532E-11	-7.48532E-11		0	0.093428588	24978.52459	0	0	0	0
				6.43759E-06	5.302661108	21535.94964	4.23542E-06	4.23734E-06	4.23734E-06	4.23734E-06		2.807E-07	3.04195431	51066.42773	-2.34144E-07	-2.34289E-07	-2.34289E-07	-2.34289E-07		1.064E-08	0.460236957	260879.0314	6.71149E-09	6.67192E-09	6.67192E-09	6.67192E-09		3.4E-10	2.032446125	286966.9346	2.90014E-10	2.90944E-10	2.90944E-10	2.90944E-10		2E-11	4.607182036	51066.42773	1.09378E-11	1.09222E-11	1.09222E-11	1.09222E-11					9.1566E-07	2.281631287	25028.52121	-6.60374E-07	-6.60665E-07	-6.60665E-07	-6.60665E-07		7.527E-08	3.583051213	51066.42773	-3.24334E-08	-3.2497E-08	-3.2497E-08	-3.2497E-08		3.06E-09	5.039126937	24978.52459	2.78733E-09	2.78675E-09	2.78675E-09	2.78675E-09		1.2E-10	6.241161334	53285.18484	3.60956E-11	3.59837E-11	3.59837E-11	3.59837E-11		0	4.180462787	313054.8377	0	0	0	0					6.3277E-07	4.299059181	25558.21218	-2.06157E-07	-2.05877E-07	-2.05877E-07	-2.05877E-07		3.51E-08	3.211712237	1059.38193	4.17252E-09	4.1732E-09	4.1732E-09	4.1732E-09		1.13E-09	3.280489079	24498.83025	-9.93055E-10	-9.92813E-10	-9.92813E-10	-9.92813E-10		5E-11	1.432473272	77154.33087	-1.99618E-11	-1.98969E-11	-1.98969E-11	-1.98969E-11		0	6.028371157	53285.18484	0	0	0	0
				0.000004042	3.28228847	208703.2251	-2.39017E-06	-2.37768E-06	-2.37768E-06	-2.37768E-06		2.2003E-07	0.864753712	955.5997416	-1.84993E-07	-1.84995E-07	-1.84995E-07	-1.84995E-07		9.72E-09	1.803447014	955.5997416	-5.82833E-10	-5.83003E-10	-5.83003E-10	-5.83003E-10		3.8E-10	2.999129122	77154.33087	-3.49027E-10	-3.4924E-10	-3.4924E-10	-3.4924E-10		1E-11	1.113962012	129330.1372	1.76592E-12	1.78926E-12	1.78926E-12	1.78926E-12					9.9214E-07	0.093918871	51116.42435	-1.33938E-08	-1.24639E-08	-1.2464E-08	-1.2464E-08		6.183E-08	2.92383205	31749.23519	6.12866E-08	6.12818E-08	6.12818E-08	6.12818E-08		2.84E-09	4.258749019	286966.9346	-2.65173E-09	-2.64634E-09	-2.64634E-09	-2.64634E-09		8E-11	5.795510814	313054.8377	-4.07907E-11	-4.11851E-11	-4.11851E-11	-4.11851E-11					6.2951E-07	4.765888999	1059.38193	-6.23716E-07	-6.23715E-07	-6.23715E-07	-6.23715E-07		3.133E-08	5.238463369	21535.94964	2.20838E-08	2.20926E-08	2.20926E-08	2.20926E-08		1.05E-09	4.366634682	25028.52121	1.00576E-09	1.00562E-09	1.00562E-09	1.00562E-09		4E-11	1.371066788	53285.18484	3.95638E-11	3.95695E-11	3.95695E-11	3.95695E-11		0	6.136000047	77154.33087	0	0	0	0
				3.52441E-06	5.241562971	20426.57109	-6.11536E-07	-6.10236E-07	-6.10236E-07	-6.10236E-07		2.7295E-07	5.092101388	234791.1283	-2.02138E-07	-2.02926E-07	-2.02926E-07	-2.02926E-07		6.28E-09	6.184831681	529.6909651	-3.50649E-09	-3.50644E-09	-3.50644E-09	-3.50644E-09		3.1E-10	3.11483472	53285.18484	-9.77491E-11	-9.74616E-11	-9.74617E-11	-9.74617E-11		1E-11	4.350407003	103242.234	5.21534E-13	5.02626E-13	5.02628E-13	5.02628E-13					9.4574E-07	1.241849092	31749.23519	-2.28354E-07	-2.28889E-07	-2.28889E-07	-2.28889E-07		5.453E-08	1.973187638	51116.42435	-5.17279E-08	-5.1744E-08	-5.1744E-08	-5.1744E-08		2.35E-09	3.145494324	51116.42435	-1.79639E-10	-1.81836E-10	-1.81835E-10	-1.81835E-10		6E-11	5.815551751	31749.23519	-5.56629E-11	-5.56499E-11	-5.56499E-11	-5.56499E-11					6.6754E-07	2.525203092	5661.332049	6.15761E-07	6.15735E-07	6.15735E-07	6.15735E-07		2.65E-08	3.929688814	234791.1283	-2.41367E-08	-2.40894E-08	-2.40894E-08	-2.40894E-08		9.7E-10	5.44128884	260879.0314	-5.6327E-10	-5.67041E-10	-5.67041E-10	-5.67041E-10		3E-11	0.672179793	286966.9346	2.06601E-11	2.05453E-11	2.05453E-11	2.05453E-11		0	2.933104163	27197.28169	0	0	0	0
				3.43313E-06	5.765318853	955.5997416	-2.36586E-06	-2.36581E-06	-2.36581E-06	-2.36581E-06		2.0425E-07	3.715096227	20426.57109	1.99384E-07	1.994E-07	1.994E-07	1.994E-07		6.28E-09	4.849301053	24498.83025	-3.00759E-09	-3.01006E-09	-3.01006E-09	-3.01006E-09		1.7E-10	6.029502267	103242.234	1.67816E-10	1.67867E-10	1.67867E-10	1.67867E-10		1E-11	4.174348658	79373.08798	-9.47543E-12	-9.47077E-12	-9.47077E-12	-9.47077E-12					7.8785E-07	4.4072588	57837.13833	2.73772E-07	2.74556E-07	2.74556E-07	2.74556E-07		3.394E-08	0.347616953	77154.33087	2.11871E-08	2.12246E-08	2.12246E-08	2.12246E-08		2.32E-09	4.228478491	31749.23519	9.00948E-10	9.02192E-10	9.02192E-10	9.02192E-10		4E-11	4.672121957	51116.42435	3.97091E-11	3.97045E-11	3.97045E-11	3.97045E-11					0.000000755	4.47428643	51116.42435	7.17023E-07	7.16801E-07	7.16801E-07	7.16801E-07		2.498E-08	2.026239504	24498.83025	4.49397E-09	4.50501E-09	4.50501E-09	4.50501E-09		9.5E-10	1.702764108	1059.38193	9.4844E-10	9.48439E-10	9.48439E-10	9.48439E-10		2E-11	5.311351218	20426.57109	-4.83532E-12	-4.82805E-12	-4.82805E-12	-4.82805E-12		0	2.89897922	103242.234	0	0	0	0
				3.39214E-06	5.86327765	25558.21218	-3.21426E-06	-3.21477E-06	-3.21477E-06	-3.21477E-06		2.0221E-07	0.519340473	21535.94964	-1.4247E-07	-1.42413E-07	-1.42413E-07	-1.42413E-07		7.63E-09	4.542993374	77154.33087	2.82737E-09	2.81734E-09	2.81734E-09	2.81734E-09		1.1E-10	5.001092939	313054.8377	-1.06812E-10	-1.06962E-10	-1.06961E-10	-1.06961E-10		1E-11	1.203886306	77154.33087	-1.81092E-12	-1.797E-12	-1.797E-12	-1.797E-12					7.7747E-07	0.525570617	1059.38193	2.56558E-07	2.56544E-07	2.56544E-07	2.56544E-07		3.481E-08	0.107397617	79373.08798	1.09534E-08	1.09053E-08	1.09053E-08	1.09053E-08		1.86E-09	5.052077724	77154.33087	1.44382E-09	1.44216E-09	1.44216E-09	1.44216E-09		4E-11	3.36833719	77154.33087	-2.85558E-11	-2.85954E-11	-2.85954E-11	-2.85954E-11					4.8266E-07	6.068244788	53285.18484	6.38186E-08	6.33511E-08	6.33511E-08	6.33511E-08		2.011E-08	1.239113606	53285.18484	2.01075E-08	2.01078E-08	2.01078E-08	2.01078E-08		1.03E-09	2.980381903	77154.33087	-9.53517E-10	-9.54067E-10	-9.54067E-10	-9.54067E-10		2E-11	1.54812921	1109.378552	1.65677E-11	1.65679E-11	1.65679E-11	1.65679E-11
				4.51137E-06	6.049892753	51116.42435	1.39217E-06	1.39619E-06	1.39619E-06	1.39619E-06		1.7496E-07	5.726636086	4551.953497	-1.42708E-07	-1.42716E-07	-1.42716E-07	-1.42716E-07		6.54E-09	0.981703495	5661.332049	-2.35986E-09	-2.3605E-09	-2.3605E-09	-2.3605E-09		9E-11	0.593964834	20426.57109	-8.74378E-11	-8.74457E-11	-8.74457E-11	-8.74457E-11		1E-11	4.846770847	27197.28169	-8.15745E-12	-8.16033E-12	-8.16033E-12	-8.16033E-12					8.4264E-07	5.085103883	51066.42773	7.33664E-07	7.33276E-07	7.33276E-07	7.33276E-07		2.932E-08	5.954300132	57837.13833	-2.72431E-08	-2.72316E-08	-2.72316E-08	-2.72316E-08		1.43E-09	5.710749615	21535.94964	4.36187E-10	4.36725E-10	4.36725E-10	4.36725E-10		3E-11	0.265221135	103242.234	2.33389E-11	2.33745E-11	2.33745E-11	2.33745E-11					4.5748E-07	2.414809516	208703.2251	1.06418E-07	1.0812E-07	1.0812E-07	1.0812E-07		1.963E-08	4.04524903	5661.332049	8.48904E-09	8.49088E-09	8.49088E-09	8.49088E-09		7.4E-10	1.286303818	26617.59411	-7.1291E-10	-7.13006E-10	-7.13006E-10	-7.13006E-10		2E-11	4.48222146	103242.234	3.6591E-12	3.62187E-12	3.62187E-12	3.62187E-12
				3.25335E-06	1.336743348	53285.18484	3.23242E-06	3.23278E-06	3.23278E-06	3.23278E-06		1.668E-07	1.351344282	529.6909651	-1.48615E-07	-1.48615E-07	-1.48615E-07	-1.48615E-07		5.72E-09	5.928419373	25028.52121	1.69222E-09	1.69472E-09	1.69472E-09	1.69472E-09		9E-11	3.651904773	46514.47423	8.99807E-11	8.99823E-11	8.99823E-11	8.99823E-11		1E-11	0.299130936	339142.7408	1.16642E-12	1.10463E-12	1.10464E-12	1.10464E-12					4.9948E-07	3.497529937	5661.332049	4.18924E-07	4.18952E-07	4.18952E-07	4.18952E-07		2.742E-08	0.987584394	25028.52121	-2.3675E-08	-2.36687E-08	-2.36687E-08	-2.36687E-08		1.14E-09	5.622324608	27043.50288	-5.28893E-10	-5.28392E-10	-5.28392E-10	-5.28392E-10		3E-11	0.797947055	27043.50288	-2.79649E-11	-2.79703E-11	-2.79703E-11	-2.79703E-11					3.5224E-07	1.059178027	27043.50288	-2.8427E-07	-2.84373E-07	-2.84373E-07	-2.84373E-07		1.546E-08	2.618495904	26617.59411	5.07236E-10	4.99693E-10	4.99694E-10	4.99694E-10		5.7E-10	2.96753363	1109.378552	-2.44428E-10	-2.44418E-10	-2.44418E-10	-2.44418E-10		2E-11	0.200575208	1059.38193	2.25965E-13	2.25577E-13	2.25577E-13	2.25577E-13
				2.59587E-06	0.987324282	4551.953497	1.44426E-06	1.44408E-06	1.44408E-06	1.44408E-06		1.5306E-07	1.791843607	11322.6641	-9.39531E-08	-9.3928E-08	-9.3928E-08	-9.3928E-08		5.52E-09	2.132286466	20426.57109	1.13295E-09	1.13092E-09	1.13093E-09	1.13093E-09		9E-11	6.283055106	79373.08798	1.89879E-11	1.88598E-11	1.88598E-11	1.88598E-11		0	4.115871258	155418.0403	0	0	0	0					4.6454E-07	3.237392708	77204.32749	-5.53649E-08	-5.60178E-08	-5.60177E-08	-5.60177E-08		2.126E-08	4.16352818	47623.85279	1.94015E-08	1.93939E-08	1.93939E-08	1.93939E-08		1.23E-09	1.510661374	79373.08798	1.21571E-09	1.21598E-09	1.21598E-09	1.21598E-09		4E-11	0.82832725	21535.94964	-3.54798E-11	-3.54725E-11	-3.54725E-11	-3.54725E-11					4.0815E-07	2.358820164	57837.13833	2.74685E-07	2.74365E-07	2.74365E-07	2.74365E-07		1.542E-08	2.356595375	27043.50288	5.40756E-09	5.4004E-09	5.4004E-09	5.4004E-09		6.6E-10	5.68201234	25132.3034	-5.96185E-10	-5.96054E-10	-5.96054E-10	-5.96054E-10		2E-11	4.218651971	25132.3034	6.59305E-12	6.60176E-12	6.60175E-12	6.60175E-12
				3.45212E-06	2.792119015	15874.6176	1.04301E-06	1.04397E-06	1.04397E-06	1.04397E-06		1.5398E-07	5.74263454	19.6697609	1.50159E-07	1.50159E-07	1.50159E-07	1.50159E-07		5.07E-09	4.114668908	4551.953497	-2.76047E-09	-2.76011E-09	-2.76011E-09	-2.76011E-09		8E-11	2.741381093	129330.1372	-7.9416E-11	-7.93929E-11	-7.93929E-11	-7.93929E-11		0	0.73293871	46514.47423	0	0	0	0					4.4767E-07	4.878498167	79373.08798	-4.15932E-07	-4.16173E-07	-4.16173E-07	-4.16173E-07		2.286E-08	5.740364964	286966.9346	-1.00533E-08	-1.01612E-08	-1.01611E-08	-1.01611E-08		9.3E-10	1.837762265	103242.234	-5.85591E-10	-5.84222E-10	-5.84222E-10	-5.84222E-10		2E-11	2.570686976	339142.7408	1.36785E-11	1.3769E-11	1.3769E-11	1.3769E-11					4.4234E-07	1.219573149	15874.6176	4.21433E-07	4.21394E-07	4.21394E-07	4.21394E-07		1.417E-08	1.378763235	1109.378552	1.29082E-08	1.29083E-08	1.29083E-08	1.29083E-08		5.3E-10	3.636993982	46514.47423	5.29991E-10	5.29994E-10	5.29994E-10	5.29994E-10		1E-11	2.11997334	46514.47423	5.95174E-13	5.86659E-13	5.8666E-13	5.8666E-13
#########	Sun	#########	#########	#########	#########					2.72947E-06	2.49451164	529.6909651	1.19182E-07	1.19156E-07	1.19156E-07	1.19156E-07		1.3964E-07	3.594269381	24498.83025	-1.37292E-07	-1.3728E-07	-1.3728E-07	-1.3728E-07		6.08E-09	4.541523101	2218.757104	-5.31467E-09	-5.31455E-09	-5.31455E-09	-5.31455E-09		7E-11	5.790186326	25132.3034	-6.61042E-11	-6.60936E-11	-6.60936E-11	-6.60936E-11		0	3.688224273	21535.94964	0	0	0	0					4.0766E-07	2.465583322	46514.47423	1.60687E-07	1.60367E-07	1.60367E-07	1.60367E-07		2.38E-08	4.002136666	21535.94964	2.14535E-08	2.14495E-08	2.14495E-08	2.14495E-08		8.1E-10	0.85802179	57837.13833	-5.59516E-10	-5.60137E-10	-5.60137E-10	-5.60137E-10		2E-11	1.82309397	1109.378552	1.29035E-11	1.29038E-11	1.29038E-11	1.29038E-11					3.3873E-07	0.863815547	25661.30495	3.35852E-07	3.35872E-07	3.35872E-07	3.35872E-07		1.295E-08	5.190948509	46514.47423	1.43288E-10	1.54333E-10	1.54332E-10	1.54332E-10		5.9E-10	3.109229797	27043.50288	5.28708E-10	5.28578E-10	5.28578E-10	5.28578E-10		1E-11	3.24267834	27147.28507	2.21194E-12	2.21679E-12	2.21679E-12	2.21679E-12
				2.3483E-06	0.266721189	11322.6641	1.78609E-06	1.7864E-06	1.7864E-06	1.7864E-06		1.2822E-07	2.695917986	53285.18484	1.25612E-08	1.26858E-08	1.26858E-08	1.26858E-08		4.39E-09	3.407059967	11322.6641	-3.34255E-09	-3.34314E-09	-3.34314E-09	-3.34314E-09		5E-11	0.335547698	72602.37738	-4.79275E-11	-4.79085E-11	-4.79085E-11	-4.79085E-11		0	3.8381692	20426.57109	0	0	0	0					3.7378E-07	4.457687979	4551.953497	-2.97103E-07	-2.97084E-07	-2.97084E-07	-2.97084E-07		1.651E-08	4.436065847	27043.50288	1.06842E-08	1.06904E-08	1.06904E-08	1.06904E-08		7.9E-10	5.500271528	47623.85279	4.81418E-10	4.81965E-10	4.81965E-10	4.81965E-10		2E-11	0.749869427	47623.85279	-1.53828E-11	-1.53716E-11	-1.53716E-11	-1.53716E-11					3.7203E-07	0.517338215	47623.85279	-2.23652E-07	-2.23392E-07	-2.23392E-07	-2.23392E-07		1.241E-08	0.212462261	11322.6641	9.86194E-09	9.86351E-09	9.86351E-09	9.86351E-09		5.3E-10	0.666731095	21535.94964	-4.24605E-10	-4.2448E-10	-4.2448E-10	-4.2448E-10		1E-11	1.332385379	1589.072895	-2.60048E-12	-2.6002E-12	-2.6002E-12	-2.6002E-12
Sun_L_Rad	Sun_L_Deg					2.38793E-06	0.113439534	1059.38193	-1.8092E-07	-1.80967E-07	-1.80967E-07	-1.80967E-07		1.2621E-07	3.895306419	3.881335358	-8.64416E-08	-8.64416E-08	-8.64416E-08	-8.64416E-08		3.81E-09	2.834423915	26617.59411	9.3797E-10	9.36167E-10	9.36167E-10	9.36167E-10		5E-11	1.311158104	26617.59411	-4.78215E-11	-4.78287E-11	-4.78287E-11	-4.78287E-11		0	4.73086079	1059.38193	0	0	0	0					3.4082E-07	4.142092106	260879.0314	-3.20393E-07	-3.19833E-07	-3.19833E-07	-3.19833E-07		1.523E-08	1.979267972	5661.332049	8.95298E-09	8.9517E-09	8.9517E-09	8.9517E-09		9.3E-10	1.010401704	313054.8377	7.63459E-10	7.60398E-10	7.60398E-10	7.60398E-10		2E-11	3.616920832	50586.73339	-1.91311E-11	-1.91257E-11	-1.91257E-11	-1.91257E-11					3.0092E-07	1.795005306	37410.56724	-1.51922E-07	-1.51744E-07	-1.51744E-07	-1.51744E-07		1.09E-08	6.237332639	27147.28507	-3.94137E-09	-3.94643E-09	-3.94643E-09	-3.94643E-09		4.3E-10	4.692706057	27147.28507	-4.04836E-10	-4.04763E-10	-4.04763E-10	-4.04763E-10		1E-11	5.144054988	72602.37738	1.91614E-12	1.9292E-12	1.9292E-12	1.9292E-12
5.747714283	329.3197702					2.64336E-06	3.91705094	57837.13833	1.97734E-06	1.9792E-06	1.9792E-06	1.9792E-06		1.2566E-07	4.705374367	1059.38193	-1.23247E-07	-1.23246E-07	-1.23246E-07	-1.23246E-07		3.7E-09	0.823606466	6770.710601	-3.68503E-09	-3.68507E-09	-3.68507E-09	-3.68507E-09		4E-11	2.464149144	51220.20654	3.17343E-11	3.17115E-11	3.17115E-11	3.17115E-11		0	0.40939403	24498.83025	0	0	0	0					3.5911E-07	1.090573179	1109.378552	3.55744E-07	3.55745E-07	3.55745E-07	3.55745E-07		1.518E-08	5.016364798	77204.32749	1.51203E-08	1.51222E-08	1.51222E-08	1.51222E-08		5.8E-10	2.359441471	53131.40602	1.30137E-10	1.29586E-10	1.29586E-10	1.29586E-10		2E-11	4.707662412	51066.42773	1.25623E-11	1.25477E-11	1.25477E-11	1.25477E-11					2.8417E-07	3.020636257	51066.42773	-2.40326E-07	-2.40468E-07	-2.40468E-07	-2.40468E-07		1.271E-08	0.564379387	25132.3034	-9.53715E-09	-9.54102E-09	-9.54102E-09	-9.54102E-09		4.2E-10	2.7737251	1589.072895	-4.16256E-10	-4.16258E-10	-4.16258E-10	-4.16258E-10		1E-11	6.145956525	26617.59411	-4.06558E-12	-4.06112E-12	-4.06112E-12	-4.06112E-12
				2.16645E-06	0.659872073	13521.75144	9.34762E-07	9.34278E-07	9.34278E-07	9.34278E-07		7.974E-08	4.176823245	26617.59411	7.97235E-08	7.97243E-08	7.97243E-08	7.97243E-08		3.12E-09	5.187858296	46514.47423	4.41625E-11	4.68236E-11	4.68233E-11	4.68233E-11		4E-11	1.745289647	339142.7408	3.99988E-11	3.99961E-11	3.99961E-11	3.99961E-11		0	3.306782201	365230.644	0	0	0	0					3.1953E-07	1.185163897	83925.04147	-1.72495E-07	-1.72909E-07	-1.72909E-07	-1.72909E-07		1.398E-08	0.663750293	20426.57109	-1.3318E-08	-1.33196E-08	-1.33196E-08	-1.33196E-08		7.4E-10	2.286451553	50586.73339	4.1066E-11	4.17514E-11	4.17513E-11	4.17513E-11		1E-11	3.336885491	129330.1372	-8.89474E-12	-8.90555E-12	-8.90555E-12	-8.90555E-12					3.0903E-07	0.883663355	24498.83025	2.99626E-07	2.9966E-07	2.9966E-07	2.9966E-07		1.12E-08	0.863746284	57837.13833	-7.69003E-09	-7.69867E-09	-7.69866E-09	-7.69866E-09		3.6E-10	4.397412481	14765.23904	-2.79674E-10	-2.79735E-10	-2.79735E-10	-2.79735E-10		1E-11	3.904949889	4551.953497	-3.5792E-12	-3.57842E-12	-3.57842E-12	-3.57842E-12
#########	Light-time	Iter 1	#########	#########	#########					1.83359E-06	2.628786708	27043.50288	1.08098E-06	1.08025E-06	1.08025E-06	1.08025E-06		7.929E-08	0.504268043	46514.47423	-7.92815E-08	-7.92825E-08	-7.92825E-08	-7.92825E-08		3.14E-09	3.420028958	286966.9346	-1.12349E-09	-1.10804E-09	-1.10804E-09	-1.10804E-09		4E-11	4.311419631	52705.49725	3.99919E-11	3.99927E-11	3.99927E-11	3.99927E-11					3.0954E-07	3.503280272	21535.94964	1.80899E-07	1.808E-07	1.808E-07	1.808E-07		1.345E-08	3.391939434	103242.234	-1.05881E-08	-1.06038E-08	-1.06038E-08	-1.06038E-08		4.9E-10	1.781937536	28306.66025	4.7353E-10	4.73464E-10	4.73464E-10	4.73464E-10		1E-11	2.646411926	57837.13833	8.55155E-12	8.54605E-12	8.54605E-12	8.54605E-12					2.6105E-07	2.150219632	39609.65458	2.54126E-07	2.5417E-07	2.5417E-07	2.5417E-07		1.005E-08	3.282722844	37410.56724	-9.0663E-09	-9.06927E-09	-9.06927E-09	-9.06927E-09		3.5E-10	1.804683893	11322.6641	-2.18371E-10	-2.18314E-10	-2.18314E-10	-2.18314E-10		1E-11	2.851346145	14765.23904	-6.48676E-12	-6.4847E-12	-6.4847E-12	-6.4847E-12
				1.75965E-06	4.536368299	51066.42773	8.55692E-07	8.54252E-07	8.54252E-07	8.54252E-07		8.024E-08	3.927233137	27043.50288	7.51487E-08	7.51626E-08	7.51626E-08	7.51626E-08		3.07E-09	3.205073512	1059.38193	3.85175E-10	3.85235E-10	3.85235E-10	3.85235E-10		4E-11	3.070933495	27043.50288	3.51386E-11	3.51291E-11	3.51291E-11	3.51291E-11					3.1808E-07	2.414745884	47623.85279	-1.79398E-07	-1.79627E-07	-1.79627E-07	-1.79627E-07		1.297E-08	5.342513277	37410.56724	1.04367E-08	1.04314E-08	1.04314E-08	1.04314E-08		5.8E-10	5.883871325	77204.32749	3.34437E-10	3.35108E-10	3.35108E-10	3.35108E-10		1E-11	4.93247556	25558.21218	-8.22206E-12	-8.21939E-12	-8.21939E-12	-8.21939E-12					1.8699E-07	4.964960084	11322.6641	1.19376E-07	1.19346E-07	1.19346E-07	1.19346E-07		1.177E-08	4.531940222	77154.33087	4.24038E-09	4.22485E-09	4.22485E-09	4.22485E-09		4.3E-10	6.07426255	28306.66025	-2.70405E-10	-2.70579E-10	-2.70579E-10	-2.70579E-10		1E-11	3.743399593	313054.8377	-5.2646E-12	-5.21571E-12	-5.21571E-12	-5.21571E-12
distance_AU	light-time_d	taux_ret					1.81629E-06	2.434135025	25661.30495	-2.35421E-07	-2.34574E-07	-2.34574E-07	-2.34574E-07		7.665E-08	2.481583054	57837.13833	5.81396E-08	5.80866E-08	5.80866E-08	5.80866E-08		3.32E-09	0.974161553	25132.3034	-1.41061E-09	-1.412E-09	-1.412E-09	-1.412E-09		4E-11	5.680137013	30639.85664	-3.6265E-11	-3.62744E-11	-3.62744E-11	-3.62744E-11					2.8691E-07	1.848286143	77154.33087	-2.1104E-07	-2.10765E-07	-2.10765E-07	-2.10765E-07		1.076E-08	0.956244603	50586.73339	1.05763E-08	1.05781E-08	1.05781E-08	1.05781E-08		6E-10	0.546793885	37410.56724	3.95176E-10	3.95485E-10	3.95485E-10	3.95485E-10		2E-11	5.003443935	20426.57109	1.27358E-12	1.28105E-12	1.28105E-12	1.28105E-12					2.127E-07	5.368571398	13521.75144	-1.9222E-07	-1.92242E-07	-1.92242E-07	-1.92242E-07		8.41E-09	5.962610354	14765.23904	5.25877E-09	5.25699E-09	5.25699E-09	5.25699E-09		3.3E-10	5.345725817	25448.00586	1.28287E-10	1.28429E-10	1.28429E-10	1.28429E-10		1E-11	2.822344106	52705.49725	1.0164E-12	1.00679E-12	1.00679E-12	1.00679E-12
0	0	0.01613156					2.08995E-06	2.09178234	47623.85279	-1.66553E-06	-1.66664E-06	-1.66664E-06	-1.66664E-06		8.639E-08	6.063602828	77154.33087	8.17447E-08	8.17842E-08	8.17842E-08	8.17842E-08		3.27E-09	2.2298985	21535.94964	-1.97694E-09	-1.97797E-09	-1.97797E-09	-1.97797E-09		3E-11	5.806626409	155418.0403	2.83608E-11	2.83328E-11	2.83329E-11	2.83329E-11					2.5765E-07	2.775933706	27043.50288	1.80767E-07	1.80676E-07	1.80676E-07	1.80676E-07		1.05E-08	3.009441512	26107.5729	-1.04867E-08	-1.0487E-08	-1.0487E-08	-1.0487E-08		4.6E-10	5.77182293	529.6909651	-8.20809E-11	-8.20765E-11	-8.20765E-11	-8.20765E-11		2E-11	4.808414159	25028.52121	1.97741E-11	1.97754E-11	1.97754E-11	1.97754E-11					1.9422E-07	4.983786477	10213.28555	1.93362E-07	1.93366E-07	1.93366E-07	1.93366E-07		9.35E-09	2.372774976	25661.30495	-6.41113E-10	-6.36724E-10	-6.36724E-10	-6.36724E-10		3.1E-10	5.664890751	30639.85664	-2.83015E-10	-2.83086E-10	-2.83086E-10	-2.83086E-10		1E-11	1.701326253	23869.14604	-9.45397E-12	-9.4554E-12	-9.4554E-12	-9.4554E-12
				1.72643E-06	2.452001642	24498.83025	-4.18546E-07	-4.17794E-07	-4.17794E-07	-4.17794E-07		6.838E-08	2.773870653	7.113547001	-6.62037E-08	-6.62037E-08	-6.62037E-08	-6.62037E-08		3.03E-09	4.684820582	27043.50288	1.33175E-09	1.3331E-09	1.3331E-09	1.3331E-09		3E-11	4.645190881	27147.28507	-2.77322E-11	-2.77265E-11	-2.77265E-11	-2.77265E-11					2.5199E-07	3.590622665	27147.28507	-3.13932E-08	-3.12687E-08	-3.12687E-08	-3.12687E-08		9.18E-09	1.899888712	1059.38193	9.09042E-09	9.09044E-09	9.09044E-09	9.09044E-09		5.2E-10	3.584887373	25558.21218	1.93995E-10	1.94221E-10	1.94221E-10	1.94221E-10		2E-11	5.850393387	1059.38193	-1.16544E-11	-1.16547E-11	-1.16547E-11	-1.16547E-11					1.6941E-07	3.887653934	26617.59411	1.63326E-07	1.63304E-07	1.63304E-07	1.63304E-07		7.42E-09	0.777515949	32858.61374	-7.38933E-09	-7.38892E-09	-7.38892E-09	-7.38892E-09		3.1E-10	2.361045652	32858.61374	-2.42231E-11	-2.44093E-11	-2.44093E-11	-2.44093E-11		1E-11	1.441024445	27043.50288	-5.2887E-12	-5.29291E-12	-5.29291E-12	-5.29291E-12
Pla_L0	Pla_L1	Pla_L2	Pla_L3	Pla_L4	Pla_L5					1.42316E-06	3.360039488	37410.56724	-1.23259E-06	-1.23308E-06	-1.23308E-06	-1.23308E-06		6.554E-08	5.53478999	6770.710601	-5.81104E-09	-5.80294E-09	-5.80294E-09	-5.80294E-09		2.47E-09	5.876124694	16983.99615	-2.39154E-09	-2.39173E-09	-2.39173E-09	-2.39173E-09		4E-11	3.02893593	23869.14604	3.54727E-12	3.52983E-12	3.52983E-12	3.52983E-12					2.0244E-07	3.068337972	51646.11532	1.73937E-07	1.74035E-07	1.74035E-07	1.74035E-07		1.063E-08	1.28486293	53131.40602	-7.97402E-09	-7.98086E-09	-7.98086E-09	-7.98086E-09		6.1E-10	1.648911747	20426.57109	-1.66619E-10	-1.66839E-10	-1.66839E-10	-1.66839E-10		1E-11	1.851166627	37410.56724	-5.52517E-12	-5.51945E-12	-5.51945E-12	-5.51945E-12					1.5109E-07	0.445105899	46514.47423	-1.5094E-07	-1.50935E-07	-1.50935E-07	-1.50935E-07		7.36E-09	4.068852966	1589.072895	-1.042E-09	-1.04221E-09	-1.04221E-09	-1.04221E-09		3.1E-10	4.274031434	16983.99615	-6.80837E-11	-6.79895E-11	-6.79896E-11	-6.79896E-11		1E-11	1.253584233	129330.1372	3.78916E-13	4.02615E-13	4.02612E-13	4.02612E-13
4.473625914	26088.1558	0.000526436	1.77425E-07	-1.15394E-06	-9.21356E-09					1.37942E-06	0.290984478	10213.28555	-1.5636E-07	-1.56103E-07	-1.56103E-07	-1.56103E-07		5.846E-08	4.281396598	16983.99615	-1.3259E-08	-1.32412E-08	-1.32412E-08	-1.32412E-08		3.11E-09	4.22422008	3442.574945	-3.1028E-09	-3.10281E-09	-3.10281E-09	-3.10281E-09		3E-11	4.351993451	79323.09135	-1.73475E-11	-1.73119E-11	-1.73119E-11	-1.73119E-11					1.8591E-07	5.584272744	73711.75593	1.20637E-07	1.20828E-07	1.20828E-07	1.20828E-07		9.05E-09	3.347765627	25558.21218	5.2542E-09	5.25765E-09	5.25765E-09	5.25765E-09		4.3E-10	6.155382363	51646.11532	-3.80903E-10	-3.81091E-10	-3.81091E-10	-3.81091E-10		2E-11	3.973178428	25132.3034	1.0984E-11	1.09917E-11	1.09917E-11	1.09917E-11					1.7087E-07	1.240777642	77204.32749	-1.4609E-07	-1.45965E-07	-1.45965E-07	-1.45965E-07		7.12E-09	2.708840516	16983.99615	6.93729E-09	6.93779E-09	6.93779E-09	6.93779E-09		3.3E-10	3.229760527	23869.14604	9.4245E-11	9.41066E-11	9.41066E-11	9.41066E-11		1E-11	0.320540023	9103.906994	-8.89706E-12	-8.8963E-12	-8.8963E-12	-8.8963E-12
				1.18233E-06	2.781497864	77204.32749	-6.4335E-07	-6.44754E-07	-6.44754E-07	-6.44754E-07		7.285E-08	1.74581869	260879.0314	6.71745E-08	6.73085E-08	6.73085E-08	6.73085E-08		2.37E-09	4.371012242	114.4392887	2.36483E-09	2.36483E-09	2.36483E-09	2.36483E-09		3E-11	1.290406303	53235.18821	2.2167E-11	2.21472E-11	2.21472E-11	2.21472E-11					1.6971E-07	0.027912766	103292.2306	5.37395E-08	5.40444E-08	5.40443E-08	5.40443E-08		9.29E-09	4.811596524	51646.11532	-6.05236E-09	-6.04568E-09	-6.04568E-09	-6.04568E-09		4.2E-10	4.898759405	129330.1372	1.88593E-10	1.87703E-10	1.87703E-10	1.87703E-10		1E-11	2.144942913	79373.08798	7.06079E-12	7.07109E-12	7.07109E-12	7.07109E-12					1.394E-07	1.625739469	27147.28507	1.3438E-07	1.34362E-07	1.34362E-07	1.34362E-07		8.63E-09	5.553086823	25558.21218	-8.62902E-09	-8.62908E-09	-8.62908E-09	-8.62908E-09		3.1E-10	0.500410761	22645.3282	5.87498E-11	5.88762E-11	5.88762E-11	5.88762E-11		1E-11	0.902736075	51220.20654	-6.01284E-12	-6.02034E-12	-6.02034E-12	-6.02034E-12
Pla_B0	Pla_B1	Pla_B2	Pla_B3	Pla_B4	Pla_B5					9.686E-07	6.203982027	234791.1283	2.65783E-07	2.6177E-07	2.6177E-07	2.6177E-07		7.179E-08	2.977660797	2218.757104	3.44327E-08	3.44353E-08	3.44353E-08	3.44353E-08		2.34E-09	0.939172324	30639.85664	9.26319E-10	9.25111E-10	9.25111E-10	9.25111E-10		3E-11	4.340176761	14765.23904	-2.43486E-11	-2.43533E-11	-2.43533E-11	-2.43533E-11					2.0099E-07	4.065930403	25132.3034	9.43529E-08	9.44347E-08	9.44347E-08	9.44347E-08		7.82E-09	6.088178393	529.6909651	-3.71993E-09	-3.71986E-09	-3.71986E-09	-3.71986E-09		3.6E-10	5.610948062	22645.3282	3.52279E-10	3.5231E-10	3.5231E-10	3.5231E-10		1E-11	2.532237014	46514.47423	4.54505E-12	4.53745E-12	4.53745E-12	4.53745E-12					1.3382E-07	1.076578905	51646.11532	1.55048E-08	1.53789E-08	1.53789E-08	1.53789E-08		7.07E-09	0.929925566	30639.85664	2.7386E-09	2.73493E-09	2.73493E-09	2.73493E-09		2.8E-10	2.213903936	286966.9346	2.0854E-10	2.09521E-10	2.09521E-10	2.09521E-10		1E-11	4.289356054	27676.97604	-5.63676E-13	-5.68743E-13	-5.68742E-13	-5.68742E-13
-0.042528615	-0.005361991	1.73885E-05	3.78123E-06	-1.36486E-08	-1.47404E-09					1.25219E-06	3.720798044	39609.65458	-2.86214E-07	-2.85329E-07	-2.85329E-07	-2.85329E-07		6.364E-08	2.138056194	25132.3034	4.22049E-08	4.21829E-08	4.21829E-08	4.21829E-08		2.73E-09	1.290862646	103242.234	-3.65336E-10	-3.60213E-10	-3.60214E-10	-3.60214E-10		3E-11	2.866522512	105460.9911	5.87814E-12	5.93502E-12	5.93502E-12	5.93502E-12					1.7002E-07	6.137393922	41962.52074	-4.01001E-08	-4.02272E-08	-4.02272E-08	-4.02272E-08		7.83E-09	1.509626994	41962.52074	7.73796E-09	7.73704E-09	7.73704E-09	7.73704E-09		3.3E-10	4.341891753	32858.61374	3.11998E-10	3.12062E-10	3.12062E-10	3.12062E-10		1E-11	5.849216324	5661.332049	-9.77181E-12	-9.77159E-12	-9.77159E-12	-9.77159E-12					1.5012E-07	4.281734635	41962.52074	-1.30056E-07	-1.29998E-07	-1.29998E-07	-1.29998E-07		6.96E-09	0.697347962	260879.0314	5.53599E-09	5.51574E-09	5.51575E-09	5.51575E-09		3.3E-10	6.036828855	103242.234	3.25365E-10	3.25469E-10	3.25469E-10	3.25469E-10		1E-11	4.41206224	79373.08798	-9.96164E-12	-9.96035E-12	-9.96035E-12	-9.96035E-12
				8.6819E-07	2.642193494	51646.11532	8.62853E-07	8.62943E-07	8.62943E-07	8.62943E-07		5.883E-08	2.195452304	13521.75144	5.39329E-08	5.39387E-08	5.39387E-08	5.39387E-08		2.09E-09	3.301583709	213.2990954	1.87345E-09	1.87345E-09	1.87345E-09	1.87345E-09		3E-11	6.23875369	28306.66025	-1.47912E-11	-1.48048E-11	-1.48048E-11	-1.48048E-11					1.4984E-07	1.647179948	105460.9911	1.48061E-07	1.48105E-07	1.48105E-07	1.48105E-07		7.94E-09	2.168683962	63498.47038	-5.51619E-09	-5.50954E-09	-5.50954E-09	-5.50954E-09		3.7E-10	4.505120688	26107.5729	-9.1795E-12	-9.35658E-12	-9.35656E-12	-9.35656E-12		1E-11	3.819584703	53131.40602	9.9332E-12	9.93432E-12	9.93432E-12	9.93432E-12					1.3977E-07	4.770568488	33326.57873	-6.14904E-08	-6.14136E-08	-6.14136E-08	-6.14136E-08		6.78E-09	2.021938859	26068.23338	6.84116E-12	1.00822E-11	1.00819E-11	1.00819E-11		2.5E-10	4.239341055	52705.49725	2.49662E-10	2.4965E-10	2.4965E-10	2.4965E-10		1E-11	3.235189292	26301.20224	9.66901E-12	9.67024E-12	9.67024E-12	9.67024E-12
Pla_R0	Pla_R1	Pla_R2	Pla_R3	Pla_R4	Pla_R5					8.6723E-07	1.959530427	46514.47423	-8.73468E-08	-8.80827E-08	-8.80826E-08	-8.80826E-08		4.969E-08	2.477521342	30639.85664	4.62449E-08	4.62551E-08	4.62551E-08	4.62551E-08		1.97E-09	2.077926051	22645.3282	-1.93676E-09	-1.93661E-09	-1.93661E-09	-1.93661E-09		3E-11	3.378153224	98690.28052	2.59933E-11	2.59662E-11	2.59662E-11	2.59662E-11					1.4186E-07	0.330741855	10213.28555	-2.16696E-08	-2.16433E-08	-2.16433E-08	-2.16433E-08		7.31E-09	0.921489188	73711.75593	-5.79035E-09	-5.78431E-09	-5.78431E-09	-5.78431E-09		3.2E-10	1.994666644	25132.3034	1.75815E-10	1.75692E-10	1.75692E-10	1.75692E-10		1E-11	1.054106699	1589.072895	1.52059E-13	1.52351E-13	1.52351E-13	1.52351E-13					1.2794E-07	6.064371388	1109.378552	4.96375E-08	4.96351E-08	4.96351E-08	4.96351E-08		6.08E-09	0.857084685	4551.953497	2.69794E-09	2.69748E-09	2.69748E-09	2.69748E-09		2.3E-10	2.59711557	23969.13928	2.19675E-10	2.19645E-10	2.19645E-10	2.19645E-10		1E-11	2.256672557	21535.94964	-5.83028E-12	-5.83348E-12	-5.83348E-12	-5.83348E-12
0.465303406	-0.000263966	-2.20731E-05	-4.69891E-08	1.80184E-09	-5.15044E-11					8.8329E-07	5.41338796	26617.59411	2.72721E-07	2.73131E-07	2.73131E-07	2.73131E-07		4.578E-08	1.558458554	27147.28507	4.32131E-08	4.32055E-08	4.32055E-08	4.32055E-08		1.82E-09	0.62534355	25448.00586	-1.67114E-09	-1.6708E-09	-1.6708E-09	-1.6708E-09		2E-11	5.374661193	110012.9446	-6.72271E-12	-6.6847E-12	-6.6847E-12	-6.6847E-12					1.5577E-07	6.076936432	53131.40602	-1.11981E-07	-1.11876E-07	-1.11876E-07	-1.11876E-07		7.55E-09	4.109106374	26068.23338	-6.56936E-09	-6.57114E-09	-6.57114E-09	-6.57114E-09		3E-10	0.766077386	5661.332049	-1.65607E-10	-1.65633E-10	-1.65633E-10	-1.65633E-10		1E-11	1.394367986	51646.11532	4.20424E-12	4.19565E-12	4.19565E-12	4.19565E-12					1.3938E-07	1.999848766	25132.3034	7.71808E-08	7.71273E-08	7.71273E-08	7.71273E-08		5.46E-09	5.381389629	26091.78448	3.06835E-09	3.06619E-09	3.06619E-09	3.06619E-09		2.7E-10	2.106655219	25558.21218	2.58745E-10	2.58709E-10	2.58709E-10	2.58709E-10		1E-11	4.704142039	50586.73339	-7.02871E-12	-7.0353E-12	-7.0353E-12	-7.0353E-12
				1.06422E-06	4.205721163	19804.82729	-1.05842E-06	-1.05846E-06	-1.05846E-06	-1.05846E-06		4.857E-08	4.847579523	37410.56724	2.06967E-08	2.06666E-08	2.06666E-08	2.06666E-08		2.19E-09	1.341887383	28306.66025	1.67492E-09	1.67419E-09	1.67419E-09	1.67419E-09		2E-11	0.160405836	50586.73339	1.63841E-11	1.63735E-11	1.63735E-11	1.63735E-11					1.5795E-07	3.796295473	529.6909651	1.53957E-07	1.53957E-07	1.53957E-07	1.53957E-07		7.03E-09	2.224665306	10213.28555	-6.24696E-09	-6.24756E-09	-6.24756E-09	-6.24756E-09		2.7E-10	4.871808382	54394.56339	-2.43521E-10	-2.43405E-10	-2.43405E-10	-2.43405E-10		1E-11	0.363580972	22645.3282	3.21676E-12	3.22069E-12	3.22069E-12	3.22069E-12					1.6297E-07	2.632935878	19804.82729	-1.6666E-08	-1.66071E-08	-1.66071E-08	-1.66071E-08		6.08E-09	3.659939731	25448.00586	5.29358E-09	5.29219E-09	5.29219E-09	5.29219E-09		2.1E-10	0.408923836	72602.37738	-2.0514E-10	-2.0508E-10	-2.0508E-10	-2.0508E-10		1E-11	1.886082598	98690.28052	-4.29585E-12	-4.31219E-12	-4.31219E-12	-4.31219E-12
Pla_L_Rad	Pla_L_Deg	Pla_B_Rad	Pla_B_Deg	Pla_R_AU	Distance_AU					8.9987E-07	5.852436311	41962.52074	-4.49512E-07	-4.50112E-07	-4.50111E-07	-4.50111E-07		5.022E-08	3.94124676	25661.30495	-5.01097E-08	-5.01112E-08	-5.01112E-08	-5.01112E-08		1.68E-09	6.208064838	27147.28507	-6.53054E-10	-6.53825E-10	-6.53824E-10	-6.53824E-10		2E-11	0.350388896	19317.19254	-1.16473E-11	-1.16531E-11	-1.16531E-11	-1.16531E-11					1.4011E-07	5.527864527	72602.37738	-2.65991E-08	-2.64159E-08	-2.64159E-08	-2.64159E-08		9.22E-09	2.302682471	1109.378552	2.02704E-09	2.02722E-09	2.02722E-09	2.02722E-09		2.9E-10	5.661685056	26068.23338	1.38306E-10	1.38184E-10	1.38184E-10	1.38184E-10		1E-11	2.766099723	28306.66025	7.49061E-12	7.49405E-12	7.49405E-12	7.49405E-12					1.1933E-07	2.365009391	4551.953497	1.10054E-07	1.10058E-07	1.10058E-07	1.10058E-07		5.97E-09	4.64867954	26080.78959	-1.84001E-09	-1.84272E-09	-1.84272E-09	-1.84272E-09		2.5E-10	5.695134998	5661.332049	-2.33251E-10	-2.33242E-10	-2.33242E-10	-2.33242E-10		1E-11	5.904208931	40853.14218	4.63788E-12	4.63124E-12	4.63124E-12	4.63124E-12
425.3162698	24368.82722	-0.042615108	-2.441665817	0.465299143	1.159710612					8.4971E-07	4.33100365	79373.08798	-8.3765E-07	-8.37442E-07	-8.37442E-07	-8.37442E-07		4.381E-08	4.944714567	213.2990954	-2.22071E-08	-2.2207E-08	-2.2207E-08	-2.2207E-08		1.56E-09	3.919994484	32858.61374	1.55368E-09	1.55359E-09	1.55359E-09	1.55359E-09		2E-11	6.232716497	49957.04918	-3.2276E-13	-3.0444E-13	-3.04442E-13	-3.04442E-13					1.2309E-07	3.166262989	14765.23904	-1.04935E-07	-1.04918E-07	-1.04918E-07	-1.04918E-07		7.39E-09	3.058427489	105460.9911	3.92325E-11	5.3524E-11	5.35225E-11	5.35225E-11		2.5E-10	3.311152182	1059.38193	4.92897E-12	4.93383E-12	4.93383E-12	4.93383E-12		1E-11	3.676890553	4551.953497	-1.37543E-12	-1.3746E-12	-1.3746E-12	-1.3746E-12					1.0612E-07	5.465554609	234791.1283	-4.71558E-08	-4.75647E-08	-4.75646E-08	-4.75646E-08		5.72E-09	3.501256495	10213.28555	1.03685E-09	1.0358E-09	1.0358E-09	1.0358E-09		2.2E-10	4.860646083	26301.20224	-6.76708E-11	-6.75698E-11	-6.75698E-11	-6.75698E-11		1E-11	4.468928534	53131.40602	7.21388E-12	7.22063E-12	7.22062E-12	7.22062E-12
4.342854229	248.8272184	6.240570199	357.5583342					6.9247E-07	4.194464375	19.6697609	-1.37994E-07	-1.37994E-07	-1.37994E-07	-1.37994E-07		4.211E-08	5.538867881	83925.04147	-2.52109E-08	-2.51589E-08	-2.51589E-08	-2.51589E-08		1.6E-09	5.793774494	52705.49725	1.09269E-10	1.10812E-10	1.10811E-10	1.10811E-10		2E-11	2.522192746	181505.9434	-1.63954E-11	-1.63572E-11	-1.63572E-11	-1.63572E-11					1.1261E-07	0.113265347	13521.75144	-1.12964E-08	-1.13241E-08	-1.13241E-08	-1.13241E-08		6.81E-09	1.406955675	51749.20809	5.84536E-09	5.84868E-09	5.84868E-09	5.84868E-09		2.9E-10	2.702804259	41962.52074	1.46879E-10	1.47071E-10	1.47071E-10	1.47071E-10		1E-11	5.39398541	32858.61374	1.85786E-12	1.86378E-12	1.86378E-12	1.86378E-12					1.2754E-07	2.076137212	529.6909651	-4.66783E-08	-4.66794E-08	-4.66794E-08	-4.66794E-08		5.15E-09	4.836629226	50586.73339	-3.10414E-09	-3.10795E-09	-3.10795E-09	-3.10795E-09		2.4E-10	0.665227406	19317.19254	-7.24814E-11	-7.25625E-11	-7.25625E-11	-7.25625E-11		1E-11	3.836848998	77308.10968	8.34615E-12	8.35395E-12	8.35395E-12	8.35395E-12
				6.3463E-07	3.147008777	7238.675592	5.45104E-07	5.45147E-07	5.45147E-07	5.45147E-07		4.299E-08	5.090705608	10213.28555	4.21251E-08	4.21267E-08	4.21267E-08	4.21267E-08		1.53E-09	4.339360156	1589.072895	1.95995E-10	1.95951E-10	1.95951E-10	1.95951E-10		2E-11	5.053589032	162188.7509	4.90847E-12	4.96611E-12	4.96611E-12	4.96611E-12					1.2448E-07	4.05109331	39609.65458	-6.62175E-08	-6.61409E-08	-6.61409E-08	-6.61409E-08		8.41E-09	5.932067878	26084.02181	7.17598E-09	7.17388E-09	7.17388E-09	7.17388E-09		2.9E-10	3.56940607	63498.47038	-2.39678E-10	-2.39868E-10	-2.39868E-10	-2.39868E-10		1E-11	3.735791272	24498.83025	-9.99113E-12	-9.99094E-12	-9.99094E-12	-9.99094E-12					1.2069E-07	2.849976195	79373.08798	9.51408E-09	9.68919E-09	9.68917E-09	9.68917E-09		5.32E-09	5.218553812	22645.3282	5.2293E-09	5.2289E-09	5.2289E-09	5.2289E-09		2E-10	5.618478107	4551.953497	-1.74669E-10	-1.74677E-10	-1.74677E-10	-1.74677E-10		1E-11	1.319746035	54394.56339	6.54672E-12	6.53917E-12	6.53917E-12	6.53917E-12
x_AU	y_AU	z_AU	dx_AU	dy_AU	dz_AU					6.8493E-07	0.634248193	83925.04147	-6.16852E-07	-6.1731E-07	-6.17309E-07	-6.17309E-07		4.593E-08	0.819206763	25558.21218	-2.93981E-10	-3.15507E-10	-3.15505E-10	-3.15505E-10		1.61E-09	4.801052332	23869.14604	1.54272E-09	1.54292E-09	1.54292E-09	1.54292E-09		2E-11	0.150710403	124778.1837	-1.47227E-11	-1.46917E-11	-1.46917E-11	-1.46917E-11					1.3044E-07	3.480164336	37410.56724	-1.04346E-07	-1.04399E-07	-1.04399E-07	-1.04399E-07		6.16E-09	5.953689824	39609.65458	-3.86422E-09	-3.8677E-09	-3.8677E-09	-3.8677E-09		2.9E-10	4.019471703	339142.7408	-1.85858E-10	-1.8447E-10	-1.8447E-10	-1.8447E-10		1E-11	0.602896075	26068.23338	9.8866E-12	9.88731E-12	9.88731E-12	9.88731E-12					9.069E-08	1.212636118	14765.23904	7.2854E-08	7.28686E-08	7.28686E-08	7.28686E-08		5.72E-09	0.627510164	13521.75144	2.29976E-09	2.29846E-09	2.29847E-09	2.29847E-09		2.1E-10	2.300839048	51220.20654	1.43604E-10	1.4346E-10	1.4346E-10	1.4346E-10		1E-11	0.747289394	32858.61374	-9.92667E-12	-9.92594E-12	-9.92594E-12	-9.92594E-12
-0.167904925	-0.433495428	-0.019822772	0.682025752	-0.937750749	-0.019827032					6.9729E-07	3.572017097	25132.3034	5.80094E-07	5.80272E-07	5.80272E-07	5.80272E-07		3.571E-08	2.343418846	32858.61374	-3.4174E-09	-3.43882E-09	-3.43882E-09	-3.43882E-09		1.48E-09	1.975758254	72602.37738	-3.22272E-10	-3.24195E-10	-3.24195E-10	-3.24195E-10		2E-11	2.290243504	56727.75978	1.99725E-11	1.99736E-11	1.99736E-11	1.99736E-11					1.1042E-07	4.231926624	110012.9446	7.92046E-08	7.93596E-08	7.93596E-08	7.93596E-08		6.1E-09	2.967964338	25132.3034	6.09924E-09	6.09919E-09	6.09919E-09	6.09919E-09		2.8E-10	0.802005695	39609.65458	1.22649E-10	1.22466E-10	1.22466E-10	1.22466E-10		1E-11	5.781673247	26107.5729	9.49532E-12	9.49382E-12	9.49382E-12	9.49382E-12					9.491E-08	0.836970075	12566.1517	-7.52725E-08	-7.52592E-08	-7.52592E-08	-7.52592E-08		5.16E-09	3.894210001	83925.04147	4.34976E-09	4.35403E-09	4.35403E-09	4.35403E-09		1.8E-10	0.488390373	26068.23338	1.79882E-10	1.79885E-10	1.79885E-10	1.79885E-10		1E-11	6.276739703	53235.18821	-4.48796E-12	-4.49668E-12	-4.49668E-12	-4.49668E-12
				5.9481E-07	2.74692752	16983.99615	5.74028E-07	5.74076E-07	5.74076E-07	5.74076E-07		4.454E-08	5.791591562	3442.574945	2.87698E-09	2.87417E-09	2.87418E-09	2.87418E-09		1.45E-09	5.960247567	14765.23904	9.04008E-10	9.03701E-10	9.03701E-10	9.03701E-10		2E-11	0.424111798	71492.99882	-1.45902E-11	-1.46081E-11	-1.46081E-11	-1.46081E-11					1.1152E-07	0.556584618	63498.47038	8.33433E-08	8.34295E-08	8.34295E-08	8.34295E-08		7.21E-09	1.164726148	46514.47423	-5.62844E-09	-5.63228E-09	-5.63228E-09	-5.63228E-09		2.3E-10	5.308204979	23869.14604	1.60692E-10	1.60764E-10	1.60764E-10	1.60764E-10		1E-11	3.819133618	26091.78448	-8.22328E-12	-8.22601E-12	-8.22601E-12	-8.22601E-12					9.379E-08	5.411952865	83925.04147	-4.61908E-08	-4.60651E-08	-4.60651E-08	-4.60651E-08		5.07E-09	5.554660203	12566.1517	3.06678E-09	3.06771E-09	3.06771E-09	3.06771E-09		1.6E-10	6.077790223	50586.73339	8.95784E-11	8.94554E-11	8.94554E-11	8.94554E-11		1E-11	4.148145786	29530.47809	-9.89813E-12	-9.89736E-12	-9.89736E-12	-9.89736E-12
#########	Light-time	Iter 2	#########	#########	#########					6.483E-07	0.047629258	33326.57873	-5.85168E-07	-5.85338E-07	-5.85338E-07	-5.85338E-07		3.547E-08	3.594138962	26068.23338	-3.547E-08	-3.547E-08	-3.547E-08	-3.547E-08		1.29E-09	4.162132771	23969.13928	3.89285E-10	3.89826E-10	3.89826E-10	3.89826E-10		2E-11	6.112626945	57837.13833	-1.95165E-11	-1.95119E-11	-1.95119E-11	-1.95119E-11					1.0717E-07	1.53686241	25661.30495	7.43961E-08	7.44324E-08	7.44324E-08	7.44324E-08		6.38E-09	1.169415852	26091.78448	2.90996E-09	2.91268E-09	2.91268E-09	2.91268E-09		2.4E-10	4.863694453	46514.47423	7.96564E-11	7.98495E-11	7.98495E-11	7.98495E-11		1E-11	5.644553511	365230.644	-8.16719E-12	-8.20566E-12	-8.20565E-12	-8.20565E-12					7.499E-08	2.446368111	30639.85664	7.06116E-08	7.06257E-08	7.06257E-08	7.06257E-08		6.06E-09	4.502155663	28306.66025	-4.70681E-09	-4.70483E-09	-4.70483E-09	-4.70483E-09		1.6E-10	1.472188459	53235.18821	1.35766E-10	1.35683E-10	1.35683E-10	1.35683E-10		1E-11	0.873021358	83925.04147	-7.72259E-12	-7.73235E-12	-7.73235E-12	-7.73235E-12
				5.5376E-07	4.05312663	30639.85664	-2.05076E-07	-2.04787E-07	-2.04787E-07	-2.04787E-07		3.664E-08	1.399529313	77204.32749	-3.39368E-08	-3.39172E-08	-3.39172E-08	-3.39172E-08		1.35E-09	3.867754371	51220.20654	9.88594E-10	9.89457E-10	9.89457E-10	9.89457E-10		2E-11	2.171985319	108903.5661	1.88848E-11	1.88716E-11	1.88716E-11	1.88716E-11					1.0213E-07	2.878810172	12566.1517	-1.86742E-08	-1.86973E-08	-1.86973E-08	-1.86973E-08		6.33E-09	3.074270241	30639.85664	3.57151E-09	3.57445E-09	3.57445E-09	3.57445E-09		2.7E-10	3.320810571	10213.28555	4.93967E-13	4.43398E-13	4.43404E-13	4.43404E-13		1E-11	4.879811575	10213.28555	9.9995E-12	9.99948E-12	9.99948E-12	9.99948E-12					7.463E-08	5.532339432	32858.61374	3.61944E-09	3.66436E-09	3.66435E-09	3.66435E-09		5.33E-09	0.935877954	26107.5729	2.33018E-09	2.33247E-09	2.33247E-09	2.33247E-09		1.7E-10	2.94277589	53285.18484	-2.51918E-11	-2.50275E-11	-2.50275E-11	-2.50275E-11		1E-11	5.203395664	26068.23338	3.88454E-13	3.83677E-13	3.83677E-13	3.83677E-13
distance_AU	light-time_d	taux_ret					5.4442E-07	3.143315425	27147.28507	1.72497E-07	1.72754E-07	1.72754E-07	1.72754E-07		3.417E-08	0.498550411	22645.3282	6.53815E-09	6.55208E-09	6.55208E-09	6.55208E-09		1.4E-09	3.666424687	25558.21218	4.14765E-10	4.15392E-10	4.15392E-10	4.15392E-10		2E-11	2.927230303	54394.56339	1.46278E-11	1.46414E-11	1.46414E-11	1.46414E-11					9.924E-08	0.948245849	65697.55772	4.44839E-08	4.4377E-08	4.4377E-08	4.4377E-08		6.65E-09	2.479942002	313054.8377	4.32978E-09	4.35868E-09	4.35868E-09	4.35868E-09		3E-10	1.156317687	26084.02181	1.72337E-10	1.72454E-10	1.72454E-10	1.72454E-10		1E-11	2.44816566	26084.02181	-6.28723E-12	-6.28351E-12	-6.28351E-12	-6.28351E-12					7.215E-08	1.171019607	16983.99615	1.85491E-08	1.85274E-08	1.85274E-08	1.85274E-08		4.35E-09	5.790439857	43071.89929	-4.34775E-09	-4.34786E-09	-4.34786E-09	-4.34786E-09		1.5E-10	2.390979808	83925.04147	8.90454E-11	8.88595E-11	8.88596E-11	8.88596E-11		1E-11	2.886310796	79323.09135	7.50687E-12	7.51647E-12	7.51647E-12	7.51647E-12
1.159710612	0.00669793	0.016131541					4.756E-07	5.497220992	3.881335358	3.56505E-07	3.56505E-07	3.56505E-07	3.56505E-07		3.195E-08	1.257430242	14765.23904	2.47886E-08	2.47941E-08	2.47941E-08	2.47941E-08		1.08E-09	1.397239835	50586.73339	8.75169E-10	8.75756E-10	8.75756E-10	8.75756E-10		2E-11	2.404111886	83925.04147	1.2083E-11	1.20585E-11	1.20585E-11	1.20585E-11					1.1047E-07	5.797415103	51749.20809	2.37651E-08	2.36627E-08	2.36627E-08	2.36627E-08		6.69E-09	4.103101796	72602.37738	6.31361E-09	6.31655E-09	6.31655E-09	6.31655E-09		2.4E-10	2.712847509	26091.78448	-2.10507E-10	-2.10452E-10	-2.10452E-10	-2.10452E-10		0	3.452840677	105460.9911	0	0	0	0					8.492E-08	3.566229306	73711.75593	3.44262E-08	3.43212E-08	3.43212E-08	3.43212E-08		4.36E-09	5.86659161	25035.63476	1.06774E-09	1.06969E-09	1.06969E-09	1.06969E-09		1.5E-10	3.8550295	26091.78448	-1.20207E-10	-1.2025E-10	-1.2025E-10	-1.2025E-10		1E-11	5.398536728	19317.19254	-9.59415E-12	-9.59315E-12	-9.59315E-12	-9.59315E-12
				4.9567E-07	3.989858639	6770.710601	4.92416E-07	4.92423E-07	4.92423E-07	4.92423E-07		3.031E-08	4.452070305	7238.675592	-8.13956E-09	-8.13568E-09	-8.13568E-09	-8.13568E-09		1.15E-09	0.151241597	26301.20224	-1.09318E-09	-1.09336E-09	-1.09336E-09	-1.09336E-09		2E-11	3.436133362	78267.59076	-1.99775E-11	-1.99762E-11	-1.99762E-11	-1.99762E-11					1.046E-07	5.829621638	50586.73339	3.54791E-08	3.53878E-08	3.53878E-08	3.53878E-08		4.95E-09	0.147763505	129330.1372	4.5054E-09	4.51025E-09	4.51025E-09	4.51025E-09		2.1E-10	5.851192515	25874.60405	-1.36039E-10	-1.35963E-10	-1.35963E-10	-1.35963E-10					7.109E-08	5.326252646	426.5981909	6.65723E-08	6.65721E-08	6.65721E-08	6.65721E-08		4.29E-09	0.262602805	36301.18869	2.12839E-10	2.15691E-10	2.15691E-10	2.15691E-10		1.4E-10	4.137539686	12566.1517	1.23132E-10	1.23117E-10	1.23117E-10	1.23117E-10		1E-11	5.737215966	78793.40039	2.56841E-12	2.58237E-12	2.58237E-12	2.58237E-12
Pla_L0	Pla_L1	Pla_L2	Pla_L3	Pla_L4	Pla_L5					5.6531E-07	5.119205577	73711.75593	5.20775E-07	5.21072E-07	5.21072E-07	5.21072E-07		3.284E-08	5.229967076	25448.00586	1.61758E-08	1.61891E-08	1.61891E-08	1.61891E-08		1.13E-09	4.981374853	79373.08798	-1.00142E-09	-1.00218E-09	-1.00218E-09	-1.00218E-09		2E-11	4.778735107	365230.644	-1.93747E-11	-1.9341E-11	-1.9341E-11	-1.9341E-11					9.774E-08	1.662717627	24498.83025	5.06208E-08	5.06584E-08	5.06584E-08	5.06584E-08		4.74E-09	2.61466824	32858.61374	8.27158E-10	8.24345E-10	8.24346E-10	8.24346E-10		2.6E-10	3.119717943	43071.89929	2.27788E-10	2.27887E-10	2.27887E-10	2.27887E-10					6.863E-08	1.823139927	36301.18869	-6.85069E-08	-6.85042E-08	-6.85042E-08	-6.85042E-08		4.72E-09	6.005077784	77204.32749	2.23539E-09	2.24127E-09	2.24127E-09	2.24127E-09		1.5E-10	5.515458013	6770.710601	-1.04089E-11	-1.03904E-11	-1.03904E-11	-1.03904E-11		0	1.85241611	25973.46385	0	0	0	0
4.473782119	26088.1558	0.000526395	1.77465E-07	-1.15392E-06	-9.2138E-09					4.1764E-07	5.641851596	53131.40602	-1.49902E-07	-1.49523E-07	-1.49523E-07	-1.49523E-07		2.974E-08	0.142343497	50586.73339	2.40511E-08	2.40349E-08	2.40349E-08	2.40349E-08		1.15E-09	3.052303595	53285.18484	-2.93711E-10	-2.92625E-10	-2.92625E-10	-2.92625E-10		2E-11	3.540438085	64741.95798	4.13106E-12	4.10783E-12	4.10783E-12	4.10783E-12					9.412E-08	1.82364886	15874.6176	9.00434E-08	9.00514E-08	9.00514E-08	9.00514E-08		4.7E-09	5.044361482	13521.75144	-4.66719E-09	-4.66733E-09	-4.66733E-09	-4.66733E-09		2.3E-10	1.142582669	58946.51688	-2.27773E-10	-2.27808E-10	-2.27808E-10	-2.27808E-10					6.56E-08	4.278181492	43071.89929	-5.94389E-09	-5.89228E-09	-5.89229E-09	-5.89229E-09		4.43E-09	3.867585708	26084.02181	-3.82552E-09	-3.82658E-09	-3.82658E-09	-3.82658E-09		1.4E-10	5.67708505	57837.13833	-1.10953E-10	-1.10862E-10	-1.10862E-10	-1.10862E-10		0	4.311344348	26202.34243	0	0	0	0
				5.1458E-07	5.477864635	50586.73339	-2.93449E-09	-3.41183E-09	-3.41178E-09	-3.41178E-09		2.855E-08	0.670839915	26091.78448	2.35858E-08	2.35935E-08	2.35935E-08	2.35935E-08		9.9E-10	3.996352368	56727.75978	-1.84779E-10	-1.83767E-10	-1.83768E-10	-1.83768E-10		2E-11	1.605029239	77734.01846	9.75877E-12	9.73388E-12	9.73388E-12	9.73388E-12					1.2866E-07	4.81650804	30639.85664	-1.17052E-07	-1.17022E-07	-1.17022E-07	-1.17022E-07		4.94E-09	0.074305565	28306.66025	-1.90936E-09	-1.91173E-09	-1.91173E-09	-1.91173E-09		2.1E-10	4.789652261	51220.20654	-2.10104E-11	-2.08141E-11	-2.08141E-11	-2.08141E-11					8.853E-08	3.877376941	50586.73339	-8.84746E-08	-8.84716E-08	-8.84716E-08	-8.84716E-08		4.87E-09	4.239501958	26095.01669	-2.30475E-09	-2.3068E-09	-2.3068E-09	-2.3068E-09		1.4E-10	5.737750808	27676.97604	1.37768E-10	1.37755E-10	1.37755E-10	1.37755E-10		0	4.743052058	49957.04918	0	0	0	0
Pla_B0	Pla_B1	Pla_B2	Pla_B3	Pla_B4	Pla_B5					4.4744E-07	1.223668575	77154.33087	-8.97164E-08	-8.90961E-08	-8.90962E-08	-8.90962E-08		2.773E-08	3.543511982	72602.37738	2.70461E-08	2.70379E-08	2.70379E-08	2.70379E-08		9.9E-10	3.842427683	83925.04147	8.60994E-10	8.61745E-10	8.61745E-10	8.61745E-10		2E-11	3.118005109	150866.0868	9.90624E-12	9.85813E-12	9.85814E-12	9.85814E-12					9.123E-08	4.886043941	103242.234	5.0591E-08	5.04472E-08	5.04472E-08	5.04472E-08		4.59E-09	5.81611579	51220.20654	-4.14473E-09	-4.14287E-09	-4.14287E-09	-4.14287E-09		2.5E-10	5.171534369	76674.63653	-1.08039E-10	-1.08356E-10	-1.08355E-10	-1.08355E-10					6.885E-08	5.311085266	1589.072895	6.13652E-08	6.13643E-08	6.13643E-08	6.13643E-08		4.06E-09	5.603246524	52705.49725	1.03933E-09	1.04312E-09	1.04312E-09	1.04312E-09		1.6E-10	5.692983007	26107.5729	1.46883E-10	1.46852E-10	1.46852E-10	1.46852E-10		1E-11	3.878025244	82815.66292	6.53812E-13	6.68966E-13	6.68964E-13	6.68964E-13
-0.042491541	-0.005362479	1.73388E-05	3.78138E-06	-1.3631E-08	-1.47425E-09					4.1882E-07	5.193092985	6283.07585	4.04173E-07	4.04161E-07	4.04161E-07	4.04161E-07		3.132E-08	6.213653448	26080.78959	2.97386E-08	2.97339E-08	2.97339E-08	2.97339E-08		9.3E-10	2.049986271	26068.23338	-2.51426E-11	-2.46982E-11	-2.46983E-11	-2.46983E-11		2E-11	1.020987461	78793.40039	-1.93092E-11	-1.93017E-11	-1.93017E-11	-1.93017E-11					9.011E-08	1.042620747	426.5981909	-6.33251E-09	-6.33181E-09	-6.33181E-09	-6.33181E-09		4.67E-09	5.566221147	4551.953497	-4.19177E-09	-4.19194E-09	-4.19194E-09	-4.19194E-09		2E-10	6.056599668	25028.52121	3.42615E-11	3.43519E-11	3.43519E-11	3.43519E-11					5.943E-08	4.068931573	53131.40602	5.55151E-08	5.55357E-08	5.55357E-08	5.55357E-08		5.23E-09	0.064399413	25021.40766	-2.13168E-11	-1.89171E-11	-1.89173E-11	-1.89173E-11		1.4E-10	5.008370469	37410.56724	7.91646E-11	7.90853E-11	7.90853E-11	7.90853E-11		0	4.289376917	155418.0403	0	0	0	0
				3.8045E-07	2.431173275	12566.1517	-2.24607E-07	-2.24677E-07	-2.24677E-07	-2.24677E-07		2.732E-08	5.641717619	1589.072895	2.70528E-08	2.70526E-08	2.70526E-08	2.70526E-08		9.2E-10	0.08628006	313054.8377	3.57834E-11	3.05053E-11	3.05059E-11	3.05059E-11		2E-11	4.394390857	88476.99497	1.24333E-11	1.24079E-11	1.24079E-11	1.24079E-11					8.735E-08	3.041325527	68050.42388	2.8092E-08	2.81952E-08	2.81952E-08	2.81952E-08		4.33E-09	2.101971844	24498.83025	4.54483E-10	4.56418E-10	4.56418E-10	4.56418E-10		1.7E-10	4.063753482	51535.909	1.64911E-10	1.64872E-10	1.64872E-10	1.64872E-10					7.653E-08	3.915050319	51749.20809	-7.61868E-08	-7.61799E-08	-7.61799E-08	-7.61799E-08		3.79E-09	1.956476266	72602.37738	-8.96446E-10	-9.01348E-10	-9.01347E-10	-9.01347E-10		1.5E-10	5.723219782	29530.47809	-2.07207E-11	-2.08012E-11	-2.08011E-11	-2.08011E-11		1E-11	3.356253974	37410.56724	-8.67982E-12	-8.68323E-12	-8.68323E-12	-8.68323E-12
Pla_R0	Pla_R1	Pla_R2	Pla_R3	Pla_R4	Pla_R5					3.5627E-07	0.813901266	32858.61374	-3.5574E-07	-3.55728E-07	-3.55728E-07	-3.55728E-07		2.652E-08	0.882196994	52705.49725	-2.55766E-08	-2.55698E-08	-2.55698E-08	-2.55698E-08		9.4E-10	4.309682594	129330.1372	-1.15697E-10	-1.17909E-10	-1.17909E-10	-1.17909E-10		2E-11	1.499123294	43071.89929	8.7581E-12	8.74389E-12	8.74389E-12	8.74389E-12					8.491E-08	1.051304984	1589.072895	1.529E-09	1.53147E-09	1.53147E-09	1.53147E-09		4.3E-09	3.910463776	76674.63653	-4.25962E-09	-4.25879E-09	-4.25879E-09	-4.25879E-09		1.9E-10	2.265896897	72602.37738	1.34083E-11	1.31559E-11	1.31559E-11	1.31559E-11					6.46E-08	6.071274493	77154.33087	6.09643E-08	6.09944E-08	6.09944E-08	6.09944E-08		3.9E-09	3.819961859	426.5981909	-1.12985E-09	-1.12988E-09	-1.12988E-09	-1.12988E-09		1.2E-10	1.188270264	40853.14218	1.0651E-10	1.06552E-10	1.06552E-10	1.06552E-10		0	2.003133018	22645.3282	0	0	0	0
0.465297501	-0.000264692	-2.20727E-05	-4.6954E-08	1.80232E-09	-5.14968E-11					4.8007E-07	5.492605549	51749.20809	-4.21857E-08	-4.26395E-08	-4.26395E-08	-4.26395E-08		3.125E-08	6.071607518	28306.66025	-1.9716E-08	-1.97286E-08	-1.97286E-08	-1.97286E-08		8.5E-10	3.01984487	53235.18821	4.66332E-10	4.67025E-10	4.67025E-10	4.67025E-10		2E-11	1.962771606	25558.21218	1.81489E-11	1.8145E-11	1.8145E-11	1.8145E-11					8.835E-08	0.881283438	286966.9346	7.28165E-08	7.25521E-08	7.25522E-08	7.25522E-08		4.36E-09	1.462137857	43071.89929	1.76302E-09	1.75987E-09	1.75987E-09	1.75987E-09		1.9E-10	2.028020849	73711.75593	-1.71085E-10	-1.71197E-10	-1.71197E-10	-1.71197E-10					5.415E-08	5.200281078	65697.55772	-5.41495E-08	-5.41497E-08	-5.41497E-08	-5.41497E-08		4.18E-09	2.775214187	41962.52074	1.85078E-09	1.85366E-09	1.85366E-09	1.85366E-09		1.3E-10	2.341012407	26084.02181	-7.04536E-11	-7.04013E-11	-7.04013E-11	-7.04013E-11		0	2.4923683	25028.52121	0	0	0	0
				3.5392E-07	3.369648594	36301.18869	-2.97578E-08	-2.99926E-08	-2.99926E-08	-2.99926E-08		2.799E-08	2.511523914	26107.5729	-2.52325E-08	-2.52267E-08	-2.52267E-08	-2.52267E-08		1.05E-09	5.3236319	7238.675592	-9.55569E-10	-9.55511E-10	-9.55511E-10	-9.55511E-10		2E-11	4.767741652	77204.32749	1.97448E-11	1.97403E-11	1.97403E-11	1.97403E-11					8.823E-08	5.813436621	11322.6641	8.81906E-08	8.819E-08	8.819E-08	8.819E-08		3.83E-09	6.055378309	52195.47604	3.76799E-09	3.76733E-09	3.76733E-09	3.76733E-09		2E-10	2.440926632	51749.20809	-3.8523E-13	-1.95436E-13	-1.95457E-13	-1.95457E-13					5.186E-08	3.567432149	6283.07585	-1.63188E-08	-1.63244E-08	-1.63244E-08	-1.63244E-08		4.53E-09	0.728031373	529.6909651	-4.47777E-09	-4.47776E-09	-4.47776E-09	-4.47776E-09		1.2E-10	2.439205742	56727.75978	1.17575E-10	1.17599E-10	1.17599E-10	1.17599E-10		0	0.019477877	25558.21218	0	0	0	0
Pla_L_Rad	Pla_L_Deg	Pla_B_Rad	Pla_B_Deg	Pla_R_AU	Distance_AU					3.3951E-07	2.78618091	14765.23904	-2.02939E-07	-2.02865E-07	-2.02865E-07	-2.02865E-07		2.403E-08	1.155151304	25035.63476	-2.33038E-08	-2.33012E-08	-2.33012E-08	-2.33012E-08		9.5E-10	2.240939048	19317.19254	9.0704E-10	9.0694E-10	9.0694E-10	9.0694E-10		2E-11	0.610666581	155468.0369	1.82847E-13	2.39863E-13	2.39857E-13	2.39857E-13					8.196E-08	0.840151294	51220.20654	-5.32807E-08	-5.33391E-08	-5.33391E-08	-5.33391E-08		3.35E-09	0.559966053	23869.14604	-2.31134E-09	-2.31027E-09	-2.31027E-09	-2.31027E-09		1.7E-10	1.677020296	155418.0403	-4.21719E-11	-4.17024E-11	-4.17025E-11	-4.17025E-11					4.09E-08	3.675936587	22645.3282	-6.38427E-09	-6.40105E-09	-6.40105E-09	-6.40105E-09		3.58E-09	6.001653356	33326.57873	-3.55602E-09	-3.55627E-09	-3.55627E-09	-3.55627E-09		1.2E-10	1.120866847	43071.89929	8.99282E-12	8.8983E-12	8.89831E-12	8.89831E-12		1E-11	4.138250199	3442.574945	-9.9984E-12	-9.99839E-12	-9.99839E-12	-9.99839E-12
425.3159476	24368.80876	-0.042578042	-2.439542084	0.465293225	1.159581612					3.056E-07	5.840450742	43071.89929	-3.04568E-07	-3.04588E-07	-3.04588E-07	-3.04588E-07		2.274E-08	1.851670732	36301.18869	-2.27288E-08	-2.27283E-08	-2.27283E-08	-2.27283E-08		9.9E-10	1.002182488	29530.47809	9.79289E-10	9.79211E-10	9.79211E-10	9.79211E-10		2E-11	5.268753082	77308.10968	-8.59959E-12	-8.57398E-12	-8.57399E-12	-8.57399E-12					7.64E-08	3.435840352	36301.18869	-1.37424E-09	-1.42509E-09	-1.42508E-09	-1.42508E-09		3.69E-09	4.432179952	22645.3282	2.08203E-09	2.08077E-09	2.08077E-09	2.08077E-09		1.8E-10	2.111913401	26617.59411	-8.21235E-11	-8.22017E-11	-8.22017E-11	-8.22017E-11					4.075E-08	4.291421111	103292.2306	2.92242E-08	2.91703E-08	2.91703E-08	2.91703E-08		3.47E-09	1.395242595	23969.13928	2.36305E-10	2.34783E-10	2.34783E-10	2.34783E-10		1.2E-10	1.869757784	9103.906994	-5.70749E-11	-5.70926E-11	-5.70925E-11	-5.70925E-11		0	2.818323883	25874.60405	0	0	0	0
4.342532023	248.8087573	6.240607266	357.5604579					3.5964E-07	1.423808386	2218.757104	3.18451E-07	3.18444E-07	3.18444E-07	3.18444E-07		2.501E-08	4.34723465	41962.52074	-2.24384E-08	-2.24299E-08	-2.24299E-08	-2.24299E-08		7.5E-10	5.402693562	26091.78448	4.34597E-10	4.34304E-10	4.34304E-10	4.34304E-10		2E-11	0.52736095	94138.32702	3.29213E-12	3.25807E-12	3.25807E-12	3.25807E-12					9.175E-08	6.160597191	77734.01846	-8.60957E-08	-8.61408E-08	-8.61408E-08	-8.61408E-08		3.29E-09	2.595084421	65697.55772	2.82043E-09	2.82247E-09	2.82247E-09	2.82247E-09		1.9E-10	0.326854504	4551.953497	-1.33769E-11	-1.33927E-11	-1.33927E-11	-1.33927E-11					4.428E-08	5.691095274	45892.73043	-5.11782E-09	-5.15483E-09	-5.15483E-09	-5.15483E-09		3.4E-09	0.241113803	26301.20224	-3.12425E-09	-3.1249E-09	-3.1249E-09	-3.1249E-09		1.2E-10	4.90236417	36301.18869	1.19104E-10	1.19094E-10	1.19094E-10	1.19094E-10		0	2.53416253	12566.1517	0	0	0	0
				3.4044E-07	0.474702992	65697.55772	-2.9756E-09	-3.38573E-09	-3.38568E-09	-3.38568E-09		2.321E-08	5.442623783	26084.02181	1.1789E-08	1.17794E-08	1.17794E-08	1.17794E-08		7.4E-10	4.310173758	2333.196393	-3.30662E-10	-3.3069E-10	-3.3069E-10	-3.3069E-10		2E-11	2.057938542	103396.0128	4.76184E-12	4.725E-12	4.725E-12	4.725E-12					8.897E-08	0.396917338	53235.18821	-5.51746E-09	-5.60414E-09	-5.60413E-09	-5.60413E-09		3.46E-09	2.031700853	27147.28507	3.42768E-09	3.42792E-09	3.42792E-09	3.42792E-09		1.6E-10	4.021056438	105460.9911	-1.30824E-10	-1.30646E-10	-1.30646E-10	-1.30646E-10					3.426E-08	0.649117362	52705.49725	-3.00559E-08	-3.004E-08	-3.004E-08	-3.004E-08		3.25E-09	4.787477491	23869.14604	3.12652E-09	3.1269E-09	3.1269E-09	3.1269E-09		1E-10	2.332975707	426.5981909	-9.78008E-11	-9.78007E-11	-9.78007E-11	-9.78007E-11		1E-11	4.461691027	28306.66025	-7.50586E-12	-7.50243E-12	-7.50243E-12	-7.50243E-12
x_AU	y_AU	z_AU	dx_AU	dy_AU	dz_AU					0.000000308	5.770173102	103292.2306	2.34043E-07	2.34421E-07	2.34421E-07	2.34421E-07		2.535E-08	5.801013923	26095.01669	2.22191E-08	2.22133E-08	2.22133E-08	2.22133E-08		8.6E-10	0.785553909	57837.13833	-6.3752E-10	-6.38132E-10	-6.38132E-10	-6.38132E-10		2E-11	4.126983496	66941.04533	-1.98015E-11	-1.9805E-11	-1.9805E-11	-1.9805E-11					7.253E-08	2.371799708	99799.65907	-5.73457E-08	-5.74268E-08	-5.74268E-08	-5.74268E-08		4.24E-09	0.297759347	1589.072895	2.95634E-09	2.95643E-09	2.95643E-09	2.95643E-09		1.4E-10	2.358608555	26080.78959	-7.17642E-11	-7.17067E-11	-7.17067E-11	-7.17067E-11					3.354E-08	3.493451055	72602.37738	3.23014E-08	3.22893E-08	3.22893E-08	3.22893E-08		2.9E-09	3.040448596	53235.18821	1.54073E-09	1.54312E-09	1.54312E-09	1.54312E-09		1.1E-10	2.80390774	129330.1372	-1.09813E-10	-1.09797E-10	-1.09797E-10	-1.09797E-10		1E-11	2.169865928	45405.09568	8.73816E-12	8.7341E-12	8.7341E-12	8.7341E-12
-0.168042719	-0.433436478	-0.019805289	0.681887957	-0.937691799	-0.019809549					2.8496E-07	0.650489927	426.5981909	9.0125E-08	9.01271E-08	9.01271E-08	9.01271E-08		2.872E-08	1.635039685	25021.40766	-2.87198E-08	-2.87198E-08	-2.87198E-08	-2.87198E-08		8.1E-10	0.958892298	26107.5729	3.37259E-10	3.37611E-10	3.37611E-10	3.37611E-10		2E-11	5.433368708	78283.37919	1.18433E-11	1.18201E-11	1.18201E-11	1.18201E-11					7.104E-08	5.735571535	26617.59411	-5.89512E-10	-5.54838E-10	-5.54842E-10	-5.54842E-10		3.78E-09	5.098101786	53235.18821	-3.76986E-09	-3.76959E-09	-3.76959E-09	-3.76959E-09		1.3E-10	3.284264502	25661.30495	-1.07973E-10	-1.07939E-10	-1.07939E-10	-1.07939E-10					4.12E-08	1.653862554	25448.00586	-3.35018E-08	-3.3513E-08	-3.3513E-08	-3.3513E-08		3.26E-09	1.30033834	103242.234	-4.66855E-10	-4.60746E-10	-4.60746E-10	-4.60746E-10		1E-10	5.863828862	26202.34243	2.75314E-11	2.75776E-11	2.75776E-11	2.75776E-11		0	2.276217393	26091.78448	0	0	0	0
				2.6215E-07	5.241586187	22645.3282	2.58723E-07	2.58705E-07	2.58705E-07	2.58705E-07		2.066E-08	1.072318456	43071.89929	5.46643E-10	5.3033E-10	5.30332E-10	5.30332E-10		8.5E-10	3.285611669	12432.04265	-7.92579E-10	-7.92509E-10	-7.92509E-10	-7.92509E-10		2E-11	1.975201311	136100.8478	-9.97665E-13	-1.04752E-12	-1.04751E-12	-1.04751E-12					8.322E-08	5.271571288	25558.21218	-8.02839E-08	-8.02736E-08	-8.02736E-08	-8.02736E-08		3.08E-09	3.30225016	54394.56339	1.32676E-09	1.32953E-09	1.32953E-09	1.32953E-09		1.6E-10	2.092233209	103292.2306	-1.57658E-10	-1.57709E-10	-1.57709E-10	-1.57709E-10					3.261E-08	1.0319589	68050.42388	2.35019E-08	2.34736E-08	2.34736E-08	2.34736E-08		3.16E-09	2.227914347	19317.19254	3.00461E-09	3.00426E-09	3.00426E-09	3.00426E-09		9E-11	0.035459045	25234.70676	2.43864E-11	2.43463E-11	2.43463E-11	2.43463E-11		0	1.950347645	52156.13652	0	0	0	0
#########	Light-time	Iter 3	#########	#########	#########					2.6253E-07	0.648070431	1589.072895	1.07347E-07	1.07354E-07	1.07354E-07	1.07354E-07		2.616E-08	2.783222433	103242.234	-2.61193E-08	-2.6122E-08	-2.6122E-08	-2.6122E-08		7E-10	3.555330727	13521.75144	-1.39062E-10	-1.38891E-10	-1.38891E-10	-1.38891E-10		2E-11	5.543431116	81706.28437	-1.1095E-11	-1.112E-11	-1.112E-11	-1.112E-11					6.578E-08	2.667419251	52705.49725	-3.49186E-09	-3.55534E-09	-3.55534E-09	-3.55534E-09		3.14E-09	2.409325196	83925.04147	1.91006E-09	1.90622E-09	1.90622E-09	1.90622E-09		1.3E-10	2.084751001	49957.04918	-1.087E-10	-1.08765E-10	-1.08765E-10	-1.08765E-10					3.278E-08	3.138635296	25874.60405	2.96987E-08	2.96921E-08	2.96921E-08	2.96921E-08		2.64E-09	3.931607637	6770.710601	2.6358E-09	2.63582E-09	2.63582E-09	2.63582E-09		1.1E-10	0.925719907	639.8972863	2.75007E-11	2.74995E-11	2.74995E-11	2.74995E-11		0	4.030540787	30639.85664	0	0	0	0
				2.9538E-07	0.697712441	213.2990954	-1.60348E-07	-1.60349E-07	-1.60349E-07	-1.60349E-07		1.987E-08	2.959232147	23969.13928	1.98326E-08	1.98332E-08	1.98332E-08	1.98332E-08		7.8E-10	0.27707431	37410.56724	6.51548E-10	6.51842E-10	6.51842E-10	6.51842E-10		2E-11	1.254442197	40853.14218	1.71037E-11	1.71115E-11	1.71115E-11	1.71115E-11					5.825E-08	6.250726274	33326.57873	-5.44149E-08	-5.44276E-08	-5.44276E-08	-5.44276E-08		3.64E-09	5.877848094	58946.51688	-5.8762E-10	-5.83736E-10	-5.83737E-10	-5.83737E-10		1.4E-10	5.664008162	48733.23134	1.38896E-10	1.38911E-10	1.38911E-10	1.38911E-10					3.054E-08	4.125783245	77734.01846	3.38639E-09	3.42965E-09	3.42964E-09	3.42964E-09		3.32E-09	3.592357582	51220.20654	2.9544E-09	2.95582E-09	2.95582E-09	2.95582E-09		1E-10	3.948278151	25661.30495	-9.97313E-11	-9.97347E-11	-9.97347E-11	-9.97347E-11		0	5.767224187	43071.89929	0	0	0	0
distance_AU	light-time_d	taux_ret					2.7504E-07	0.980101278	45892.73043	2.73241E-07	2.73214E-07	2.73214E-07	2.73214E-07		1.979E-08	4.440925912	103292.2306	1.60885E-08	1.60666E-08	1.60666E-08	1.60666E-08		6.3E-10	0.658285254	110012.9446	-5.94182E-10	-5.94603E-10	-5.94603E-10	-5.94603E-10		2E-11	1.076841801	103292.2306	-1.32886E-11	-1.32602E-11	-1.32602E-11	-1.32602E-11					5.625E-08	3.080300002	129380.1338	-2.92213E-08	-2.93353E-08	-2.93353E-08	-2.93353E-08		3.52E-09	0.879394819	52156.13652	3.3706E-09	3.37157E-09	3.37157E-09	3.37157E-09		1.3E-10	1.650237108	26095.01669	-7.71042E-12	-7.64832E-12	-7.64833E-12	-7.64833E-12					3.614E-08	2.958615994	28306.66025	2.199E-08	2.20049E-08	2.20049E-08	2.20049E-08		2.23E-09	2.765288315	103292.2306	-1.48116E-09	-1.48431E-09	-1.48431E-09	-1.48431E-09		9E-11	0.001451958	49957.04918	-6.12062E-12	-6.03836E-12	-6.03837E-12	-6.03837E-12		0	4.127397046	26107.5729	0	0	0	0
1.159581612	0.006697185	0.016131541					2.2347E-07	5.653351258	77734.01846	-2.20814E-07	-2.20764E-07	-2.20764E-07	-2.20764E-07		1.974E-08	0.836817049	12566.1517	-1.56538E-08	-1.5651E-08	-1.5651E-08	-1.5651E-08		6.4E-10	2.68437003	43071.89929	6.38533E-10	6.38567E-10	6.38567E-10	6.38567E-10		1E-11	3.239793225	52156.13652	-8.82898E-12	-8.82448E-12	-8.82448E-12	-8.82448E-12					5.295E-08	1.358633878	45892.73043	5.11142E-08	5.11259E-08	5.11259E-08	5.11259E-08		3.52E-09	5.926752931	25661.30495	1.62861E-09	1.62714E-09	1.62714E-09	1.62714E-09		1.5E-10	5.437922913	25973.46385	-1.42601E-10	-1.42623E-10	-1.42623E-10	-1.42623E-10					2.82E-08	4.626284361	18849.22755	1.92872E-08	1.92943E-08	1.92943E-08	1.92943E-08		2.15E-09	3.979960098	56727.75978	-3.66612E-10	-3.64408E-10	-3.64408E-10	-3.64408E-10		8E-11	5.427020034	110012.9446	-3.07972E-11	-3.06482E-11	-3.06482E-11	-3.06482E-11		0	1.377131387	31749.23519	0	0	0	0
				2.2047E-07	4.933982252	72602.37738	8.64393E-08	8.67092E-08	8.67092E-08	8.67092E-08		0.000000017	2.286037327	110012.9446	6.55397E-09	6.52231E-09	6.52232E-09	6.52232E-09		6.7E-10	3.892165788	26084.02181	-5.70098E-10	-5.70267E-10	-5.70267E-10	-5.70267E-10		2E-11	5.338348915	52182.91983	9.07586E-12	9.0588E-12	9.0588E-12	9.0588E-12					5.116E-08	2.675762809	76674.63653	-1.01108E-08	-1.00403E-08	-1.00403E-08	-1.00403E-08		3.1E-09	2.698738766	52171.92495	-2.21436E-09	-2.21228E-09	-2.21228E-09	-2.21228E-09		1.2E-10	5.155415668	79219.30917	3.01725E-11	3.03412E-11	3.03412E-11	3.03412E-11					2.746E-08	4.678805292	53235.18821	-2.41958E-08	-2.41831E-08	-2.41831E-08	-2.41831E-08		2.35E-09	2.240505033	25874.60405	5.48567E-10	5.47483E-10	5.47483E-10	5.47483E-10		8E-11	3.393068183	25973.46385	1.26396E-11	1.26772E-11	1.26772E-11	1.26772E-11		1E-11	3.547168966	51646.11532	5.2684E-12	5.27645E-12	5.27645E-12	5.27645E-12
Pla_L0	Pla_L1	Pla_L2	Pla_L3	Pla_L4	Pla_L5					2.2275E-07	2.179098426	52705.49725	-1.14797E-07	-1.14981E-07	-1.14981E-07	-1.14981E-07		1.677E-08	4.633661225	53235.18821	-1.44036E-08	-1.43952E-08	-1.43952E-08	-1.43952E-08		6.4E-10	2.75958868	40853.14218	-2.95106E-10	-2.94681E-10	-2.94681E-10	-2.94681E-10		2E-11	3.368678662	99799.65907	1.69821E-12	1.66174E-12	1.66175E-12	1.66175E-12					5.035E-08	2.666146763	77837.11123	-4.64064E-09	-4.56907E-09	-4.56908E-09	-4.56908E-09		3.45E-09	0.844066792	98690.28052	-3.43762E-09	-3.43814E-09	-3.43814E-09	-3.43814E-09		1.2E-10	2.937666067	33326.57873	1.17762E-10	1.17776E-10	1.17776E-10	1.17776E-10					2.713E-08	3.56874914	26068.23338	-2.71215E-08	-2.71212E-08	-2.71212E-08	-2.71212E-08		2.15E-09	6.166600085	51646.11532	-1.8932E-09	-1.89417E-09	-1.89417E-09	-1.89417E-09		9E-11	4.834998704	38519.94579	-4.51815E-11	-4.52365E-11	-4.52365E-11	-4.52365E-11		0	3.391615959	36301.18869	0	0	0	0
4.473782102	26088.1558	0.000526395	1.77465E-07	-1.15392E-06	-9.2138E-09					2.4252E-07	4.399941706	7.113547001	-4.76332E-08	-4.76332E-08	-4.76332E-08	-4.76332E-08		1.954E-08	4.67733728	286966.9346	-1.95132E-08	-1.95183E-08	-1.95183E-08	-1.95183E-08		6.1E-10	5.778366945	12566.1517	2.52026E-10	2.52154E-10	2.52154E-10	2.52154E-10		2E-11	5.406979067	82815.66292	-1.9885E-11	-1.98818E-11	-1.98818E-11	-1.98818E-11					4.762E-08	4.689831962	131548.8943	-4.74694E-08	-4.74601E-08	-4.74601E-08	-4.74601E-08		3.58E-09	6.148900383	56727.75978	-2.57137E-09	-2.57396E-09	-2.57396E-09	-2.57396E-09		1.1E-10	5.16599348	15874.6176	-9.67366E-11	-9.67519E-11	-9.67519E-11	-9.67519E-11					2.507E-08	2.233120856	260879.0314	1.58835E-08	1.59761E-08	1.59761E-08	1.59761E-08		2.08E-09	2.745518999	40853.14218	-9.33034E-10	-9.31641E-10	-9.31641E-10	-9.31641E-10		8E-11	5.651487188	53131.40602	-2.94323E-11	-2.93598E-11	-2.93598E-11	-2.93598E-11		0	4.344108634	57837.13833	0	0	0	0
				2.6751E-07	1.061453618	3442.574945	2.67216E-07	2.67217E-07	2.67217E-07	2.67217E-07		1.653E-08	1.25518276	33326.57873	1.34963E-09	1.33956E-09	1.33956E-09	1.33956E-09		6.9E-10	3.448138628	10213.28555	8.88712E-11	8.8743E-11	8.8743E-11	8.8743E-11		1E-11	5.808530579	4551.953497	-7.65599E-12	-7.65653E-12	-7.65653E-12	-7.65653E-12					5.714E-08	2.873390476	79219.30917	3.2518E-08	3.24497E-08	3.24497E-08	3.24497E-08		2.48E-09	2.343968401	51535.909	-9.52691E-10	-9.54854E-10	-9.54854E-10	-9.54854E-10		1.5E-10	3.49521469	83925.04147	1.47863E-10	1.47901E-10	1.47901E-10	1.47901E-10					3.044E-08	5.906133102	105460.9911	-8.97225E-09	-9.02849E-09	-9.02848E-09	-9.02848E-09		2.04E-09	3.446547826	9103.906994	1.80027E-09	1.80011E-09	1.80011E-09	1.80011E-09		9E-11	5.738123142	51116.42435	5.26938E-11	5.27622E-11	5.27622E-11	5.27622E-11		0	5.620829607	639.8972863	0	0	0	0
Pla_B0	Pla_B1	Pla_B2	Pla_B3	Pla_B4	Pla_B5					2.3656E-07	2.84168537	260879.0314	1.83356E-08	1.94637E-08	1.94636E-08	1.94636E-08		1.785E-08	1.808302708	26301.20224	6.98256E-09	6.97464E-09	6.97464E-09	6.97464E-09		6E-10	0.794522014	53131.40602	-5.83901E-10	-5.84035E-10	-5.84035E-10	-5.84035E-10		1E-11	4.959093851	129483.916	1.34476E-12	1.36828E-12	1.36828E-12	1.36828E-12					5.601E-08	5.371908852	955.5997416	-2.00906E-08	-2.00897E-08	-2.00897E-08	-2.00897E-08		2.86E-09	2.396482802	19804.82729	3.82121E-10	3.83151E-10	3.83151E-10	3.83151E-10		1.2E-10	1.339800271	77308.10968	-4.03452E-11	-4.05054E-11	-4.05054E-11	-4.05054E-11					2.755E-08	5.675870876	26107.5729	2.51007E-08	2.50953E-08	2.50953E-08	2.50953E-08		1.97E-09	0.800262892	27676.97604	7.74221E-10	7.7514E-10	7.7514E-10	7.7514E-10		8E-11	1.980504813	13521.75144	7.84689E-11	7.84728E-11	7.84728E-11	7.84728E-11		0	3.162680628	529.6909651	0	0	0	0
-0.042491545	-0.005362479	1.73388E-05	3.78138E-06	-1.3631E-08	-1.47425E-09					2.2908E-07	2.584620265	68050.42388	1.61778E-07	1.6198E-07	1.6198E-07	1.6198E-07		1.784E-08	5.179262733	426.5981909	1.56095E-08	1.56095E-08	1.56095E-08	1.56095E-08		6.3E-10	5.021069282	98690.28052	2.74391E-10	2.75417E-10	2.75417E-10	2.75417E-10		1E-11	3.174812456	76674.63653	-6.42679E-12	-6.41601E-12	-6.41601E-12	-6.41601E-12					4.965E-08	3.476199469	59414.48187	4.10587E-08	4.10891E-08	4.10891E-08	4.10891E-08		3.38E-09	1.551892003	52705.49725	-3.11034E-09	-3.11161E-09	-3.11161E-09	-3.11161E-09		1.2E-10	2.744766558	19317.19254	1.17561E-10	1.1757E-10	1.1757E-10	1.1757E-10					2.267E-08	2.1794134	110012.9446	6.46419E-09	6.42035E-09	6.42035E-09	6.42035E-09		2.05E-09	3.208440121	18849.22755	1.69171E-09	1.69131E-09	1.69131E-09	1.69131E-09		9E-11	0.959639139	78793.40039	-8.52903E-11	-8.52487E-11	-8.52487E-11	-8.52487E-11		0	0.771868434	26084.02181	0	0	0	0
				2.7086E-07	0.085017387	63498.47038	2.62089E-07	2.62168E-07	2.62168E-07	2.62168E-07		2.143E-08	5.163122782	51220.20654	-9.77574E-09	-9.75782E-09	-9.75783E-09	-9.75783E-09		6.3E-10	2.491605327	78793.40039	-2.24154E-10	-2.25005E-10	-2.25005E-10	-2.25005E-10		1E-11	1.538031696	52389.10538	-3.20544E-14	-4.16614E-14	-4.16603E-14	-4.16603E-14					5.468E-08	1.437812231	56727.75978	3.8096E-08	3.80552E-08	3.80552E-08	3.80552E-08		2.39E-09	3.351690819	52168.69274	-2.35377E-09	-2.35337E-09	-2.35337E-09	-2.35337E-09		1.4E-10	5.484571598	98690.28052	-1.80076E-12	-1.54741E-12	-1.54744E-12	-1.54744E-12					2.274E-08	0.501736713	32370.97899	8.41485E-09	8.42739E-09	8.42739E-09	8.42739E-09		1.96E-09	1.999242888	48733.23134	-1.8072E-09	-1.80652E-09	-1.80652E-09	-1.80652E-09		8E-11	5.246472372	313054.8377	-7.07102E-11	-7.09238E-11	-7.09238E-11	-7.09238E-11		0	3.786120723	110012.9446	0	0	0	0
Pla_R0	Pla_R1	Pla_R2	Pla_R3	Pla_R4	Pla_R5					2.2247E-07	3.224182652	25448.00586	1.29403E-07	1.29319E-07	1.29319E-07	1.29319E-07		1.597E-08	5.534944017	56727.75978	-1.57772E-08	-1.57798E-08	-1.57798E-08	-1.57798E-08		5.9E-10	0.155410982	36301.18869	9.2148E-11	9.25359E-11	9.25359E-11	9.25359E-11		1E-11	2.480529615	53764.87918	-9.09268E-12	-9.08857E-12	-9.08857E-12	-9.08857E-12					4.08E-08	4.01667499	91785.46087	-1.03623E-08	-1.02959E-08	-1.02959E-08	-1.02959E-08		2.34E-09	2.511085071	77308.10968	1.72422E-09	1.72198E-09	1.72198E-09	1.72198E-09		1.2E-10	6.176290165	36301.18869	4.8836E-11	4.8909E-11	4.8909E-11	4.8909E-11					2.741E-08	4.754279203	63498.47038	5.76892E-09	5.73771E-09	5.73772E-09	5.73772E-09		2.18E-09	2.11865566	73711.75593	-1.86909E-09	-1.87061E-09	-1.87061E-09	-1.87061E-09		8E-11	3.522127889	52156.13652	-7.8301E-11	-7.82852E-11	-7.82852E-11	-7.82852E-11		0	5.504533586	51116.42435	0	0	0	0
0.465297501	-0.000264692	-2.20727E-05	-4.6954E-08	1.80232E-09	-5.14968E-11					1.7803E-07	3.612022975	110012.9446	1.76005E-07	1.76059E-07	1.76059E-07	1.76059E-07		1.59E-08	0.076601348	23869.14604	-4.36435E-09	-4.35766E-09	-4.35766E-09	-4.35766E-09		5.6E-10	1.01839356	27676.97604	1.03432E-10	1.03712E-10	1.03712E-10	1.03712E-10		1E-11	1.208430952	105410.9945	4.6157E-12	4.59854E-12	4.59854E-12	4.59854E-12					3.971E-08	5.444527718	6283.07585	3.97062E-08	3.97062E-08	3.97062E-08	3.97062E-08		2.29E-09	5.167375981	36301.18869	2.26671E-09	2.26692E-09	2.26692E-09	2.26692E-09		1.2E-10	5.165496734	1589.072895	9.79293E-11	9.79273E-11	9.79273E-11	9.79273E-11					2.792E-08	5.051482068	51220.20654	-9.88896E-09	-9.86443E-09	-9.86443E-09	-9.86443E-09		1.89E-09	0.656810381	110012.9446	-1.78347E-09	-1.78473E-09	-1.78473E-09	-1.78473E-09		7E-11	3.57060093	48733.23134	-2.70605E-11	-2.71182E-11	-2.71182E-11	-2.71182E-11		0	0.047091314	52389.10538	0	0	0	0
				2.2407E-07	1.025200948	105460.9911	2.00003E-07	1.99807E-07	1.99807E-07	1.99807E-07		1.574E-08	3.758705864	73711.75593	9.01549E-09	8.99804E-09	8.99804E-09	8.99804E-09		5.3E-10	1.559588414	49957.04918	-5.29187E-10	-5.29214E-10	-5.29214E-10	-5.29214E-10		2E-11	3.645768335	45405.09568	1.13373E-11	1.1351E-11	1.1351E-11	1.1351E-11					4.063E-08	5.642917491	26068.23338	1.87036E-08	1.86863E-08	1.86863E-08	1.86863E-08		2.45E-09	4.269960324	19317.19254	-3.81484E-10	-3.80627E-10	-3.80627E-10	-3.80627E-10		1E-10	3.197187189	24498.83025	-8.36059E-11	-8.35812E-11	-8.35812E-11	-8.35812E-11					2.557E-08	2.951146966	26080.78959	-2.3134E-08	-2.31288E-08	-2.31288E-08	-2.31288E-08		2.07E-09	5.890827087	31749.23519	-1.97304E-09	-1.97268E-09	-1.97268E-09	-1.97268E-09		8E-11	3.473590258	98690.28052	7.28063E-11	7.27462E-11	7.27462E-11	7.27462E-11		0	3.939918949	6770.710601	0	0	0	0
Pla_L_Rad	Pla_L_Deg	Pla_B_Rad	Pla_B_Deg	Pla_R_AU	Distance_AU					1.7576E-07	4.71742327	25874.60405	7.31203E-08	7.31961E-08	7.31961E-08	7.31961E-08		1.362E-08	1.13830508	68050.42388	1.07627E-08	1.07522E-08	1.07522E-08	1.07522E-08		5.2E-10	5.140410287	52156.13652	-8.23207E-11	-8.28117E-11	-8.28117E-11	-8.28117E-11		2E-11	4.007102174	104881.3035	1.70094E-11	1.69891E-11	1.69891E-11	1.69891E-11					3.877E-08	3.608876339	89586.37352	-3.39754E-08	-3.40061E-08	-3.40061E-08	-3.40061E-08		2.1E-09	3.162819654	29530.47809	-8.99431E-10	-8.98403E-10	-8.98404E-10	-8.98404E-10		1E-10	3.109574267	16983.99615	8.0934E-11	8.09523E-11	8.09523E-11	8.09523E-11					2.135E-08	0.84621449	76674.63653	2.13118E-08	2.131E-08	2.131E-08	2.131E-08		1.84E-09	3.748373876	286966.9346	-1.17725E-09	-1.1698E-09	-1.1698E-09	-1.1698E-09		8E-11	5.326799711	51646.11532	-7.52577E-11	-7.5232E-11	-7.5232E-11	-7.5232E-11		0	1.419611802	76674.63653	0	0	0	0
425.3159476	24368.80876	-0.042578046	-2.43954232	0.465293226	1.159581626					1.8586E-07	4.527098713	28306.66025	-1.47233E-07	-1.47174E-07	-1.47174E-07	-1.47174E-07		1.358E-08	1.453170202	51646.11532	6.42361E-09	6.41227E-09	6.41228E-09	6.41228E-09		5.2E-10	1.150624436	26202.34243	-4.99787E-10	-4.99718E-10	-4.99718E-10	-4.99718E-10		1E-11	3.095320945	76044.95232	-1.14262E-12	-1.15647E-12	-1.15647E-12	-1.15647E-12					4.047E-08	5.952359576	38654.05484	1.52653E-08	1.52919E-08	1.52919E-08	1.52919E-08		2.12E-09	5.338615216	15874.6176	-1.66332E-09	-1.66371E-09	-1.66371E-09	-1.66371E-09		1E-10	2.678182159	77734.01846	9.99927E-11	9.99943E-11	9.99943E-11	9.99943E-11					1.971E-08	0.474074943	48733.23134	6.7928E-09	6.80933E-09	6.80933E-09	6.80933E-09		1.74E-09	5.812641887	68050.42388	-1.11787E-09	-1.11954E-09	-1.11954E-09	-1.11954E-09		1E-10	5.073196931	25874.60405	7.32285E-12	7.37017E-12	7.37017E-12	7.37017E-12		0	2.612587422	66941.04533	0	0	0	0
4.342532059	248.8087594	6.240607261	357.5604577					1.4176E-07	6.123941766	53235.18821	-8.21615E-08	-8.22743E-08	-8.22743E-08	-8.22743E-08		1.586E-08	4.656810446	79373.08798	-1.56646E-08	-1.56682E-08	-1.56682E-08	-1.56682E-08		5.2E-10	0.536875769	77308.10968	-4.73744E-10	-4.74048E-10	-4.74047E-10	-4.74047E-10		1E-11	5.521190239	58946.51688	1.9329E-12	1.94351E-12	1.9435E-12	1.9435E-12					4.064E-08	1.462830797	26107.5729	-3.02451E-09	-3.0051E-09	-3.0051E-09	-3.0051E-09		2.91E-09	4.229292402	52179.68762	-1.85273E-09	-1.85487E-09	-1.85487E-09	-1.85487E-09		1.2E-10	1.644389767	26202.34243	-1.17262E-10	-1.17274E-10	-1.17274E-10	-1.17274E-10					1.965E-08	1.374209027	7238.675592	6.47167E-09	6.46921E-09	6.46921E-09	6.46921E-09		1.63E-09	4.003807153	79373.08798	-1.43367E-09	-1.43254E-09	-1.43254E-09	-1.43254E-09		8E-11	4.344110263	31749.23519	2.23542E-11	2.23989E-11	2.23989E-11	2.23989E-11		0	0.705441648	426.5981909	0	0	0	0
				1.4186E-07	5.142467971	26068.23338	-3.13096E-09	-3.19876E-09	-3.19875E-09	-3.19875E-09		1.347E-08	3.802543974	19317.19254	4.12289E-09	4.12744E-09	4.12743E-09	4.12743E-09		4.8E-10	1.608518375	25234.70676	4.61748E-10	4.61809E-10	4.61809E-10	4.61809E-10		2E-11	5.530367125	131548.8943	-1.44831E-11	-1.45163E-11	-1.45163E-11	-1.45163E-11					3.681E-08	0.473652151	62389.09183	-9.77871E-10	-9.35771E-10	-9.35776E-10	-9.35776E-10		2.63E-09	4.641386496	69159.80243	-8.25037E-10	-8.2187E-10	-8.2187E-10	-8.2187E-10		1.1E-10	6.124216918	52705.49725	-2.85016E-11	-2.83989E-11	-2.83989E-11	-2.83989E-11					2.526E-08	0.345352901	23969.13928	-2.10028E-08	-2.10089E-08	-2.10089E-08	-2.10089E-08		1.52E-09	5.073899672	52156.13652	-3.39845E-10	-3.41262E-10	-3.41262E-10	-3.41262E-10		7E-11	3.445564237	26080.78959	-6.98966E-11	-6.98984E-11	-6.98984E-11	-6.98984E-11		0	0.91883552	55618.38123	0	0	0	0
x_AU	y_AU	z_AU	dx_AU	dy_AU	dz_AU					1.7244E-07	0.283947468	51220.20654	-1.64383E-07	-1.64431E-07	-1.64431E-07	-1.64431E-07		1.242E-08	3.793899114	25874.60405	1.21255E-08	1.21268E-08	1.21268E-08	1.21268E-08		4.8E-10	5.195077758	48733.23134	4.52001E-10	4.51857E-10	4.51857E-10	4.51857E-10		1E-11	0.383522959	52179.68762	9.84475E-12	9.84642E-12	9.84642E-12	9.84642E-12					4.247E-08	6.231634029	40853.14218	3.07514E-08	3.07295E-08	3.07295E-08	3.07295E-08		2.35E-09	5.080608468	59414.48187	-1.38586E-09	-1.3838E-09	-1.3838E-09	-1.3838E-09		1E-10	5.421174193	14765.23904	1.33678E-11	1.33409E-11	1.3341E-11	1.3341E-11					2.022E-08	0.338284776	99799.65907	-3.942E-09	-3.90569E-09	-3.9057E-09	-3.9057E-09		1.51E-09	2.833694433	955.5997416	1.24579E-09	1.24578E-09	1.24578E-09	1.24578E-09		7E-11	5.280887496	77308.10968	-3.08632E-11	-3.07741E-11	-3.07741E-11	-3.07741E-11		0	5.306128831	52179.68762	0	0	0	0
-0.168042704	-0.433436484	-0.019805291	0.681887973	-0.937691805	-0.019809551					1.7176E-07	3.26084093	153.7788105	1.47174E-07	1.47174E-07	1.47174E-07	1.47174E-07		1.124E-08	1.28920904	31749.23519	-2.19454E-09	-2.20095E-09	-2.20095E-09	-2.20095E-09		5.3E-10	5.491139761	25661.30495	2.40507E-11	2.38015E-11	2.38016E-11	2.38016E-11		1E-11	0.08902945	51116.42435	-8.61079E-14	-7.67345E-14	-7.67355E-14	-7.67355E-14					3.694E-08	2.75543227	7238.675592	3.65468E-08	3.65475E-08	3.65475E-08	3.65475E-08		2.51E-09	1.900475048	14765.23904	6.08883E-10	6.09542E-10	6.09542E-10	6.09542E-10		1.1E-10	1.595775817	50057.04242	1.46782E-11	1.45782E-11	1.45782E-11	1.45782E-11					1.872E-08	3.93046425	38654.05484	1.25245E-08	1.25147E-08	1.25147E-08	1.25147E-08		1.51E-09	0.409536502	26514.50133	9.69992E-10	9.70555E-10	9.70555E-10	9.70555E-10		7E-11	3.466670998	2118.76386	6.98999E-11	6.98998E-11	6.98998E-11	6.98998E-11		0	2.006041525	2118.76386	0	0	0	0
				1.4938E-07	1.835420093	99799.65907	-1.4826E-07	-1.48293E-07	-1.48293E-07	-1.48293E-07		1.065E-08	4.314169422	40853.14218	-9.52862E-09	-9.53218E-09	-9.53218E-09	-9.53218E-09		4.6E-10	5.186767281	77204.32749	4.44644E-10	4.44811E-10	4.44811E-10	4.44811E-10		1E-11	1.475141667	62389.09183	-8.56298E-12	-8.55706E-12	-8.55706E-12	-8.55706E-12					3.348E-08	5.918689119	43071.89929	-3.305E-08	-3.30542E-08	-3.30542E-08	-3.30542E-08		2.53E-09	4.215819705	79219.30917	2.35229E-09	2.35364E-09	2.35364E-09	2.35364E-09		1.2E-10	2.443423225	213.2990954	1.10578E-10	1.10578E-10	1.10578E-10	1.10578E-10					1.873E-08	0.693273936	26091.78448	1.52326E-08	1.52378E-08	1.52378E-08	1.52378E-08		1.47E-09	2.321912482	38654.05484	-1.12888E-09	-1.12955E-09	-1.12955E-09	-1.12955E-09		7E-11	1.963600393	10213.28555	-6.83821E-11	-6.83849E-11	-6.83849E-11	-6.83849E-11		0	1.086402108	56727.75978	0	0	0	0
#########	Light-time	Iter 4	#########	#########	#########					1.3387E-07	0.765646554	56727.75978	1.31827E-08	1.30441E-08	1.30441E-08	1.30441E-08		1.014E-08	3.58126442	48733.23134	-3.81996E-09	-3.82836E-09	-3.82836E-09	-3.82836E-09		4.4E-10	4.971456138	25973.46385	-4.34989E-10	-4.34957E-10	-4.34957E-10	-4.34957E-10		1E-11	4.208648388	131498.8976	-2.02138E-12	-1.99776E-12	-1.99776E-12	-1.99776E-12					4.475E-08	2.289379527	98690.28052	-1.82245E-09	-1.90337E-09	-1.90336E-09	-1.90336E-09		1.94E-09	5.059045579	51109.31081	1.91778E-09	1.91806E-09	1.91806E-09	1.91806E-09		1.1E-10	4.593332296	56727.75978	-7.77295E-11	-7.76485E-11	-7.76485E-11	-7.76485E-11					1.945E-08	2.373838942	6770.710601	1.34918E-09	1.34677E-09	1.34677E-09	1.34677E-09		1.54E-09	3.264373739	38519.94579	-1.33201E-09	-1.33147E-09	-1.33147E-09	-1.33147E-09		7E-11	1.186314891	103292.2306	-5.19471E-11	-5.18582E-11	-5.18582E-11	-5.18582E-11		0	3.927432675	58946.51688	0	0	0	0
				1.3978E-07	2.301931399	76674.63653	2.43218E-08	2.45153E-08	2.45153E-08	2.45153E-08		1.259E-08	1.731306562	12432.04265	4.35468E-09	4.35737E-09	4.35737E-09	4.35737E-09		5.4E-10	0.327085222	25874.60405	-5.36911E-10	-5.36883E-10	-5.36883E-10	-5.36883E-10		1E-11	2.881610121	79219.30917	5.75832E-12	5.74644E-12	5.74644E-12	5.74644E-12					3.115E-08	0.749439195	32858.61374	-3.09296E-08	-3.09274E-08	-3.09274E-08	-3.09274E-08		1.88E-09	3.906641169	48733.23134	-1.14381E-10	-1.16058E-10	-1.16058E-10	-1.16058E-10		8E-11	2.222674153	6283.07585	-7.96463E-11	-7.96454E-11	-7.96454E-11	-7.96454E-11					1.863E-08	2.265917208	26084.02181	-8.89344E-09	-8.88561E-09	-8.88561E-09	-8.88561E-09		1.85E-09	0.989660995	29530.47809	1.82644E-09	1.82628E-09	1.82628E-09	1.82628E-09		7E-11	4.286932593	955.5997416	4.60571E-11	4.60581E-11	4.60581E-11	4.60581E-11		0	5.522028277	38654.05484	0	0	0	0
distance_AU	light-time_d	taux_ret					1.4428E-07	0.966463565	26107.5729	5.90788E-08	5.91418E-08	5.91418E-08	5.91418E-08		9.89E-09	0.332762243	52156.13652	9.57209E-09	9.56971E-09	9.56971E-09	9.56971E-09		4.2E-10	2.219004784	52179.68762	-1.79322E-10	-1.78959E-10	-1.78959E-10	-1.78959E-10		1E-11	5.031553412	51646.11532	-8.01324E-12	-8.00757E-12	-8.00757E-12	-8.00757E-12					0.000000031	3.352037359	19804.82729	-2.26982E-08	-2.26905E-08	-2.26905E-08	-2.26905E-08		2.07E-09	2.899493622	7.113547001	-2.05324E-09	-2.05324E-09	-2.05324E-09	-2.05324E-09		1E-10	3.638813067	65697.55772	-1.37764E-12	-1.25718E-12	-1.25719E-12	-1.25719E-12					1.75E-08	5.50651904	56727.75978	-1.73588E-08	-1.73611E-08	-1.73611E-08	-1.73611E-08		1.5E-09	3.692306447	65697.55772	-1.00829E-10	-9.90262E-11	-9.90264E-11	-9.90264E-11		7E-11	0.885201587	38654.05484	-5.162E-11	-5.15864E-11	-5.15864E-11	-5.15864E-11		0	1.573636001	24498.83025	0	0	0	0
1.159581626	0.006697185	0.016131541					1.199E-07	6.204929076	18849.22755	-8.81124E-08	-8.80843E-08	-8.80843E-08	-8.80843E-08		1.057E-08	4.352514088	77734.01846	-1.21937E-09	-1.2044E-09	-1.2044E-09	-1.2044E-09		4.5E-10	2.527160955	103292.2306	-3.69806E-10	-3.70291E-10	-3.7029E-10	-3.7029E-10		1E-11	0.058732799	53131.40602	-8.75845E-12	-8.75375E-12	-8.75375E-12	-8.75375E-12					3.215E-08	6.113746338	94138.32702	-1.62929E-08	-1.63407E-08	-1.63407E-08	-1.63407E-08		1.79E-09	4.430188376	77837.11123	-1.71752E-09	-1.71824E-09	-1.71824E-09	-1.71824E-09		8E-11	0.857084739	365230.644	4.11319E-11	4.06714E-11	4.06714E-11	4.06714E-11					1.971E-08	3.774558876	19317.19254	6.55551E-09	6.5621E-09	6.5621E-09	6.5621E-09		1.32E-09	2.718373822	77734.01846	1.3182E-09	1.31829E-09	1.31829E-09	1.31829E-09		9E-11	2.1210015	18849.22755	-1.04919E-11	-1.05228E-11	-1.05228E-11	-1.05228E-11		0	3.49522547	5661.332049	0	0	0	0
				1.4381E-07	1.909567157	23969.13928	7.9109E-08	7.90562E-08	7.90562E-08	7.90562E-08		1.033E-08	3.725038808	6283.07585	-1.67126E-09	-1.67244E-09	-1.67244E-09	-1.67244E-09		4.8E-10	0.489448765	51646.11532	-2.17816E-10	-2.18221E-10	-2.18221E-10	-2.18221E-10		1E-11	0.606476206	38654.05484	-5.23138E-12	-5.22534E-12	-5.22534E-12	-5.22534E-12					3.558E-08	0.988202896	136100.8478	-3.06284E-08	-3.06735E-08	-3.06735E-08	-3.06735E-08		2.23E-09	2.965698852	110012.9446	1.96195E-09	1.95981E-09	1.95981E-09	1.95981E-09		1E-10	3.563469264	53235.18821	3.70868E-12	3.80624E-12	3.80623E-12	3.80623E-12					1.672E-08	2.152758976	26514.50133	-1.44668E-08	-1.44627E-08	-1.44627E-08	-1.44627E-08		1.4E-09	2.057360445	6283.07585	-1.35317E-09	-1.35313E-09	-1.35313E-09	-1.35313E-09		8E-11	2.753016664	26095.01669	-7.3412E-11	-7.33968E-11	-7.33968E-11	-7.33968E-11		0	0.633751956	51535.909	0	0	0	0
Pla_L0	Pla_L1	Pla_L2	Pla_L3	Pla_L4	Pla_L5					1.1233E-07	2.048171261	32370.97899	-1.03313E-07	-1.03286E-07	-1.03286E-07	-1.03286E-07		8.94E-09	0.297682793	105460.9911	3.27896E-09	3.26287E-09	3.26287E-09	3.26287E-09		3.9E-10	6.25275174	47623.85279	-3.7844E-11	-3.7505E-11	-3.7505E-11	-3.7505E-11		1E-11	1.580073572	391318.5471	9.03624E-12	9.00527E-12	9.00527E-12	9.00527E-12					2.908E-08	4.062841728	26514.50133	-5.37449E-09	-5.38838E-09	-5.38838E-09	-5.38838E-09		1.76E-09	5.152046249	89586.37352	8.04873E-10	8.02301E-10	8.02301E-10	8.02301E-10		9E-11	3.039358675	78793.40039	1.64652E-11	1.63373E-11	1.63374E-11	1.63374E-11					1.703E-08	4.289659908	40853.14218	-1.54187E-08	-1.54241E-08	-1.54241E-08	-1.54241E-08		1.22E-09	3.313617503	62389.09183	-3.31356E-10	-3.32699E-10	-3.32699E-10	-3.32699E-10		7E-11	4.98530329	529.6909651	3.99354E-11	3.9936E-11	3.9936E-11	3.9936E-11		0	1.343058781	105460.9911	0	0	0	0
4.473782102	26088.1558	0.000526395	1.77465E-07	-1.15392E-06	-9.2138E-09					1.3392E-07	4.517507846	26080.78959	-5.75842E-08	-5.7642E-08	-5.7642E-08	-5.7642E-08		9.1E-09	0.49823259	99799.65907	-3.17297E-09	-3.15735E-09	-3.15735E-09	-3.15735E-09		4.1E-10	2.810157916	41962.52074	1.68581E-10	1.68869E-10	1.68869E-10	1.68869E-10		1E-11	0.686875577	130969.2067	-6.46812E-12	-6.44979E-12	-6.44979E-12	-6.44979E-12					2.799E-08	1.636022121	129330.1372	-9.45393E-09	-9.39143E-09	-9.39143E-09	-9.39143E-09		2.15E-09	4.509033573	78793.40039	2.14262E-09	2.14288E-09	2.14288E-09	2.14288E-09		8E-11	2.051862841	30639.85664	7.98956E-11	7.98933E-11	7.98933E-11	7.98933E-11					1.657E-08	4.980217734	9103.906994	8.33099E-09	8.33338E-09	8.33338E-09	8.33338E-09		1.23E-09	2.078401481	25668.4185	1.36248E-10	1.36824E-10	1.36824E-10	1.36824E-10		7E-11	0.209282156	33326.57873	-5.751E-11	-5.75344E-11	-5.75344E-11	-5.75344E-11		0	0.448200556	339142.7408	0	0	0	0
				1.1632E-07	2.384968603	79219.30917	1.35762E-08	1.34083E-08	1.34083E-08	1.34083E-08		9.99E-09	5.298122679	65697.55772	-9.93778E-09	-9.939E-09	-9.939E-09	-9.939E-09		3.7E-10	5.01445357	26080.78959	1.94029E-11	1.92262E-11	1.92262E-11	1.92262E-11		1E-11	3.903672136	129380.1338	2.73585E-12	2.71302E-12	2.71302E-12	2.71302E-12					0.000000028	3.883586196	77308.10968	2.26231E-08	2.26465E-08	2.26465E-08	2.26465E-08		1.73E-09	3.184967715	155418.0403	-1.69957E-09	-1.70048E-09	-1.70048E-09	-1.70048E-09		8E-11	6.079595314	59414.48187	-7.98612E-11	-7.98663E-11	-7.98663E-11	-7.98663E-11					2.084E-08	2.19427124	26301.20224	1.47727E-08	1.47656E-08	1.47656E-08	1.47656E-08		1.18E-09	0.519137093	51535.909	-9.40576E-10	-9.39902E-10	-9.39902E-10	-9.39902E-10		6E-11	4.542860885	79323.09135	-4.33515E-11	-4.32912E-11	-4.32912E-11	-4.32912E-11		0	1.399513624	2218.757104	0	0	0	0
Pla_B0	Pla_B1	Pla_B2	Pla_B3	Pla_B4	Pla_B5					1.2412E-07	2.222809442	77837.11123	4.26816E-08	4.28479E-08	4.28479E-08	4.28479E-08		1.138E-08	2.56391312	29530.47809	1.77141E-09	1.77749E-09	1.77749E-09	1.77749E-09		3.8E-10	6.08585318	79323.09135	-2.70242E-10	-2.7063E-10	-2.7063E-10	-2.7063E-10		1E-11	2.111381803	32858.61374	-3.22039E-12	-3.22609E-12	-3.22609E-12	-3.22609E-12					2.68E-08	4.482352686	71980.63357	-2.6634E-08	-2.66379E-08	-2.66379E-08	-2.66379E-08		2.05E-09	1.898887524	79323.09135	1.97805E-09	1.97726E-09	1.97726E-09	1.97726E-09		7E-11	1.487530957	29530.47809	6.60366E-11	6.60492E-11	6.60492E-11	6.60492E-11					1.818E-08	4.208708697	25938.33994	-1.64082E-09	-1.63221E-09	-1.63221E-09	-1.63221E-09		1.21E-09	2.154338345	52179.68762	-4.44832E-10	-4.43755E-10	-4.43755E-10	-4.43755E-10		6E-11	0.600608756	52179.68762	5.54138E-11	5.54358E-11	5.54358E-11	5.54358E-11		0	0.633110951	18849.22755	0	0	0	0
-0.042491545	-0.005362479	1.73388E-05	3.78138E-06	-1.3631E-08	-1.47425E-09					9.95E-08	2.045944489	48733.23134	-9.3441E-08	-9.34104E-08	-9.34104E-08	-9.34104E-08		8.76E-09	4.911122867	62389.09183	8.49124E-09	8.48877E-09	8.48877E-09	8.48877E-09		4.3E-10	3.245749206	52389.10538	4.26162E-10	4.26216E-10	4.26216E-10	4.26216E-10		1E-11	0.185422114	78244.03966	8.59541E-12	8.58807E-12	8.58807E-12	8.58807E-12					2.767E-08	4.127007969	27676.97604	-6.00453E-09	-6.01824E-09	-6.01824E-09	-6.01824E-09		1.75E-09	2.911830472	82815.66292	1.50173E-09	1.5031E-09	1.5031E-09	1.5031E-09		7E-11	0.543703327	38519.94579	6.96157E-11	6.96105E-11	6.96105E-11	6.96105E-11					1.78E-08	0.917028466	79219.30917	-1.73716E-08	-1.73772E-08	-1.73772E-08	-1.73772E-08		1.51E-09	2.660285398	25654.1914	-3.60955E-10	-3.60265E-10	-3.60265E-10	-3.60265E-10		6E-11	1.219404344	41962.52074	5.41902E-11	5.41704E-11	5.41704E-11	5.41704E-11		0	0.821201273	52195.47604	0	0	0	0
				9.803E-08	2.267064335	26091.78448	-5.72801E-08	-5.72421E-08	-5.72421E-08	-5.72421E-08		9.12E-09	0.274498578	98690.28052	-8.069E-09	-8.06129E-09	-8.06129E-09	-8.06129E-09		4.1E-10	2.430004571	639.8972863	4.02915E-10	4.02916E-10	4.02916E-10	4.02916E-10		1E-11	1.240630834	9103.906994	-9.02182E-12	-9.02254E-12	-9.02254E-12	-9.02254E-12					3.285E-08	0.393980815	18849.22755	-3.16329E-08	-3.16298E-08	-3.16298E-08	-3.16298E-08		1.65E-09	0.491236944	25035.63476	-1.01219E-09	-1.01159E-09	-1.01159E-09	-1.01159E-09		8E-11	5.997929133	7.113547001	7.884E-11	7.884E-11	7.884E-11	7.884E-11					1.525E-08	2.15720744	27676.97604	-1.24316E-08	-1.24271E-08	-1.24271E-08	-1.24271E-08		1.13E-09	2.332431261	78793.40039	-5.6436E-10	-5.65774E-10	-5.65773E-10	-5.65773E-10		6E-11	1.745850913	62389.09183	-5.77937E-11	-5.77752E-11	-5.77752E-11	-5.77752E-11		0	2.78211364	47623.85279	0	0	0	0
Pla_R0	Pla_R1	Pla_R2	Pla_R3	Pla_R4	Pla_R5					9.362E-08	5.442919582	38654.05484	7.31141E-08	7.31556E-08	7.31556E-08	7.31556E-08		8.79E-09	4.78847722	18849.22755	4.89742E-09	4.89994E-09	4.89994E-09	4.89994E-09		3.9E-10	0.761574612	82815.66292	-1.57072E-11	-1.6299E-11	-1.6299E-11	-1.6299E-11		1E-11	1.785478152	188276.654	-4.87586E-12	-4.90597E-12	-4.90597E-12	-4.90597E-12					3.29E-08	2.934878925	103821.9216	3.26054E-08	3.26137E-08	3.26137E-08	3.26137E-08		1.83E-09	1.421487968	77734.01846	5.8639E-10	5.83918E-10	5.83919E-10	5.83919E-10		9E-11	6.084262932	69159.80243	-8.83604E-11	-8.83821E-11	-8.8382E-11	-8.8382E-11					1.533E-08	1.545030544	955.5997416	-4.79923E-09	-4.79949E-09	-4.79949E-09	-4.79949E-09		1.24E-09	3.13058662	51109.31081	-2.53852E-10	-2.5499E-10	-2.5499E-10	-2.5499E-10		6E-11	2.134813094	51535.909	-3.40488E-11	-3.40955E-11	-3.40955E-11	-3.40955E-11		0	0.947521269	53764.87918	0	0	0	0
0.465297501	-0.000264692	-2.20727E-05	-4.6954E-08	1.80232E-09	-5.14968E-11					9.747E-08	3.839768574	26084.02181	-8.55045E-08	-8.55268E-08	-8.55268E-08	-8.55268E-08		8.69E-09	3.87957426	78793.40039	7.42385E-09	7.41731E-09	7.41731E-09	7.41731E-09		3.4E-10	3.280902438	62389.09183	-1.02999E-10	-1.0337E-10	-1.03369E-10	-1.03369E-10		1E-11	0.941255026	93028.94847	9.99278E-12	9.99212E-12	9.99212E-12	9.99212E-12					3.048E-08	0.67698362	9103.906994	-3.02693E-08	-3.02687E-08	-3.02687E-08	-3.02687E-08		1.58E-09	3.630307839	49957.04918	8.33004E-10	8.31773E-10	8.31774E-10	8.31774E-10		7E-11	1.355130145	82815.66292	3.6783E-11	3.66925E-11	3.66926E-11	3.66926E-11					1.614E-08	1.275651046	25035.63476	-1.60121E-08	-1.60112E-08	-1.60112E-08	-1.60112E-08		1.5E-09	2.60376479	639.8972863	1.40388E-09	1.40389E-09	1.40389E-09	1.40389E-09		6E-11	4.924780784	26514.50133	3.75431E-11	3.75204E-11	3.75204E-11	3.75204E-11		0	3.759885269	52171.92495	0	0	0	0
				9.264E-08	4.029870008	467.9649904	5.10244E-08	5.10238E-08	5.10238E-08	5.10238E-08		8.31E-09	2.354591297	27676.97604	-7.58653E-09	-7.58481E-09	-7.58481E-09	-7.58481E-09		3.7E-10	0.057389182	38519.94579	3.07211E-10	3.07065E-10	3.07065E-10	3.07065E-10		1E-11	2.413099328	55618.38123	4.27709E-12	4.28631E-12	4.28631E-12	4.28631E-12					2.484E-08	5.42332205	125887.5622	2.2537E-08	2.2561E-08	2.2561E-08	2.2561E-08		2.01E-09	4.787116878	40853.14218	-1.192E-09	-1.19322E-09	-1.19322E-09	-1.19322E-09		8E-11	3.003354503	40853.14218	-5.29312E-11	-5.28863E-11	-5.28863E-11	-5.28863E-11					1.743E-08	0.682690021	77837.11123	1.65432E-08	1.65353E-08	1.65353E-08	1.65353E-08		1.23E-09	2.651379616	51123.5379	-5.4151E-10	-5.42545E-10	-5.42545E-10	-5.42545E-10		7E-11	4.182495321	77204.32749	5.14486E-11	5.13813E-11	5.13813E-11	5.13813E-11		0	0.443514359	136100.8478	0	0	0	0
Pla_L_Rad	Pla_L_Deg	Pla_B_Rad	Pla_B_Deg	Pla_R_AU	Distance_AU					8.961E-08	0.110625261	62389.09183	2.95844E-08	2.96812E-08	2.96811E-08	2.96811E-08		7.91E-09	1.174448259	129380.1338	-5.03188E-09	-5.01738E-09	-5.01739E-09	-5.01739E-09		3.5E-10	5.784571487	68050.42388	-2.32299E-10	-2.32625E-10	-2.32625E-10	-2.32625E-10		1E-11	2.29683749	52195.47604	-6.98751E-12	-6.98066E-12	-6.98066E-12	-6.98066E-12					2.663E-08	1.702804888	16983.99615	1.89503E-08	1.89445E-08	1.89445E-08	1.89445E-08		1.57E-09	3.024517951	52182.91983	-1.51227E-09	-1.51187E-09	-1.51187E-09	-1.51187E-09		7E-11	3.405444335	1066.495477	-1.31739E-11	-1.31726E-11	-1.31726E-11	-1.31726E-11					1.389E-08	4.851020483	62389.09183	1.32345E-08	1.32296E-08	1.32296E-08	1.32296E-08		1.06E-09	1.313930696	47623.85279	-1.05116E-09	-1.05104E-09	-1.05104E-09	-1.05104E-09		7E-11	1.684493199	52389.10538	9.99366E-12	9.92709E-12	9.9271E-12	9.9271E-12		0	1.448249252	76044.95232	0	0	0	0
425.3159476	24368.80876	-0.042578046	-2.43954232	0.465293226	1.159581626					1.1543E-07	4.177891678	103242.234	-1.38571E-08	-1.40741E-08	-1.40741E-08	-1.40741E-08		7.82E-09	3.926537687	38654.05484	5.20908E-09	5.20494E-09	5.20494E-09	5.20494E-09		4E-10	3.148560424	426.5981909	-3.28892E-10	-3.28894E-10	-3.28894E-10	-3.28894E-10		1E-11	3.392841096	25028.52121	3.00939E-12	3.00502E-12	3.00502E-12	3.00502E-12					2.791E-08	2.768399784	26091.78448	-2.51867E-08	-2.5181E-08	-2.5181E-08	-2.5181E-08		1.92E-09	5.502182091	339142.7408	-1.57639E-09	-1.58318E-09	-1.58318E-09	-1.58318E-09		7E-11	5.807826321	45405.09568	-6.99954E-11	-6.99947E-11	-6.99947E-11	-6.99947E-11					1.436E-08	0.057422168	23869.14604	-3.67609E-09	-3.67002E-09	-3.67002E-09	-3.67002E-09		1.12E-09	5.007980693	98690.28052	5.0096E-10	5.02772E-10	5.02772E-10	5.02772E-10		5E-11	4.282208191	68050.42388	-3.95812E-11	-3.9543E-11	-3.9543E-11	-3.9543E-11		0	4.839850822	78244.03966	0	0	0	0
4.342532059	248.8087594	6.240607261	357.5604577					1.1146E-07	3.782923004	26301.20224	7.71949E-08	7.72337E-08	7.72337E-08	7.72337E-08		7.82E-09	3.694124822	52179.68762	-7.35802E-09	-7.36055E-09	-7.36055E-09	-7.36055E-09		4.2E-10	4.095531327	52195.47604	-2.2638E-10	-2.26718E-10	-2.26718E-10	-2.26718E-10		1E-11	4.29717383	26301.20224	2.48187E-12	2.48654E-12	2.48654E-12	2.48654E-12					2.747E-08	5.751357883	19317.19254	-2.74085E-08	-2.74091E-08	-2.74091E-08	-2.74091E-08		1.45E-09	3.398039281	45892.73043	-9.69874E-10	-9.68966E-10	-9.68967E-10	-9.68967E-10		7E-11	3.823187155	1052.268383	-2.58061E-11	-2.58048E-11	-2.58048E-11	-2.58048E-11					1.563E-08	5.847952339	26095.01669	1.40376E-08	1.40343E-08	1.40343E-08	1.40343E-08		1.07E-09	5.12738291	99799.65907	1.0304E-09	1.03092E-09	1.03092E-09	1.03092E-09		7E-11	1.690769888	12432.04265	2.68537E-11	2.68684E-11	2.68684E-11	2.68684E-11		0	0.045224865	62389.09183	0	0	0	0
				9.677E-08	2.985278098	59414.48187	9.62249E-08	9.6236E-08	9.6236E-08	9.6236E-08		7.45E-09	2.096488949	51535.909	-4.45965E-09	-4.46529E-09	-4.46529E-09	-4.46529E-09		3.2E-10	2.455180772	38654.05484	-2.16329E-10	-2.16496E-10	-2.16496E-10	-2.16496E-10		1E-11	6.106391661	102132.8555	3.7081E-12	3.72549E-12	3.72549E-12	3.72549E-12					2.676E-08	5.736356822	78793.40039	6.89529E-09	6.93264E-09	6.93264E-09	6.93264E-09		1.4E-09	2.648268988	16983.99615	1.38065E-09	1.38072E-09	1.38072E-09	1.38072E-09		6E-11	4.57200111	55618.38123	-5.93604E-11	-5.93692E-11	-5.93692E-11	-5.93692E-11					1.64E-08	4.662813377	25021.40766	1.63011E-08	1.63002E-08	1.63002E-08	1.63002E-08		1.23E-09	6.137952191	1066.495477	-2.68131E-10	-2.68154E-10	-2.68154E-10	-2.68154E-10		6E-11	3.738030696	45405.09568	2.93133E-11	2.93569E-11	2.93569E-11	2.93569E-11		0	6.281448697	213.2990954	0	0	0	0
x_AU	y_AU	z_AU	dx_AU	dy_AU	dz_AU					8.977E-08	3.478880731	91785.46087	2.4895E-08	2.50401E-08	2.50401E-08	2.50401E-08		7.36E-09	6.054709216	114.4392887	-3.44409E-10	-3.44394E-10	-3.44394E-10	-3.44394E-10		3.9E-10	1.801651343	33326.57873	2.29201E-10	2.29008E-10	2.29008E-10	2.29008E-10		1E-11	4.581893295	37410.56724	1.73631E-12	1.72955E-12	1.72955E-12	1.72955E-12					2.71E-08	4.312749027	58946.51688	2.67192E-08	2.67241E-08	2.67241E-08	2.67241E-08		1.9E-09	3.050434398	27676.97604	-1.82836E-09	-1.82862E-09	-1.82862E-09	-1.82862E-09		6E-11	4.859426187	52168.69274	-1.41112E-11	-1.4167E-11	-1.4167E-11	-1.4167E-11					1.552E-08	2.839105805	103242.234	-1.54233E-08	-1.54266E-08	-1.54266E-08	-1.54266E-08		1.06E-09	1.429973229	52168.69274	5.31534E-10	5.32411E-10	5.32411E-10	5.32411E-10		5E-11	2.613203741	79373.08798	1.55234E-11	1.55925E-11	1.55925E-11	1.55925E-11		0	5.178755577	955.5997416	0	0	0	0
-0.168042704	-0.433436484	-0.019805291	0.681887973	-0.937691805	-0.019809551					9.664E-08	5.779419685	25938.33994	-9.62463E-08	-9.62505E-08	-9.62505E-08	-9.62505E-08		7.33E-09	3.230199783	47623.85279	1.57264E-09	1.56639E-09	1.56639E-09	1.56639E-09		4.1E-10	4.321410556	26095.01669	-1.63833E-10	-1.64013E-10	-1.64013E-10	-1.64013E-10		1E-11	6.161458801	125887.5622	3.88172E-12	3.90298E-12	3.90298E-12	3.90298E-12					2.877E-08	3.454106965	79323.09135	7.98684E-09	8.02703E-09	8.02703E-09	8.02703E-09		1.69E-09	3.402738248	25874.60405	1.66479E-09	1.66465E-09	1.66465E-09	1.66465E-09		8E-11	0.342116993	79323.09135	-1.99243E-11	-2.00369E-11	-2.00369E-11	-2.00369E-11					1.249E-08	1.972252741	91785.46087	1.21975E-08	1.2193E-08	1.2193E-08	1.2193E-08		1.04E-09	4.514770635	25234.70676	-1.03911E-09	-1.03913E-09	-1.03913E-09	-1.03913E-09		5E-11	2.824585409	54394.56339	3.98709E-11	3.9901E-11	3.9901E-11	3.9901E-11		0	4.626740524	52168.69274	0	0	0	0
				8.855E-08	2.84672636	25035.63476	-1.11001E-08	-1.11404E-08	-1.11404E-08	-1.11404E-08		6.98E-09	2.990263082	52168.69274	-6.00191E-09	-5.99849E-09	-5.9985E-09	-5.9985E-09		3.2E-10	3.72358129	136100.8478	3.17395E-10	3.17496E-10	3.17496E-10	3.17496E-10		1E-11	5.220104414	52171.92495	1.7451E-12	1.73568E-12	1.73568E-12	1.73568E-12					2.787E-08	4.340258175	26084.02181	-1.50299E-08	-1.50412E-08	-1.50412E-08	-1.50412E-08		1.48E-09	3.875889434	124778.1837	1.46113E-09	1.46058E-09	1.46058E-09	1.46058E-09		6E-11	0.678236751	110012.9446	-5.61797E-11	-5.6222E-11	-5.6222E-11	-5.6222E-11					1.16E-08	1.731133418	38519.94579	5.44085E-09	5.44808E-09	5.44808E-09	5.44808E-09		1.2E-09	4.065673009	45892.73043	-1.18261E-09	-1.18244E-09	-1.18244E-09	-1.18244E-09		4E-11	6.274394437	52168.69274	3.69469E-11	3.69322E-11	3.69322E-11	3.69322E-11		0	2.199078231	77204.32749	0	0	0	0
dl rad		SD (')	HP (')					8.181E-08	5.778571966	40853.14218	2.85613E-08	2.85039E-08	2.85039E-08	2.85039E-08		7.8E-09	5.770045041	129330.1372	7.58773E-09	7.58343E-09	7.58343E-09	7.58343E-09		4E-10	5.690153608	31749.23519	-3.49497E-10	-3.49384E-10	-3.49384E-10	-3.49384E-10		1E-11	5.956451106	80482.46653	-8.76036E-12	-8.76747E-12	-8.76747E-12	-8.76747E-12					2.097E-08	2.090907328	23869.14604	-1.57437E-08	-1.57498E-08	-1.57498E-08	-1.57498E-08		1.34E-09	0.949300287	25021.40766	-1.04041E-09	-1.04002E-09	-1.04003E-09	-1.04003E-09		7E-11	4.122856552	45892.73043	-6.95513E-11	-6.95447E-11	-6.95447E-11	-6.95447E-11					1.005E-08	1.058983149	129380.1338	-5.45729E-09	-5.43725E-09	-5.43725E-09	-5.43725E-09		9.2E-10	4.728119071	2118.76386	3.26522E-10	3.26555E-10	3.26555E-10	3.26555E-10		5E-11	4.507674533	13655.86049	8.66252E-12	8.65019E-12	8.65019E-12	8.65019E-12		0	3.402165978	26514.50133	0	0	0	0
-0.000100516		0.04829328	0.126398289					8.033E-08	2.456928242	129380.1338	-7.39522E-08	-7.40264E-08	-7.40264E-08	-7.40264E-08		7.52E-09	4.225253577	51123.5379	6.76217E-09	6.75909E-09	6.75909E-09	6.75909E-09		3.2E-10	1.65828846	105460.9911	3.15636E-10	3.15737E-10	3.15737E-10	3.15737E-10		1E-11	4.819818722	26107.5729	2.85843E-12	2.85384E-12	2.85384E-12	2.85384E-12					2.297E-08	3.903212515	313054.8377	-1.50464E-08	-1.49465E-08	-1.49466E-08	-1.49466E-08		1.74E-09	5.883267365	136100.8478	-1.14283E-09	-1.13956E-09	-1.13956E-09	-1.13956E-09		7E-11	5.419187746	1109.378552	-1.70978E-11	-1.70992E-11	-1.70992E-11	-1.70992E-11					1.041E-08	2.780363224	213.2990954	1.039E-08	1.039E-08	1.039E-08	1.039E-08		1.12E-09	4.789839027	53131.40602	5.22048E-10	5.23014E-10	5.23014E-10	5.23014E-10		6E-11	2.414513273	52195.47604	-4.66743E-11	-4.66382E-11	-4.66382E-11	-4.66382E-11		0	2.896308535	13655.86049	0	0	0	0
				8.343E-08	5.344998713	19317.19254	-7.86703E-08	-7.86605E-08	-7.86605E-08	-7.86605E-08		7.52E-09	4.700992079	51109.31081	7.36013E-09	7.35868E-09	7.35868E-09	7.35868E-09		3.2E-10	1.025499848	155418.0403	1.24859E-10	1.25698E-10	1.25698E-10	1.25698E-10		1E-11	4.275460693	36301.18869	7.32258E-12	7.31805E-12	7.31805E-12	7.31805E-12					2.535E-08	3.051706235	69159.80243	2.42162E-08	2.42257E-08	2.42257E-08	2.42257E-08		1.38E-09	2.343931086	1052.268383	1.23092E-09	1.23093E-09	1.23093E-09	1.23093E-09		7E-11	3.144079324	51962.50719	5.90663E-11	5.90305E-11	5.90305E-11	5.90305E-11					1.105E-08	4.555121095	26011.63707	-1.10371E-08	-1.10373E-08	-1.10373E-08	-1.10373E-08		9.6E-10	5.034385024	32370.97899	8.13977E-10	8.13674E-10	8.13674E-10	8.13674E-10		5E-11	5.353960037	52171.92495	1.52179E-11	1.51723E-11	1.51723E-11	1.51723E-11		0	3.926393942	50057.04242	0	0	0	0
				7.425E-08	4.711603304	6.6285589	7.86635E-09	7.86634E-09	7.86634E-09	7.86634E-09		6.51E-09	5.873830501	2333.196393	5.80302E-09	5.80289E-09	5.80289E-09	5.80289E-09		3E-10	1.579156548	52168.69274	1.10185E-10	1.10452E-10	1.10452E-10	1.10452E-10		1E-11	2.433749913	51535.909	-2.99821E-12	-3.00722E-12	-3.00722E-12	-3.00722E-12					2.211E-08	4.651202109	28306.66025	-1.90505E-08	-1.90447E-08	-1.90447E-08	-1.90447E-08		1.63E-09	6.054840153	26080.78959	1.44735E-09	1.44699E-09	1.44699E-09	1.44699E-09		6E-11	5.138795224	76044.95232	5.61925E-11	5.62218E-11	5.62218E-11	5.62218E-11					9.79E-09	2.438704197	71980.63357	3.46235E-09	3.47444E-09	3.47444E-09	3.47444E-09		9.1E-10	4.220999204	50057.04242	3.39676E-10	3.40451E-10	3.40451E-10	3.40451E-10		5E-11	5.48187638	82815.66292	-4.99738E-11	-4.99713E-11	-4.99713E-11	-4.99713E-11		0	0.279914545	11322.6641	0	0	0	0
Longitude	Latitude	#########	#########	#########	#########					9.001E-08	6.233962564	25021.40766	9.84055E-09	9.8816E-09	9.8816E-09	9.8816E-09		6.99E-09	4.82823186	38519.94579	-3.54992E-09	-3.55418E-09	-3.55418E-09	-3.55418E-09		3.1E-10	0.693350152	50057.04242	-2.15487E-10	-2.15692E-10	-2.15692E-10	-2.15692E-10		1E-11	4.030880512	1109.378552	-9.97936E-12	-9.97935E-12	-9.97935E-12	-9.97935E-12					1.912E-08	5.784038508	102762.5397	5.88342E-10	5.52328E-10	5.52332E-10	5.52332E-10		1.42E-09	3.072091032	3442.574945	-6.64189E-10	-6.64109E-10	-6.64109E-10	-6.64109E-10		7E-11	2.064475908	124778.1837	-2.72907E-11	-2.74382E-11	-2.74381E-11	-2.74381E-11					8.53E-09	0.563340019	20760.42703	-6.58413E-09	-6.58206E-09	-6.58206E-09	-6.58206E-09		9.1E-10	4.354818645	129330.1372	-7.1143E-11	-7.32944E-11	-7.32941E-11	-7.32941E-11		4E-11	2.466950738	55618.38123	1.51374E-11	1.51752E-11	1.51752E-11	1.51752E-11		0	5.639683418	103292.2306	0	0	0	0
				8.126E-08	1.122946346	26095.01669	3.66526E-08	3.66873E-08	3.66873E-08	3.66873E-08		6.56E-09	3.653757267	25668.4185	-6.52287E-09	-6.52255E-09	-6.52255E-09	-6.52255E-09		3.3E-10	4.046786161	55618.38123	-3.06574E-10	-3.06449E-10	-3.06449E-10	-3.06449E-10		1E-11	5.60495525	207593.8466	6.94219E-12	6.91474E-12	6.91475E-12	6.91475E-12					2.265E-08	3.344789374	22645.3282	-1.06173E-08	-1.06256E-08	-1.06256E-08	-1.06256E-08		1.37E-09	2.109848577	426.5981909	-1.24343E-09	-1.24342E-09	-1.24342E-09	-1.24342E-09		6E-11	1.614434783	3442.574945	4.95245E-11	4.95267E-11	4.95267E-11	4.95267E-11					8.74E-09	4.536799709	639.8972863	-5.77729E-09	-5.77722E-09	-5.77722E-09	-5.77722E-09		1.06E-09	0.145832813	12432.04265	9.89086E-10	9.88999E-10	9.88999E-10	9.88999E-10		4E-11	2.404703897	53764.87918	-3.5005E-11	-3.49859E-11	-3.49859E-11	-3.49859E-11		0	1.868294954	48733.23134	0	0	0	0
Sun_Lambda	Sun_Beta					6.568E-08	3.662489466	26514.50133	-3.63362E-08	-3.63628E-08	-3.63628E-08	-3.63628E-08		6.6E-09	1.980376899	26514.50133	-5.05834E-09	-5.05628E-09	-5.05628E-09	-5.05628E-09		2.9E-10	3.724647182	51535.909	2.41872E-10	2.41721E-10	2.41721E-10	2.41721E-10		1E-11	4.899184768	35191.81014	6.7627E-12	6.76745E-12	6.76745E-12	6.76745E-12					1.817E-08	5.742514906	103925.0144	-1.95446E-09	-1.98888E-09	-1.98888E-09	-1.98888E-09		1.26E-09	1.894326093	1066.495477	1.22114E-09	1.22115E-09	1.22115E-09	1.22115E-09		5E-11	2.013597281	27676.97604	-3.61949E-11	-3.61774E-11	-3.61774E-11	-3.61774E-11					7.83E-09	3.69782403	78793.40039	5.84333E-09	5.8358E-09	5.8358E-09	5.8358E-09		8.4E-10	0.328488253	1052.268383	2.05435E-11	2.05273E-11	2.05273E-11	2.05273E-11		4E-11	4.245919979	66941.04533	-3.86564E-11	-3.8669E-11	-3.86689E-11	-3.86689E-11		0	5.77443179	105410.9945	0	0	0	0
5.747609339	0	<<< These appear unused!					7.038E-08	3.990359238	71980.63357	-6.53431E-08	-6.53085E-08	-6.53085E-08	-6.53085E-08		8.08E-09	6.278987376	53131.40602	-6.8176E-09	-6.81337E-09	-6.81337E-09	-6.81337E-09		2.9E-10	5.736544479	129380.1338	2.48856E-10	2.49208E-10	2.49208E-10	2.49208E-10		1E-11	6.07747012	27676.97604	9.8708E-12	9.87161E-12	9.87161E-12	9.87161E-12					1.961E-08	5.945774271	105307.2123	-7.66079E-09	-7.62592E-09	-7.62592E-09	-7.62592E-09		1.22E-09	1.042986243	45405.09568	-7.78867E-11	-7.89004E-11	-7.89003E-11	-7.89003E-11		7E-11	5.495963533	23754.70675	4.56147E-11	4.55915E-11	4.55915E-11	4.55915E-11					7.72E-09	4.087143495	94138.32702	-4.25363E-09	-4.24251E-09	-4.24251E-09	-4.24251E-09		8.4E-10	5.814421394	129380.1338	6.85085E-10	6.86236E-10	6.86236E-10	6.86236E-10		4E-11	3.267301615	7238.675592	3.16509E-11	3.16542E-11	3.16542E-11	3.16542E-11
				6.956E-08	1.628212603	23869.14604	-6.72422E-08	-6.725E-08	-6.725E-08	-6.725E-08		7.53E-09	5.64446552	45892.73043	-1.218E-09	-1.22426E-09	-1.22426E-09	-1.22426E-09		3.8E-10	3.744725542	18849.22755	3.79224E-10	3.79216E-10	3.79216E-10	3.79216E-10		1E-11	5.483610137	29530.47809	-3.6924E-12	-3.69743E-12	-3.69743E-12	-3.69743E-12					1.922E-08	4.437631243	82815.66292	-9.1162E-09	-9.0905E-09	-9.0905E-09	-9.0905E-09		1.35E-09	4.664143398	25448.00586	1.19119E-09	1.19148E-09	1.19148E-09	1.19148E-09		6E-11	0.714452721	27147.28507	2.28295E-11	2.28019E-11	2.28019E-11	2.28019E-11					7.97E-09	0.262372159	98690.28052	-7.00596E-09	-6.99908E-09	-6.99908E-09	-6.99908E-09		9.3E-10	0.345390066	77308.10968	-9.04763E-10	-9.05067E-10	-9.05067E-10	-9.05067E-10		4E-11	4.245178418	129380.1338	2.31966E-11	2.31192E-11	2.31192E-11	2.31192E-11
#########	Latitude	Longitude	#########	#########	#########					7.595E-08	0.183343964	12432.04265	7.18434E-08	7.18377E-08	7.18377E-08	7.18377E-08		6.1E-09	1.211940075	153.7788105	-5.19708E-09	-5.19709E-09	-5.19709E-09	-5.19709E-09		2.8E-10	3.050598855	339142.7408	7.55524E-11	7.72278E-11	7.72276E-11	7.72276E-11		1E-11	0.152886024	25448.00586	-6.37363E-12	-6.37003E-12	-6.37003E-12	-6.37003E-12					1.667E-08	4.518874199	52195.47604	-2.42363E-09	-2.43942E-09	-2.43942E-09	-2.43942E-09		1.15E-09	2.813658515	78283.37919	-1.0523E-09	-1.05164E-09	-1.05164E-09	-1.05164E-09		5E-11	5.581536637	68050.42388	-4.00452E-11	-4.00825E-11	-4.00825E-11	-4.00825E-11					9.65E-09	4.7078418	51535.909	8.89278E-09	8.89631E-09	8.89631E-09	8.89631E-09		7.8E-10	1.176332663	76674.63653	7.51677E-10	7.5197E-10	7.5197E-10	7.5197E-10		4E-11	5.467065239	50057.04242	-3.04058E-11	-3.03819E-11	-3.03819E-11	-3.03819E-11
				6.061E-08	3.670447941	27676.97604	-3.78895E-08	-3.79135E-08	-3.79135E-08	-3.79135E-08		6.04E-09	5.292673805	136100.8478	-7.58883E-10	-7.43926E-10	-7.43927E-10	-7.43927E-10		3.5E-10	0.741942915	52171.92495	3.21043E-10	3.21176E-10	3.21176E-10	3.21176E-10		1E-11	2.183428254	63498.47038	-7.05264E-12	-7.04438E-12	-7.04438E-12	-7.04438E-12					1.771E-08	6.122787575	155468.0369	1.24577E-08	1.24935E-08	1.24935E-08	1.24935E-08		1.14E-09	4.473154118	68050.42388	-1.01825E-09	-1.0176E-09	-1.0176E-09	-1.0176E-09		6E-11	4.723879997	52290.24557	5.99912E-11	5.99922E-11	5.99922E-11	5.99922E-11					9.52E-09	2.536046765	29530.47809	1.74332E-09	1.74839E-09	1.74839E-09	1.74839E-09		1.07E-09	1.01316358	52182.91983	6.9955E-10	7.00324E-10	7.00324E-10	7.00324E-10		4E-11	2.172089185	136100.8478	5.85821E-12	5.75943E-12	5.75945E-12	5.75945E-12
Longitude		Latitude					5.896E-08	5.571711419	94138.32702	-5.18178E-08	-5.18663E-08	-5.18663E-08	-5.18663E-08		8.11E-09	4.228851813	25654.1914	-7.87919E-09	-7.88009E-09	-7.88009E-09	-7.88009E-09		2.8E-10	0.739185453	7880.089153	-1.6333E-10	-1.63297E-10	-1.63297E-10	-1.63297E-10		1E-11	3.670543215	21535.94964	7.11352E-12	7.11075E-12	7.11075E-12	7.11075E-12					1.515E-08	1.724581158	54394.56339	1.36272E-08	1.36205E-08	1.36205E-08	1.36205E-08		1.34E-09	5.353936828	213.2990954	-1.08276E-09	-1.08276E-09	-1.08276E-09	-1.08276E-09		5E-11	1.655653328	80482.46653	3.96223E-11	3.95772E-11	3.95772E-11	3.95772E-11					7.73E-09	2.678932222	131548.8943	3.83855E-09	3.85472E-09	3.85472E-09	3.85472E-09		8.2E-10	6.114450145	79323.09135	-5.66432E-10	-5.67294E-10	-5.67294E-10	-5.67294E-10		4E-11	5.865732873	155418.0403	3.85188E-11	3.84879E-11	3.84879E-11	3.84879E-11
-0.942048662		-0.017084191					5.716E-08	5.182042035	78793.40039	4.15939E-08	4.16505E-08	4.16505E-08	4.16505E-08		6.97E-09	1.893316175	77308.10968	1.45723E-09	1.44757E-09	1.44757E-09	1.44757E-09		3.6E-10	1.267428197	51116.42435	-3.33811E-10	-3.33685E-10	-3.33685E-10	-3.33685E-10		1E-11	1.498154227	26084.02181	2.66829E-12	2.6729E-12	2.6729E-12	2.6729E-12					1.585E-08	0.239006875	85502.38502	-1.47964E-08	-1.48053E-08	-1.48053E-08	-1.48053E-08		1.25E-09	1.618278454	129380.1338	-1.13228E-09	-1.13102E-09	-1.13102E-09	-1.13102E-09		5E-11	4.67655631	181505.9434	-1.31068E-12	-1.47703E-12	-1.47702E-12	-1.47702E-12					7.34E-09	0.892436695	103821.9216	-2.43197E-09	-2.44515E-09	-2.44515E-09	-2.44515E-09		8.5E-10	2.503320445	7238.675592	8.45223E-10	8.45211E-10	8.45211E-10	8.45211E-10		4E-11	4.152560692	32370.97899	5.19221E-12	5.16867E-12	5.16867E-12	5.16867E-12
-53.97541241	306.0245876	-0.978852066					5.855E-08	2.143117793	20760.42703	-3.68169E-08	-3.68342E-08	-3.68342E-08	-3.68342E-08		5.81E-09	2.617072716	76674.63653	-8.12186E-10	-8.04096E-10	-8.04097E-10	-8.04097E-10		3.5E-10	5.292981432	45405.09568	-3.02639E-10	-3.02492E-10	-3.02492E-10	-3.02492E-10		1E-11	1.755512735	26095.01669	-1.63879E-12	-1.63407E-12	-1.63407E-12	-1.63407E-12					1.477E-08	4.73359545	29530.47809	-1.33468E-08	-1.33503E-08	-1.33503E-08	-1.33503E-08		1.58E-09	5.537889315	9103.906994	-4.87592E-11	-4.84955E-11	-4.84955E-11	-4.84955E-11		5E-11	5.357302777	12566.1517	3.74643E-11	3.74719E-11	3.74719E-11	3.74719E-11					6.68E-09	3.731133949	46848.33017	4.66524E-09	4.66113E-09	4.66113E-09	4.66113E-09		7.2E-10	1.561708325	49957.04918	-7.18809E-10	-7.18847E-10	-7.18847E-10	-7.18847E-10		4E-11	2.923587175	2218.757104	2.10542E-11	2.10556E-11	2.10556E-11	2.10556E-11
				5.681E-08	1.607276245	98690.28052	-3.75808E-08	-3.76578E-08	-3.76578E-08	-3.76578E-08		5.49E-09	4.186617765	94138.32702	-3.46496E-09	-3.45761E-09	-3.45761E-09	-3.45761E-09		3.2E-10	5.794382828	18093.3747	-2.26914E-10	-2.2684E-10	-2.2684E-10	-2.2684E-10		1E-11	2.600619276	12566.1517	-4.45804E-12	-4.46011E-12	-4.46011E-12	-4.46011E-12					1.469E-08	1.445747049	157636.7974	1.39586E-08	1.39453E-08	1.39453E-08	1.39453E-08		1.16E-09	0.500752358	102762.5397	9.9487E-10	9.93744E-10	9.93744E-10	9.93744E-10		5E-11	2.249534882	52061.36699	4.95534E-11	4.95597E-11	4.95597E-11	4.95597E-11					8.28E-09	2.881848215	19406.67829	-1.74043E-09	-1.73755E-09	-1.73755E-09	-1.73755E-09		7.6E-10	1.625772269	15874.6176	7.56389E-10	7.56411E-10	7.56411E-10	7.56411E-10		4E-11	2.221410159	33967.99229	-3.68519E-11	-3.68616E-11	-3.68616E-11	-3.68616E-11
#########	Aberration	#########	#########	#########	#########					5.788E-08	2.354674924	103821.9216	5.22114E-08	5.21637E-08	5.21637E-08	5.21637E-08		5.67E-09	6.087858593	25234.70676	2.47157E-10	2.44536E-10	2.44536E-10	2.44536E-10		2.6E-10	5.793183463	66941.04533	6.08914E-11	6.05811E-11	6.05811E-11	6.05811E-11		1E-11	2.695378439	52290.24557	-4.26502E-12	-4.27369E-12	-4.27369E-12	-4.27369E-12					1.653E-08	2.413458864	52156.13652	-4.18023E-09	-4.16493E-09	-4.16493E-09	-4.16493E-09		1.36E-09	0.245596581	50057.04242	-1.27546E-09	-1.27589E-09	-1.27589E-09	-1.27589E-09		4E-11	1.930851257	52156.13652	9.00005E-12	9.03732E-12	9.03732E-12	9.03732E-12					6.22E-09	1.055795356	59414.48187	-1.55389E-09	-1.56046E-09	-1.56045E-09	-1.56045E-09		9.1E-10	5.754084408	24491.7167	2.6075E-10	2.60359E-10	2.60359E-10	2.60359E-10		5E-11	5.747888586	52182.91983	3.85547E-11	3.85242E-11	3.85242E-11	3.85242E-11
				5.121E-08	3.778329299	58946.51688	4.78076E-08	4.77877E-08	4.77877E-08	4.77877E-08		5.49E-09	2.080037082	91785.46087	5.45739E-09	5.45638E-09	5.45638E-09	5.45638E-09		2.8E-10	4.271040786	54394.56339	-1.39964E-10	-1.39722E-10	-1.39722E-10	-1.39722E-10		1E-11	4.877601097	25874.60405	2.65661E-12	2.66119E-12	2.66119E-12	2.66119E-12					1.377E-08	0.599815731	26080.78959	1.29341E-08	1.29364E-08	1.29364E-08	1.29364E-08		1.24E-09	2.205908586	33326.57873	1.06462E-09	1.06423E-09	1.06423E-09	1.06423E-09		6E-11	5.233507451	129380.1338	5.99608E-11	5.99658E-11	5.99658E-11	5.99658E-11					6.76E-09	4.503575994	25934.12433	-2.10875E-09	-2.1057E-09	-2.1057E-09	-2.1057E-09		9.2E-10	3.977479355	52195.47604	-5.83697E-10	-5.84377E-10	-5.84377E-10	-5.84377E-10		4E-11	0.972959616	44181.27784	-3.42186E-11	-3.42353E-11	-3.42353E-11	-3.42353E-11
dl rad	db rad					5.873E-08	5.762102445	286966.9346	-2.46754E-08	-2.49555E-08	-2.49555E-08	-2.49555E-08		5.63E-09	1.38660458	79323.09135	4.01031E-09	4.00456E-09	4.00456E-09	4.00456E-09		2.4E-10	5.063047916	2118.76386	6.6938E-12	6.70313E-12	6.70313E-12	6.70313E-12		1E-11	2.821708201	26091.78448	-9.24101E-12	-9.23918E-12	-9.23918E-12	-9.23918E-12					1.43E-08	0.78416944	117873.364	4.43667E-10	4.1277E-10	4.12774E-10	4.12774E-10		1.06E-09	6.154936087	11322.6641	1.00895E-09	1.00902E-09	1.00902E-09	1.00902E-09		5E-11	6.279088809	66941.04533	3.30555E-11	3.30095E-11	3.30095E-11	3.30095E-11					6.02E-09	5.283990577	286966.9346	-4.75917E-09	-4.7785E-09	-4.7785E-09	-4.7785E-09		6.8E-10	0.443788264	91785.46087	-1.18061E-10	-1.19188E-10	-1.19188E-10	-1.19188E-10		3E-11	5.782730855	28421.09953	2.30163E-11	2.30063E-11	2.30063E-11	2.30063E-11
-9.28081E-05	6.60312E-07					5.858E-08	6.125384528	26011.63707	2.80241E-09	2.7745E-09	2.7745E-09	2.7745E-09		5.27E-09	5.834485425	50057.04242	-4.9686E-09	-4.96698E-09	-4.96698E-09	-4.96698E-09		3E-10	1.054204708	52182.91983	1.86656E-10	1.86881E-10	1.86881E-10	1.86881E-10		1E-11	0.207363919	52061.36699	-3.31242E-12	-3.32142E-12	-3.32142E-12	-3.32142E-12					1.68E-08	3.426847151	6770.710601	1.51394E-08	1.51385E-08	1.51385E-08	1.51385E-08		1.23E-09	4.432657352	639.8972863	-7.12701E-10	-7.1269E-10	-7.1269E-10	-7.1269E-10		6E-11	0.861240285	52195.47604	3.68792E-11	3.69245E-11	3.69245E-11	3.69245E-11					6.19E-09	1.448550377	79323.09135	4.6697E-09	4.66378E-09	4.66379E-09	4.66379E-09		7.8E-10	0.635857414	52171.92495	7.44339E-10	7.44562E-10	7.44562E-10	7.44562E-10		3E-11	3.659754803	99799.65907	1.10186E-11	1.09675E-11	1.09675E-11	1.09675E-11
				5.215E-08	3.29186834	38519.94579	-4.58093E-08	-4.57917E-08	-4.57917E-08	-4.57917E-08		5.24E-09	2.457459674	467.9649904	-4.37821E-09	-4.37824E-09	-4.37824E-09	-4.37824E-09		2.5E-10	1.759969102	124778.1837	-1.62007E-10	-1.62443E-10	-1.62443E-10	-1.62443E-10		1E-11	3.823308177	68050.42388	-4.39068E-12	-4.37946E-12	-4.37947E-12	-4.37947E-12					1.604E-08	4.520488716	3442.574945	-1.49872E-08	-1.49875E-08	-1.49875E-08	-1.49875E-08		1.37E-09	3.931911536	78244.03966	-1.36679E-09	-1.36692E-09	-1.36692E-09	-1.36692E-09		4E-11	0.231002951	89586.37352	3.85899E-11	3.86071E-11	3.86071E-11	3.86071E-11					6.91E-09	6.197332626	51962.50719	-5.48079E-09	-5.47678E-09	-5.47678E-09	-5.47678E-09		6.4E-10	2.573113217	94138.32702	5.13221E-10	5.1388E-10	5.1388E-10	5.1388E-10		4E-11	3.986235922	26727.80043	-1.47017E-12	-1.45058E-12	-1.45058E-12	-1.45058E-12
Longitude		Latitude					0.00000006	0.000570441	51535.909	-2.35809E-08	-2.35287E-08	-2.35288E-08	-2.35288E-08		5.7E-09	3.104255137	15874.6176	-2.96585E-11	-2.79992E-11	-2.79994E-11	-2.79994E-11		2.2E-10	4.436314885	3328.135656	-1.07138E-12	-1.05796E-12	-1.05796E-12	-1.05796E-12		1E-11	4.425016133	22645.3282	5.58307E-12	5.57963E-12	5.57963E-12	5.57963E-12					1.345E-08	0.31857168	51535.909	-8.88802E-09	-8.87847E-09	-8.87847E-09	-8.87847E-09		1.38E-09	4.465032352	51123.5379	1.34881E-09	1.34853E-09	1.34853E-09	1.34853E-09		5E-11	4.239446868	103396.0128	3.29573E-11	3.30286E-11	3.30286E-11	3.30286E-11					5.63E-09	5.229942962	136100.8478	-3.55832E-10	-3.41808E-10	-3.41809E-10	-3.41809E-10		6.5E-10	2.129422338	7.113547001	-4.0536E-10	-4.0536E-10	-4.0536E-10	-4.0536E-10		3E-11	2.650561244	76674.63653	-5.18599E-12	-5.14443E-12	-5.14444E-12	-5.14444E-12
-0.942145897	-53.98098361	-1.71E-02	-0.978814233					4.647E-08	0.290205846	136100.8478	-4.58457E-08	-4.58266E-08	-4.58266E-08	-4.58266E-08		6.99E-09	2.573225369	52182.91983	-5.23984E-09	-5.23541E-09	-5.23541E-09	-5.23541E-09		2.2E-10	5.091068355	99799.65907	2.13871E-10	2.13965E-10	2.13965E-10	2.13965E-10		1E-11	6.011282279	52168.69274	7.92224E-12	7.9164E-12	7.9164E-12	7.9164E-12					1.357E-08	3.173492033	25874.60405	1.24871E-08	1.24846E-08	1.24846E-08	1.24846E-08		1.19E-09	3.64440622	26617.59411	1.03736E-09	1.03708E-09	1.03708E-09	1.03708E-09		4E-11	0.293986332	51109.31081	-3.94618E-12	-3.90887E-12	-3.90887E-12	-3.90887E-12					7.82E-09	3.252572547	50057.04242	7.63179E-09	7.63336E-09	7.63336E-09	7.63336E-09		6.2E-10	3.707512404	136100.8478	6.16142E-10	6.16313E-10	6.16313E-10	6.16313E-10		3E-11	4.911526576	47623.85279	2.84126E-11	2.8421E-11	2.8421E-11	2.8421E-11
	306.0190164					5.787E-08	4.447830573	19406.67829	-5.6635E-08	-5.66393E-08	-5.66393E-08	-5.66393E-08		5.01E-09	0.395781802	32370.97899	2.33576E-09	2.3384E-09	2.33839E-09	2.33839E-09		2.2E-10	1.881993626	78244.03966	8.78251E-11	8.81144E-11	8.81144E-11	8.81144E-11		1E-11	0.285956742	11322.6641	7.47959E-12	7.48096E-12	7.48096E-12	7.48096E-12					1.25E-08	2.333808581	25448.00586	-3.32931E-09	-3.33493E-09	-3.33493E-09	-3.33493E-09		9.9E-10	6.18313188	55618.38123	1.8355E-10	1.82558E-10	1.82558E-10	1.82558E-10		5E-11	0.384516986	955.5997416	-4.97892E-11	-4.97892E-11	-4.97892E-11	-4.97892E-11					5.51E-09	0.336442298	52156.13652	5.33795E-09	5.33664E-09	5.33664E-09	5.33664E-09		6.8E-10	1.189463612	54394.56339	3.74625E-10	3.74059E-10	3.74059E-10	3.74059E-10		4E-11	1.601355044	77734.01846	1.93891E-11	1.93392E-11	1.93392E-11	1.93392E-11
				5.908E-08	4.121954916	29530.47809	-5.82378E-08	-5.82324E-08	-5.82324E-08	-5.82324E-08		5.42E-09	2.771090535	54394.56339	4.4907E-09	4.49373E-09	4.49373E-09	4.49373E-09		2.1E-10	2.561232112	94138.32702	1.69879E-10	1.70092E-10	1.70092E-10	1.70092E-10		1E-11	5.862808301	26202.34243	2.76295E-12	2.76757E-12	2.76757E-12	2.76757E-12					1.196E-08	2.092776095	48733.23134	-1.14118E-08	-1.14086E-08	-1.14086E-08	-1.14086E-08		1.01E-09	5.527339871	103396.0128	-5.43505E-10	-5.4189E-10	-5.4189E-10	-5.4189E-10		5E-11	5.758129652	104881.3035	1.82525E-11	1.8342E-11	1.8342E-11	1.8342E-11					7.05E-09	4.737053719	26241.68195	4.91323E-09	4.91567E-09	4.91567E-09	4.91567E-09		7.9E-10	3.355962775	52389.10538	7.66613E-10	7.66796E-10	7.66796E-10	7.66796E-10		3E-11	0.268686068	78244.03966	2.6972E-11	2.69532E-11	2.69532E-11	2.69532E-11
#########	Ecliptical	To	Equatorial	#########	#########					5.918E-08	3.989307011	131548.8943	-4.20688E-08	-4.19683E-08	-4.19683E-08	-4.19683E-08		5.25E-09	1.317917131	313054.8377	5.01512E-09	5.00613E-09	5.00613E-09	5.00613E-09		2.5E-10	5.461500696	104881.3035	1.55308E-10	1.55685E-10	1.55685E-10	1.55685E-10		1E-11	3.421093548	25973.46385	1.30263E-12	1.30736E-12	1.30736E-12	1.30736E-12					1.194E-08	0.363763007	115674.2767	1.15256E-08	1.15322E-08	1.15322E-08	1.15322E-08		1.07E-09	4.799941534	6770.710601	6.44195E-10	6.44301E-10	6.44301E-10	6.44301E-10		5E-11	3.786717746	52171.92495	-4.75735E-11	-4.75882E-11	-4.75882E-11	-4.75882E-11					5.77E-09	5.856547344	2118.76386	-3.99846E-09	-3.99829E-09	-3.99829E-09	-3.99829E-09		6.4E-10	5.096770554	51962.50719	1.17454E-10	1.18054E-10	1.18053E-10	1.18053E-10		3E-11	4.582981917	1066.495477	-2.93783E-11	-2.93782E-11	-2.93782E-11	-2.93782E-11
				5.728E-08	3.023149797	89586.37352	-5.70822E-08	-5.70743E-08	-5.70743E-08	-5.70743E-08		5.13E-09	2.286407407	82815.66292	5.11093E-09	5.11025E-09	5.11025E-09	5.11025E-09		2.5E-10	0.052364676	26514.50133	2.17447E-10	2.17507E-10	2.17507E-10	2.17507E-10		1E-11	0.300500653	41962.52074	2.06693E-12	2.0594E-12	2.0594E-12	2.0594E-12					1.443E-08	2.731860095	64741.95798	-8.15407E-09	-8.1682E-09	-8.1682E-09	-8.1682E-09		9.6E-10	0.018533714	80482.46653	-6.34676E-10	-6.35739E-10	-6.35738E-10	-6.35738E-10		4E-11	5.328285318	25448.00586	1.61903E-11	1.62074E-11	1.62074E-11	1.62074E-11					5.17E-09	3.931953794	102762.5397	-5.00862E-09	-5.0062E-09	-5.0062E-09	-5.0062E-09		6E-10	6.259389123	24505.94379	5.1296E-10	5.1282E-10	5.1282E-10	5.1282E-10		3E-11	4.046967743	18093.3747	2.45617E-11	2.45674E-11	2.45674E-11	2.45674E-11
RAsc Rad	Rasc Deg	Dec Rad	Dec Deg	GHA Deg					3.928E-08	4.814379337	125887.5622	3.86805E-08	3.86647E-08	3.86647E-08	3.86647E-08		5.79E-09	5.451038337	52195.47604	4.09767E-09	4.09375E-09	4.09375E-09	4.09375E-09		2.5E-10	3.0298307	77734.01846	2.33644E-10	2.3377E-10	2.3377E-10	2.3377E-10		1E-11	2.7341431	25035.63476	-2.3602E-12	-2.36466E-12	-2.36466E-12	-2.36466E-12					1.375E-08	5.326727676	124778.1837	3.79763E-09	3.82785E-09	3.82785E-09	3.82785E-09		1.15E-09	1.574236565	66941.04533	8.57077E-10	8.58017E-10	8.58017E-10	8.58017E-10		5E-11	3.200162269	426.5981909	-3.9589E-11	-3.95892E-11	-3.95892E-11	-3.95892E-11					6.35E-09	4.87720839	12432.04265	-2.17067E-09	-2.17203E-09	-2.17203E-09	-2.17203E-09		6.1E-10	0.738676927	82815.66292	-3.85163E-11	-3.94408E-11	-3.94407E-11	-3.94407E-11		3E-11	1.049817805	94138.32702	1.90455E-11	1.90055E-11	1.90055E-11	1.90055E-11
-0.896216927	-51.34944743	-0.344044942	-19.71232313	37.79477671					3.929E-08	2.484490415	69159.80243	3.78977E-08	3.78845E-08	3.78845E-08	3.78845E-08		6.17E-09	4.183955726	639.8972863	-2.22731E-09	-2.22725E-09	-2.22725E-09	-2.22725E-09		2E-10	3.489663346	103396.0128	1.98974E-10	1.99012E-10	1.99012E-10	1.99012E-10		1E-11	1.723465234	51962.50719	-4.04362E-12	-4.05233E-12	-4.05233E-12	-4.05233E-12					1.325E-08	3.578058119	88476.99497	-1.92063E-09	-1.9419E-09	-1.9419E-09	-1.9419E-09		1.11E-09	1.005880616	78267.59076	8.74197E-10	8.75177E-10	8.75177E-10	8.75177E-10		5E-11	3.864890456	9103.906994	4.98728E-11	4.98722E-11	4.98722E-11	4.98722E-11					6.35E-09	1.819036859	77308.10968	8.63121E-10	8.54201E-10	8.54202E-10	8.54202E-10		6.3E-10	1.298835805	2218.757104	5.17004E-10	5.1699E-10	5.1699E-10	5.1699E-10		3E-11	0.824256333	73711.75593	-2.18735E-11	-2.18457E-11	-2.18457E-11	-2.18457E-11
	308.6505526			37.79477671					3.681E-08	2.80181	79323.09135	2.95867E-08	2.96185E-08	2.96185E-08	2.96185E-08		4.49E-09	3.100441227	49957.04918	1.14285E-10	1.10173E-10	1.10174E-10	1.10174E-10		2.1E-10	3.974959952	53764.87918	-1.01717E-10	-1.01898E-10	-1.01898E-10	-1.01898E-10		1E-11	4.772975293	78477.00852	4.46872E-13	4.61249E-13	4.61247E-13	4.61247E-13					1.115E-08	0.260920873	639.8972863	-4.46608E-09	-4.4662E-09	-4.4662E-09	-4.4662E-09		1.21E-09	5.908393288	26095.01669	1.11688E-09	1.11666E-09	1.11666E-09	1.11666E-09		4E-11	0.625433343	11322.6641	1.937E-11	1.93772E-11	1.93772E-11	1.93772E-11					5.43E-09	1.408771308	44937.13069	-4.46038E-09	-4.46293E-09	-4.46293E-09	-4.46293E-09		7E-10	5.286926969	45405.09568	-6.03138E-10	-6.02842E-10	-6.02842E-10	-6.02842E-10		3E-11	5.121807347	1052.268383	-2.98336E-11	-2.98336E-11	-2.98336E-11	-2.98336E-11
				4.498E-08	1.503255391	51962.50719	-2.67351E-08	-2.67695E-08	-2.67695E-08	-2.67695E-08		4.95E-09	2.118076719	52171.92495	-1.05594E-09	-1.05131E-09	-1.05131E-09	-1.05131E-09		1.8E-10	1.078953313	28421.09953	1.14258E-10	1.1433E-10	1.1433E-10	1.1433E-10		1E-11	5.844918326	50057.04242	-9.46234E-12	-9.45936E-12	-9.45936E-12	-9.45936E-12					1.094E-08	2.227552344	32370.97899	-1.06666E-08	-1.06651E-08	-1.06651E-08	-1.06651E-08		9.5E-10	5.745494581	78259.82809	5.09408E-10	5.08256E-10	5.08256E-10	5.08256E-10		4E-11	6.075086177	2118.76386	-3.33119E-11	-3.33111E-11	-3.33111E-11	-3.33111E-11					5.56E-09	5.443243904	85034.42003	2.20253E-09	2.21049E-09	2.21049E-09	2.21049E-09		5.7E-10	1.923653636	20760.42703	-4.46315E-10	-4.4645E-10	-4.4645E-10	-4.4645E-10		3E-11	1.58544194	51109.31081	-2.95125E-11	-2.95074E-11	-2.95074E-11	-2.95074E-11
#########	Magnitude	#########	#########	#########	#########					3.687E-08	5.337177537	102762.5397	-1.49022E-08	-1.49657E-08	-1.49657E-08	-1.49657E-08		4.31E-09	3.067148367	131548.8943	5.64858E-10	5.75164E-10	5.75163E-10	5.75163E-10		1.9E-10	1.983089173	23754.70675	-6.30866E-11	-6.30086E-11	-6.30086E-11	-6.30086E-11		1E-11	3.220722909	25021.40766	1.88056E-13	1.83468E-13	1.83469E-13	1.83469E-13					1.433E-08	3.039659813	66941.04533	-8.37819E-09	-8.36392E-09	-8.36392E-09	-8.36392E-09		0.000000001	1.906764855	103292.2306	-9.999E-10	-9.99871E-10	-9.99871E-10	-9.99871E-10		4E-11	2.436382384	74821.13448	-3.98189E-11	-3.98137E-11	-3.98137E-11	-3.98137E-11					4.96E-09	3.390041326	125887.5622	-1.41201E-10	-1.52647E-10	-1.52645E-10	-1.52645E-10		5.4E-10	0.894486289	71980.63357	5.09998E-10	5.09764E-10	5.09764E-10	5.09764E-10		3E-11	0.223378584	124778.1837	-2.34999E-11	-2.34572E-11	-2.34572E-11	-2.34572E-11
				3.497E-08	1.854005315	52156.13652	1.04609E-08	1.04928E-08	1.04928E-08	1.04928E-08		4.27E-09	5.353673111	49.9966219	4.23775E-09	4.23775E-09	4.23775E-09	4.23775E-09		1.8E-10	4.58631366	76044.95232	1.76612E-10	1.76564E-10	1.76564E-10	1.76564E-10		1E-11	4.743880454	26514.50133	4.75166E-12	4.74738E-12	4.74738E-12	4.74738E-12					1.37E-08	3.459248138	44937.13069	1.21249E-08	1.21196E-08	1.21196E-08	1.21196E-08		1.07E-09	5.731945104	131548.8943	-6.11416E-10	-6.13533E-10	-6.13533E-10	-6.13533E-10		4E-11	5.297355302	52179.68762	1.47581E-11	1.47226E-11	1.47226E-11	1.47226E-11					5.46E-09	4.780053175	22747.29071	2.85107E-09	2.85301E-09	2.85301E-09	2.85301E-09		5.1E-10	4.717103851	105460.9911	-5.08262E-10	-5.08343E-10	-5.08343E-10	-5.08343E-10		3E-11	3.082072975	76044.95232	-3.82238E-12	-3.86387E-12	-3.86386E-12	-3.86386E-12
cos I	I radians	I degrees	I/100 deg	k	Magnitude					3.867E-08	1.253547147	54394.56339	2.3327E-08	2.32963E-08	2.32963E-08	2.32963E-08		4.7E-09	1.465850198	1066.495477	4.62451E-09	4.62449E-09	4.62449E-09	4.62449E-09		1.9E-10	2.900429073	6283.07585	-1.58543E-10	-1.58555E-10	-1.58555E-10	-1.58555E-10		1E-11	4.317606306	69159.80243	4.69035E-14	5.95858E-14	5.95844E-14	5.95844E-14					1.003E-08	0.287691643	25934.12433	-6.88842E-09	-6.89188E-09	-6.89188E-09	-6.89188E-09		9.8E-10	5.490648149	77623.81214	4.9038E-10	4.91588E-10	4.91588E-10	4.91588E-10		3E-11	3.191120631	13521.75144	4.9045E-12	4.91183E-12	4.91183E-12	4.91183E-12					5.2E-09	6.00172747	52168.69274	4.08906E-09	4.08598E-09	4.08598E-09	4.08598E-09		5.4E-10	6.220099525	44937.13069	-3.50274E-10	-3.49935E-10	-3.49935E-10	-3.49935E-10		3E-11	6.260004293	853.1963818	1.15985E-11	1.15989E-11	1.15989E-11	1.15989E-11
0.541633445	0.998417276	57.20509608	0.572050961	0.770816723	-0.045039013					4.459E-08	4.889119977	50057.04242	-1.2562E-08	-1.25227E-08	-1.25227E-08	-1.25227E-08		4.7E-09	1.074855958	103821.9216	-7.26953E-10	-7.35793E-10	-7.35792E-10	-7.35792E-10		1.9E-10	3.189542461	51109.31081	-2.78711E-11	-2.80473E-11	-2.80472E-11	-2.80472E-11		1E-11	0.655295154	426.5981909	3.1171E-12	3.11718E-12	3.11718E-12	3.11718E-12					1.136E-08	1.11057141	52171.92495	8.08983E-09	8.09746E-09	8.09746E-09	8.09746E-09		1.12E-09	0.876820901	74821.13448	9.3918E-11	9.54492E-11	9.5449E-11	9.5449E-11		4E-11	5.098503981	77837.11123	-2.31416E-11	-2.31881E-11	-2.31881E-11	-2.31881E-11					4.63E-09	3.67549188	25668.4185	-4.6134E-09	-4.61322E-09	-4.61322E-09	-4.61322E-09		5.2E-10	3.433657692	25551.09863	3.13991E-10	3.14185E-10	3.14185E-10	3.14185E-10		3E-11	3.897476791	64741.95798	1.60647E-11	1.60347E-11	1.60347E-11	1.60347E-11
				3.396E-08	3.738709673	82815.66292	6.90461E-09	6.9551E-09	6.95509E-09	6.95509E-09		4.15E-09	2.501091342	71980.63357	1.22283E-09	1.22806E-09	1.22806E-09	1.22806E-09		1.8E-10	2.112316976	73711.75593	-1.54913E-10	-1.55037E-10	-1.55037E-10	-1.55037E-10		0	1.963074355	1059.38193	0	0	0	0					0.00000001	0.524575149	26241.68195	-9.63457E-09	-9.63328E-09	-9.63328E-09	-9.63328E-09		9E-10	5.823735608	955.5997416	-6.57231E-10	-6.5722E-10	-6.5722E-10	-6.5722E-10		4E-11	1.81128771	102762.5397	2.87049E-11	2.87573E-11	2.87573E-11	2.87573E-11					4.52E-09	3.530090007	58458.88213	-2.6525E-09	-2.65642E-09	-2.65642E-09	-2.65642E-09		5.2E-10	5.779305033	66941.04533	1.14755E-10	1.14133E-10	1.14133E-10	1.14133E-10		3E-11	1.868692733	52602.40447	-1.75945E-11	-1.7571E-11	-1.75711E-11	-1.75711E-11
				3.525E-08	6.076653373	25934.12433	-3.34659E-08	-3.34711E-08	-3.34711E-08	-3.34711E-08		3.95E-09	5.243201598	58946.51688	1.79771E-09	1.80151E-09	1.80151E-09	1.80151E-09		1.7E-10	0.061187355	88476.99497	8.45794E-11	8.48185E-11	8.48185E-11	8.48185E-11		1E-11	5.586943278	79852.78232	8.2573E-12	8.24903E-12	8.24903E-12	8.24903E-12					1.033E-08	2.555638402	45405.09568	1.02532E-08	1.02521E-08	1.02521E-08	1.02521E-08		9.3E-10	0.152790567	78256.59588	8.68235E-10	8.67755E-10	8.67755E-10	8.67755E-10		4E-11	2.926851257	639.8972863	3.10268E-11	3.10271E-11	3.10271E-11	3.10271E-11					4.74E-09	5.94330512	54394.56339	-3.84419E-09	-3.84696E-09	-3.84696E-09	-3.84696E-09		4.8E-10	0.519377455	313054.8377	2.18242E-10	2.15784E-10	2.15784E-10	2.15784E-10		4E-11	0.014806653	7.113547001	3.96648E-11	3.96648E-11	3.96648E-11	3.96648E-11
				3.492E-08	1.282069847	52168.69274	2.17716E-08	2.17977E-08	2.17977E-08	2.17977E-08		4.08E-09	0.920302406	77837.11123	4.06604E-09	4.06555E-09	4.06555E-09	4.06555E-09		1.8E-10	6.269841438	15874.6176	5.2547E-12	5.20232E-12	5.20233E-12	5.20233E-12		0	3.846804325	26080.78959	0	0	0	0					1.096E-08	5.012578899	7.113547001	4.41839E-09	4.41838E-09	4.41838E-09	4.41838E-09		0.000000001	1.21759896	104881.3035	-9.79702E-10	-9.79314E-10	-9.79314E-10	-9.79314E-10		4E-11	4.379985825	52182.91983	-1.87313E-11	-1.87651E-11	-1.87651E-11	-1.87651E-11					5.59E-09	2.44355554	52195.47604	-4.44866E-09	-4.44542E-09	-4.44542E-09	-4.44542E-09		5.2E-10	5.714769722	103821.9216	-5.0657E-10	-5.06345E-10	-5.06345E-10	-5.06345E-10		3E-11	1.954206222	103396.0128	4.0873E-12	4.03094E-12	4.03095E-12	4.03095E-12
				3.411E-08	6.139762634	639.8972863	-2.48567E-08	-2.4857E-08	-2.4857E-08	-2.4857E-08		5.23E-09	4.923900823	52389.10538	-1.24862E-09	-1.24375E-09	-1.24375E-09	-1.24375E-09		1.8E-10	2.588203457	51123.5379	-8.92908E-11	-8.94373E-11	-8.94373E-11	-8.94373E-11		1E-11	6.07111697	102762.5397	3.12529E-12	3.10739E-12	3.10739E-12	3.10739E-12					1.146E-08	5.406318291	213.2990954	-9.60083E-09	-9.6008E-09	-9.6008E-09	-9.6008E-09		8.7E-10	4.20722632	12566.1517	7.9215E-10	7.92067E-10	7.92067E-10	7.92067E-10		4E-11	0.905624683	77623.81214	-3.68939E-11	-3.68719E-11	-3.68719E-11	-3.68719E-11					4.18E-09	3.733694945	103925.0144	-3.5727E-09	-3.56856E-09	-3.56856E-09	-3.56856E-09		4.7E-10	3.822032402	53764.87918	-2.87633E-10	-2.88E-10	-2.88E-10	-2.88E-10		3E-11	6.000223444	29416.0388	-2.97195E-11	-2.97172E-11	-2.97172E-11	-2.97172E-11
				4.395E-08	3.254759148	77308.10968	4.395E-08	4.395E-08	4.395E-08	4.395E-08		3.77E-09	3.508820253	125887.5622	3.39995E-10	3.31326E-10	3.31327E-10	3.31327E-10		1.7E-10	5.828646561	32370.97899	1.65309E-10	1.65333E-10	1.65333E-10	1.65333E-10		0	0.591422876	73711.75593	0	0	0	0					1.08E-08	5.978357729	129909.8247	-1.07471E-08	-1.07445E-08	-1.07445E-08	-1.07445E-08		8.8E-10	5.001769941	38519.94579	-3.09308E-10	-3.09889E-10	-3.09889E-10	-3.09889E-10		4E-11	3.406533896	105410.9945	1.78913E-11	1.79605E-11	1.79605E-11	1.79605E-11					3.97E-09	0.69014608	64741.95798	-1.90106E-09	-1.89692E-09	-1.89692E-09	-1.89692E-09		5E-10	5.761505795	25938.33994	-4.98691E-10	-4.98708E-10	-4.98708E-10	-4.98708E-10		3E-11	1.058273897	51123.5379	-2.66349E-11	-2.66219E-11	-2.66219E-11	-2.66219E-11
				2.99E-08	5.273236354	46848.33017	2.19903E-08	2.20077E-08	2.20076E-08	2.20076E-08		5.08E-09	1.038386335	24491.7167	4.87178E-09	4.87242E-09	4.87242E-09	4.87242E-09		1.8E-10	5.225192883	78267.59076	3.06077E-11	3.03531E-11	3.03531E-11	3.03531E-11		1E-11	5.844389759	105307.2123	-2.95483E-12	-2.93638E-12	-2.93638E-12	-2.93638E-12					9.88E-09	1.25815252	98068.53672	9.82446E-09	9.82256E-09	9.82256E-09	9.82256E-09		8.6E-10	1.233750344	26301.20224	-1.47733E-10	-1.48142E-10	-1.48142E-10	-1.48142E-10		4E-11	5.561397589	26301.20224	-3.39457E-11	-3.39355E-11	-3.39355E-11	-3.39355E-11					5.11E-09	5.882437345	45494.58143	-3.27197E-10	-3.31451E-10	-3.31451E-10	-3.31451E-10		4.7E-10	5.527051636	77837.11123	-8.80201E-11	-8.8679E-11	-8.86789E-11	-8.86789E-11		3E-11	3.933361871	104881.3035	2.42822E-11	2.42482E-11	2.42482E-11	2.42482E-11
				3.218E-08	5.209387516	103925.0144	-1.9241E-08	-1.92901E-08	-1.92901E-08	-1.92901E-08		4.18E-09	0.364393797	51962.50719	-4.09285E-09	-4.09204E-09	-4.09204E-09	-4.09204E-09		1.5E-10	5.43053381	64741.95798	1.29622E-10	1.29711E-10	1.29711E-10	1.29711E-10		1E-11	2.8290644	24498.83025	-5.82611E-12	-5.82246E-12	-5.82246E-12	-5.82246E-12					1.062E-08	2.881327421	120226.2302	7.29411E-09	7.31111E-09	7.31111E-09	7.31111E-09		8.5E-10	1.888528917	77197.21395	-8.49936E-10	-8.4992E-10	-8.4992E-10	-8.4992E-10		3E-11	3.84817111	2218.757104	-1.08562E-11	-1.0855E-11	-1.0855E-11	-1.0855E-11					4.12E-09	2.267544044	82815.66292	4.09726E-09	4.0966E-09	4.0966E-09	4.0966E-09		4.3E-10	5.849944741	63498.47038	4.15206E-10	4.15075E-10	4.15075E-10	4.15075E-10		2E-11	4.806666839	88476.99497	1.76687E-11	1.76535E-11	1.76535E-11	1.76535E-11
				2.899E-08	5.084514951	58458.88213	2.31917E-08	2.31731E-08	2.31731E-08	2.31731E-08		0.000000004	3.515575891	20760.42703	2.55365E-09	2.55248E-09	2.55248E-09	2.55248E-09		1.5E-10	2.531070934	155468.0369	-1.4139E-10	-1.41532E-10	-1.41532E-10	-1.41532E-10					8.92E-09	0.637104754	103396.0128	-8.24896E-09	-8.25538E-09	-8.25538E-09	-8.25538E-09		8.2E-10	3.756525719	99799.65907	3.73456E-10	3.7212E-10	3.7212E-10	3.7212E-10		4E-11	3.406853982	52389.10538	3.82742E-11	3.82853E-11	3.82853E-11	3.82853E-11					4.25E-09	5.245119275	52389.10538	-2.26578E-09	-2.26232E-09	-2.26232E-09	-2.26232E-09		5.2E-10	2.636383	18093.3747	3.62671E-10	3.62547E-10	3.62547E-10	3.62547E-10		2E-11	2.569193948	51962.50719	8.32738E-12	8.31005E-12	8.31005E-12	8.31005E-12
				3.708E-08	0.02713701	26241.68195	-2.6656E-08	-2.66435E-08	-2.66435E-08	-2.66435E-08		3.59E-09	0.030919679	2118.76386	-3.37525E-09	-3.3752E-09	-3.3752E-09	-3.3752E-09		2E-10	4.409595281	1223.817841	1.11229E-10	1.11225E-10	1.11225E-10	1.11225E-10					1.041E-08	0.893655722	52602.40447	3.5532E-09	3.56264E-09	3.56264E-09	3.56264E-09		8.9E-10	4.95684148	105410.9945	-7.87686E-10	-7.86884E-10	-7.86884E-10	-7.86884E-10		3E-11	3.644975873	64607.84893	-2.88316E-11	-2.88218E-11	-2.88218E-11	-2.88218E-11					4.82E-09	0.981654001	25654.1914	4.77708E-09	4.77738E-09	4.77738E-09	4.77738E-09		4.2E-10	5.391784219	64741.95798	3.70856E-10	3.7109E-10	3.7109E-10	3.7109E-10		2E-11	5.193288382	91785.46087	-1.98115E-11	-1.98069E-11	-1.98069E-11	-1.98069E-11
				2.991E-08	2.922783394	44937.13069	1.56359E-08	1.56149E-08	1.56149E-08	1.56149E-08		3.56E-09	2.037272811	1052.268383	3.51313E-09	3.51314E-09	3.51314E-09	3.51314E-09		1.5E-10	4.054613753	51962.50719	1.41208E-10	1.41257E-10	1.41257E-10	1.41257E-10					9.78E-09	0.930676679	53764.87918	3.88343E-09	3.89228E-09	3.89228E-09	3.89228E-09		9.6E-10	5.104908314	52389.10538	-3.93271E-10	-3.9243E-10	-3.9243E-10	-3.9243E-10		3E-11	4.909075229	99799.65907	2.99553E-11	2.99582E-11	2.99582E-11	2.99582E-11					3.8E-09	3.744131322	52179.68762	-3.50672E-09	-3.50812E-09	-3.50812E-09	-3.50812E-09		4.1E-10	1.871139636	125887.5622	-4.09888E-10	-4.09909E-10	-4.09909E-10	-4.09909E-10		3E-11	4.944487443	44937.13069	1.61838E-11	1.62046E-11	1.62046E-11	1.62046E-11
				3.177E-08	0.057534039	22747.29071	-2.69253E-08	-2.69182E-08	-2.69182E-08	-2.69182E-08		4.23E-09	4.214375462	18093.3747	3.01008E-09	3.01106E-09	3.01106E-09	3.01106E-09		1.5E-10	3.527698523	79219.30917	1.428E-10	1.42733E-10	1.42733E-10	1.42733E-10					1.136E-08	5.820231593	52179.68762	8.90395E-09	8.8972E-09	8.8972E-09	8.8972E-09		7.5E-10	2.507221392	2218.757104	6.1895E-10	6.18967E-10	6.18967E-10	6.18967E-10		3E-11	0.335512973	13655.86049	2.26654E-11	2.26704E-11	2.26704E-11	2.26704E-11					3.59E-09	5.509610774	26555.86813	3.36315E-09	3.36376E-09	3.36376E-09	3.36376E-09		4.5E-10	4.046035306	55618.38123	-4.1793E-10	-4.17759E-10	-4.17759E-10	-4.17759E-10		2E-11	0.39272599	23754.70675	1.89917E-11	1.89944E-11	1.89944E-11	1.89944E-11
				3.163E-08	5.387135528	105307.2123	4.95469E-09	5.015E-09	5.015E-09	5.015E-09		3.4E-09	1.643494716	79219.30917	-1.98793E-09	-1.99194E-09	-1.99194E-09	-1.99194E-09		1.5E-10	0.459881038	162188.7509	-1.48748E-10	-1.4869E-10	-1.4869E-10	-1.4869E-10					8.38E-09	4.665566037	155418.0403	8.16931E-10	7.93158E-10	7.9316E-10	7.9316E-10		9.3E-10	6.002294758	53764.87918	9.28879E-10	9.28834E-10	9.28834E-10	9.28834E-10		3E-11	4.38738527	108903.5661	-9.1256E-12	-9.06851E-12	-9.06851E-12	-9.06851E-12					3.75E-09	1.979200501	149.5631971	-1.18141E-09	-1.18142E-09	-1.18142E-09	-1.18142E-09		3.9E-10	3.509349549	52602.40447	-2.99148E-10	-2.9939E-10	-2.9939E-10	-2.9939E-10		3E-11	3.649267869	78267.59076	-2.95889E-11	-2.95959E-11	-2.95959E-11	-2.95959E-11
				3.556E-08	3.962311421	52195.47604	-2.29755E-08	-2.30014E-08	-2.30014E-08	-2.30014E-08		3.36E-09	1.552767866	24505.94379	1.72636E-09	1.72766E-09	1.72766E-09	1.72766E-09		1.5E-10	0.871523593	78283.37919	1.06184E-10	1.06336E-10	1.06336E-10	1.06336E-10					9.1E-09	5.535684174	58458.88213	8.93218E-09	8.93031E-09	8.93031E-09	8.93031E-09		7.3E-10	6.116030544	78270.82297	6.55105E-10	6.54642E-10	6.54642E-10	6.54642E-10		3E-11	2.719965428	38654.05484	-1.37888E-11	-1.38077E-11	-1.38077E-11	-1.38077E-11					3.85E-09	5.889919488	129330.1372	3.82503E-09	3.82398E-09	3.82398E-09	3.82398E-09		4.8E-10	0.724006343	33967.99229	-2.18576E-10	-2.1831E-10	-2.1831E-10	-2.1831E-10		2E-11	1.937762672	117873.364	1.85271E-11	1.85108E-11	1.85108E-11	1.85108E-11
				2.787E-08	0.547044199	52389.10538	-2.3364E-08	-2.33785E-08	-2.33785E-08	-2.33785E-08		3.48E-09	1.065282273	66941.04533	3.39545E-09	3.39639E-09	3.39639E-09	3.39639E-09		1.4E-10	1.879901606	125887.5622	-1.39927E-10	-1.39938E-10	-1.39938E-10	-1.39938E-10					8.34E-09	5.161591725	49957.04918	7.25491E-09	7.25868E-09	7.25868E-09	7.25868E-09		9.1E-10	4.677621205	155468.0369	7.21908E-10	7.20326E-10	7.20326E-10	7.20326E-10		3E-11	5.216395691	150866.0868	1.50366E-11	1.51084E-11	1.51084E-11	1.51084E-11					3.48E-09	4.9106402	1052.268383	-3.46055E-09	-3.46054E-09	-3.46054E-09	-3.46054E-09		5.1E-10	6.02427998	13655.86049	5.06336E-10	5.06351E-10	5.06351E-10	5.06351E-10		2E-11	0.163108799	28206.667	-1.87854E-11	-1.87819E-11	-1.87819E-11	-1.87819E-11
				2.458E-08	1.149048304	2333.196393	1.14107E-08	1.14117E-08	1.14117E-08	1.14117E-08		3.27E-09	5.450936946	7880.089153	2.65724E-09	2.65752E-09	2.65752E-09	2.65752E-09		1.6E-10	2.827598586	105410.9945	1.382E-10	1.38355E-10	1.38355E-10	1.38355E-10					0.000000011	4.021577612	162188.7509	1.05381E-08	1.05474E-08	1.05474E-08	1.05474E-08		8E-10	1.985642566	7238.675592	6.49355E-10	6.49293E-10	6.49293E-10	6.49293E-10		3E-11	5.796698135	131548.8943	-1.55135E-11	-1.55754E-11	-1.55754E-11	-1.55754E-11					4.17E-09	4.329160539	51123.5379	3.91876E-09	3.91742E-09	3.91742E-09	3.91742E-09		3.8E-10	0.09359107	88476.99497	1.78281E-10	1.78825E-10	1.78825E-10	1.78825E-10		2E-11	2.742329581	52290.24557	-7.67161E-12	-7.68932E-12	-7.68932E-12	-7.68932E-12
				2.492E-08	5.249220788	25668.4185	-2.03549E-09	-2.04718E-09	-2.04718E-09	-2.04718E-09		3.03E-09	1.675373406	88476.99497	-2.69129E-09	-2.68902E-09	-2.68903E-09	-2.68903E-09		1.3E-10	4.672190469	78256.59588	-6.89985E-11	-6.91565E-11	-6.91565E-11	-6.91565E-11					8.05E-09	1.034252812	23969.13928	-2.3238E-09	-2.32718E-09	-2.32718E-09	-2.32718E-09		8.9E-10	1.628209709	6283.07585	-6.87238E-10	-6.87173E-10	-6.87173E-10	-6.87173E-10		3E-11	4.244810369	136100.8478	2.39023E-11	2.39475E-11	2.39475E-11	2.39475E-11					4.25E-09	1.43228996	51109.31081	-4.01559E-09	-4.01428E-09	-4.01428E-09	-4.01428E-09		3.8E-10	1.842977395	78244.03966	1.65173E-10	1.65663E-10	1.65663E-10	1.65663E-10		2E-11	1.941149054	7994.528442	1.0098E-11	1.00955E-11	1.00955E-11	1.00955E-11
				2.409E-08	2.14208355	64741.95798	-2.23671E-08	-2.23777E-08	-2.23777E-08	-2.23777E-08		3.23E-09	5.592048723	55618.38123	-1.27149E-09	-1.27452E-09	-1.27452E-09	-1.27452E-09		1.6E-10	0.049016902	78477.00852	-1.59747E-10	-1.59734E-10	-1.59734E-10	-1.59734E-10					8.35E-09	5.282056597	50057.04242	-5.24084E-09	-5.23487E-09	-5.23488E-09	-5.23488E-09		7.3E-10	5.93728826	108903.5661	-6.99894E-10	-7.00307E-10	-7.00307E-10	-7.00307E-10		3E-11	4.742855284	53764.87918	7.77775E-12	7.74918E-12	7.74918E-12	7.74918E-12					4.64E-09	3.986516281	105307.2123	4.63961E-09	4.63972E-09	4.63972E-09	4.63972E-09		4.1E-10	5.749279518	26727.80043	-3.99296E-10	-3.99341E-10	-3.99341E-10	-3.99341E-10		2E-11	0.394371212	125887.5622	-2.34362E-12	-2.29776E-12	-2.29776E-12	-2.29776E-12
				2.509E-08	0.619346304	85034.42003	-2.17883E-08	-2.17689E-08	-2.17689E-08	-2.17689E-08		2.81E-09	0.834785702	63498.47038	1.50653E-09	1.50929E-09	1.50929E-09	1.50929E-09		1.4E-10	4.211466995	52290.24557	1.23174E-10	1.2311E-10	1.2311E-10	1.2311E-10					8.91E-09	0.215426288	105410.9945	-4.37484E-09	-4.38983E-09	-4.38983E-09	-4.38983E-09		8.7E-10	2.617876846	162188.7509	3.84616E-10	3.82293E-10	3.82293E-10	3.82293E-10		3E-11	5.122304695	32370.97899	2.67351E-11	2.6727E-11	2.6727E-11	2.6727E-11					3.29E-09	5.206362782	52602.40447	2.41172E-09	2.40956E-09	2.40956E-09	2.40956E-09		4.5E-10	5.736334137	44181.27784	-2.52354E-10	-2.52052E-10	-2.52052E-10	-2.52052E-10		2E-11	1.034188133	155468.0369	-8.05243E-12	-8.00021E-12	-8.00021E-12	-8.00021E-12
				2.416E-08	5.262044372	52179.68762	8.11561E-09	8.09383E-09	8.09383E-09	8.09383E-09		3.93E-09	0.552220467	45405.09568	-2.06972E-09	-2.0725E-09	-2.0725E-09	-2.0725E-09		1.4E-10	4.087262453	78270.82297	-1.10952E-10	-1.11074E-10	-1.11074E-10	-1.11074E-10					7.43E-09	0.869453903	52389.10538	-4.6243E-09	-4.62989E-09	-4.62989E-09	-4.62989E-09		9.2E-10	2.552980327	85034.42003	-1.4292E-10	-1.44337E-10	-1.44337E-10	-1.44337E-10		3E-11	4.919792991	18849.22755	1.33088E-11	1.33181E-11	1.33181E-11	1.33181E-11					3.54E-09	1.043831465	66941.04533	3.46984E-09	3.47069E-09	3.47069E-09	3.47069E-09		3.5E-10	0.817936495	23439.44832	-1.26853E-10	-1.26713E-10	-1.26713E-10	-1.26713E-10		2E-11	2.068667632	339142.7408	1.90119E-11	1.90502E-11	1.90501E-11	1.90501E-11
				2.296E-08	3.099004515	88476.99497	-1.34249E-08	-1.34551E-08	-1.34551E-08	-1.34551E-08		2.8E-09	0.699951793	64741.95798	-1.36484E-09	-1.36193E-09	-1.36193E-09	-1.36193E-09		1.5E-10	3.809029903	33967.99229	6.06454E-11	6.05599E-11	6.05599E-11	6.05599E-11					7.83E-09	3.323048126	26301.20224	7.36633E-09	7.36761E-09	7.36761E-09	7.36761E-09		7.6E-10	4.442300283	38654.05484	7.19963E-10	7.1979E-10	7.1979E-10	7.1979E-10		3E-11	1.213051255	105307.2123	-2.78487E-11	-2.78702E-11	-2.78702E-11	-2.78702E-11					3.24E-09	1.629757618	88476.99497	-2.80694E-09	-2.80431E-09	-2.80431E-09	-2.80431E-09		3.8E-10	5.179146684	23754.70675	1.45499E-10	1.45346E-10	1.45346E-10	1.45346E-10		2E-11	1.299122166	105410.9945	1.08003E-11	1.07677E-11	1.07677E-11	1.07677E-11
				2.357E-08	0.17742385	117873.364	-1.28323E-08	-1.2875E-08	-1.2875E-08	-1.2875E-08		3.81E-09	2.165404475	522.5774181	-1.48432E-09	-1.48435E-09	-1.48435E-09	-1.48435E-09		1.6E-10	0.287610052	44937.13069	-1.39303E-10	-1.39238E-10	-1.39238E-10	-1.39238E-10					7.11E-09	1.57780049	2118.76386	-2.58135E-09	-2.58161E-09	-2.58161E-09	-2.58161E-09		7E-10	2.071473542	25934.12433	5.98928E-10	5.98755E-10	5.98755E-10	5.98755E-10		2E-11	2.617414072	71492.99882	1.96206E-11	1.96155E-11	1.96155E-11	1.96155E-11					3.78E-09	5.316767658	52171.92495	1.01579E-09	1.01231E-09	1.01231E-09	1.01231E-09		3.6E-10	4.817820905	51116.42435	3.59887E-10	3.59896E-10	3.59896E-10	3.59896E-10		2E-11	0.541241891	74821.13448	8.14668E-12	8.17173E-12	8.17173E-12	8.17173E-12
				3.012E-08	0.836892684	129330.1372	1.32256E-08	1.32897E-08	1.32897E-08	1.32897E-08		2.79E-09	4.173192369	155468.0369	1.1167E-09	1.10941E-09	1.10941E-09	1.10941E-09		1.4E-10	5.843306058	103821.9216	-1.39311E-10	-1.39285E-10	-1.39285E-10	-1.39285E-10					8.01E-09	2.182200126	151975.4654	-7.85091E-09	-7.85531E-09	-7.85531E-09	-7.85531E-09		7.8E-10	1.796646777	23969.13928	3.52943E-10	3.52637E-10	3.52637E-10	3.52637E-10		2E-11	5.299277532	64741.95798	1.84515E-11	1.84606E-11	1.84606E-11	1.84606E-11					4.4E-09	1.463811837	89586.37352	3.15074E-10	3.22283E-10	3.22282E-10	3.22282E-10		4.1E-10	2.919430007	26241.68195	2.15309E-10	2.15142E-10	2.15142E-10	2.15142E-10		2E-11	2.123463574	65697.55772	1.99521E-11	1.99538E-11	1.99538E-11	1.99538E-11
				2.421E-08	3.95913346	49.9966219	1.28901E-09	1.28899E-09	1.28899E-09	1.28899E-09		3.14E-09	1.5275513	44937.13069	-2.34892E-09	-2.35064E-09	-2.35064E-09	-2.35064E-09		1.5E-10	6.037382645	13655.86049	1.48674E-10	1.48679E-10	1.48679E-10	1.48679E-10					9.15E-09	1.712479484	51962.50719	-3.79162E-09	-3.79955E-09	-3.79955E-09	-3.79955E-09		6.8E-10	2.152677684	64607.84893	1.36098E-10	1.36887E-10	1.36887E-10	1.36887E-10		2E-11	2.59250638	155468.0369	-1.84064E-11	-1.84286E-11	-1.84286E-11	-1.84286E-11					3.55E-09	1.527322655	1066.495477	3.52531E-09	3.52531E-09	3.52531E-09	3.52531E-09		3.2E-10	1.917600624	58458.88213	-2.51054E-10	-2.50841E-10	-2.50841E-10	-2.50841E-10		2E-11	2.541439858	78270.82297	-1.25891E-11	-1.25668E-11	-1.25668E-11	-1.25668E-11
				2.197E-08	2.561295464	3340.612427	2.18644E-08	2.18643E-08	2.18643E-08	2.18643E-08		2.8E-09	3.33549459	78244.03966	-2.41876E-09	-2.41674E-09	-2.41674E-09	-2.41674E-09		1.2E-10	0.816859524	81706.28437	9.88877E-11	9.87858E-11	9.87858E-11	9.87858E-11					8.32E-09	5.5350645	74821.13448	8.24079E-09	8.23921E-09	8.23921E-09	8.23921E-09		6.9E-10	1.379763907	77211.44104	-6.60882E-10	-6.60601E-10	-6.60601E-10	-6.60601E-10		2E-11	5.600830036	26514.50133	1.95236E-11	1.95215E-11	1.95215E-11	1.95215E-11					3.02E-09	5.211137864	53764.87918	2.01515E-09	2.01294E-09	2.01294E-09	2.01294E-09		3.3E-10	1.275071805	131548.8943	3.09685E-10	3.09409E-10	3.09409E-10	3.09409E-10		2E-11	4.870636277	35191.81014	1.39404E-11	1.39497E-11	1.39497E-11	1.39497E-11
				2.402E-08	0.551211126	52171.92495	2.34468E-08	2.34518E-08	2.34518E-08	2.34518E-08		2.72E-09	5.347639898	53764.87918	2.07377E-09	2.07204E-09	2.07204E-09	2.07204E-09		1.5E-10	3.798946207	108903.5661	4.13603E-11	4.16482E-11	4.16481E-11	4.16481E-11					7.5E-09	2.161831963	52168.69274	-1.53841E-09	-1.53139E-09	-1.53139E-09	-1.53139E-09		8E-10	0.754406311	2118.76386	-7.44156E-10	-7.44167E-10	-7.44167E-10	-7.44167E-10		3E-11	4.142840312	85034.42003	2.97193E-11	2.97128E-11	2.97128E-11	2.97128E-11					3.01E-09	5.024888291	117873.364	-2.72248E-09	-2.7197E-09	-2.7197E-09	-2.7197E-09		3.2E-10	5.018206929	46848.33017	2.82434E-10	2.82563E-10	2.82563E-10	2.82563E-10		2E-11	0.516312168	71492.99882	-1.32688E-11	-1.32884E-11	-1.32884E-11	-1.32884E-11
				2.106E-08	5.412715033	155468.0369	2.09918E-08	2.09965E-08	2.09965E-08	2.09965E-08		2.87E-09	4.984001717	25551.09863	-2.2518E-09	-2.25096E-09	-2.25097E-09	-2.25097E-09		1.1E-10	3.266518282	52602.40447	-9.88696E-11	-9.8916E-11	-9.8916E-11	-9.8916E-11					9.23E-09	2.501709369	104881.3035	-4.33177E-09	-4.34744E-09	-4.34744E-09	-4.34744E-09		6E-10	5.951795393	18849.22755	-3.2497E-10	-3.24796E-10	-3.24796E-10	-3.24796E-10		2E-11	3.049583364	93028.94847	-9.5804E-12	-9.55044E-12	-9.55044E-12	-9.55044E-12					3.51E-09	2.004333417	24395.73747	3.35833E-09	3.35787E-09	3.35787E-09	3.35787E-09		3E-10	3.954446052	26555.86813	1.09331E-10	1.09195E-10	1.09195E-10	1.09195E-10		2E-11	0.739768876	18207.81399	1.32072E-11	1.32021E-11	1.32021E-11	1.32021E-11
				2.566E-08	3.00606194	51109.31081	-8.33198E-09	-8.35472E-09	-8.35472E-09	-8.35472E-09		2.88E-09	3.267734641	124778.1837	2.07154E-09	2.06695E-09	2.06695E-09	2.06695E-09		1.1E-10	1.287551959	29416.0388	-1.5039E-11	-1.50978E-11	-1.50978E-11	-1.50978E-11					7.27E-09	6.053946358	95247.70557	-7.26754E-09	-7.26786E-09	-7.26786E-09	-7.26786E-09		5.8E-10	0.981262705	51962.50719	-5.31394E-10	-5.31615E-10	-5.31615E-10	-5.31615E-10		3E-11	6.161420337	78477.00852	-2.923E-11	-2.92203E-11	-2.92203E-11	-2.92203E-11					2.89E-09	6.191617999	26094.5317	2.86939E-09	2.86923E-09	2.86923E-09	2.86923E-09		3.1E-10	1.179110282	59414.48187	-3.99351E-11	-4.027E-11	-4.02699E-11	-4.02699E-11		2E-11	5.501502444	78283.37919	1.2913E-11	1.28911E-11	1.28911E-11	1.28911E-11
				2.392E-08	0.178985342	103.0927742	-6.40871E-09	-6.40867E-09	-6.40867E-09	-6.40867E-09		2.75E-09	0.592200585	104881.3035	-1.86153E-09	-1.85763E-09	-1.85763E-09	-1.85763E-09		1.1E-10	4.031856185	181505.9434	-6.83875E-11	-6.86739E-11	-6.86738E-11	-6.86738E-11					6.4E-09	2.717381586	131395.1154	1.14389E-09	1.12871E-09	1.12871E-09	1.12871E-09		5.7E-10	0.634957683	150866.0868	-5.26315E-10	-5.25707E-10	-5.25707E-10	-5.25707E-10		3E-11	4.49779099	76144.94556	7.1482E-12	7.18887E-12	7.18887E-12	7.18887E-12					2.86E-09	3.771706903	7.113547001	-2.10261E-09	-2.10261E-09	-2.10261E-09	-2.10261E-09		3E-10	0.55604675	3442.574945	2.69013E-10	2.69004E-10	2.69004E-10	2.69004E-10		2E-11	4.786617917	78477.00852	6.2109E-13	6.49858E-13	6.49855E-13	6.49855E-13
				2.737E-08	1.081925677	632.7837393	7.93503E-09	7.93472E-09	7.93472E-09	7.93472E-09		2.29E-09	5.077002022	52602.40447	1.46371E-09	1.46201E-09	1.46201E-09	1.46201E-09		1.1E-10	5.584480461	120226.2302	-1.02346E-10	-1.02435E-10	-1.02435E-10	-1.02435E-10					6.28E-09	1.438686911	55618.38123	6.20527E-09	6.20625E-09	6.20625E-09	6.20625E-09		6.3E-10	0.405777749	76044.95232	-2.08634E-10	-2.07805E-10	-2.07805E-10	-2.07805E-10		2E-11	2.741143997	130969.2067	-7.49129E-12	-7.5358E-12	-7.5358E-12	-7.5358E-12					2.84E-09	3.109426168	49957.04918	9.77931E-11	9.51929E-11	9.51932E-11	9.51932E-11		3.4E-10	3.557453285	433.7117379	-1.45334E-10	-1.45337E-10	-1.45337E-10	-1.45337E-10		2E-11	4.406837615	103821.9216	-7.01749E-13	-6.63693E-13	-6.63697E-13	-6.63697E-13
				2.523E-08	5.903564387	51123.5379	8.53951E-09	8.56177E-09	8.56176E-09	8.56176E-09		2.65E-09	1.040336813	25938.33994	1.68421E-10	1.67163E-10	1.67163E-10	1.67163E-10		1.2E-10	0.323167875	91785.46087	-3.49029E-11	-3.50961E-11	-3.50961E-11	-3.50961E-11					6.22E-09	3.461022981	77623.81214	3.44981E-09	3.44244E-09	3.44244E-09	3.44244E-09		6.1E-10	3.207280409	76144.94556	6.09519E-10	6.09553E-10	6.09553E-10	6.09553E-10		2E-11	6.186065757	51123.5379	1.25489E-12	1.2736E-12	1.2736E-12	1.2736E-12					3.85E-09	2.471847295	25234.70676	1.6078E-09	1.60942E-09	1.60942E-09	1.60942E-09		3.3E-10	5.362296971	104881.3035	2.29611E-10	2.30066E-10	2.30066E-10	2.30066E-10		2E-11	3.07092516	78256.59588	-1.66192E-11	-1.66032E-11	-1.66032E-11	-1.66032E-11
				2.098E-08	2.471320691	66941.04533	-1.17684E-09	-1.15113E-09	-1.15113E-09	-1.15113E-09		2.24E-09	5.107268192	117873.364	-2.09778E-09	-2.09608E-09	-2.09608E-09	-2.09608E-09		1.3E-10	2.026365651	71492.99882	9.18548E-11	9.17341E-11	9.17341E-11	9.17341E-11					8.25E-09	1.005615401	85034.42003	-8.17763E-09	-8.17592E-09	-8.17592E-09	-8.17592E-09		5.3E-10	1.344241345	51742.09455	4.95785E-10	4.95963E-10	4.95963E-10	4.95963E-10		3E-11	1.686597441	28421.09953	2.39928E-12	2.41486E-12	2.41486E-12	2.41486E-12					3.82E-09	0.976838305	52026.24309	-5.13182E-10	-5.16793E-10	-5.16793E-10	-5.16793E-10		3E-10	1.242099313	26202.34243	-2.947E-10	-2.94673E-10	-2.94673E-10	-2.94673E-10		2E-11	5.013016142	3442.574945	-1.30963E-11	-1.30972E-11	-1.30972E-11	-1.30972E-11
				2.003E-08	3.754223268	16066.06586	1.13418E-08	1.13369E-08	1.13369E-08	1.13369E-08		2.42E-09	0.447606026	23754.70675	2.25291E-09	2.2533E-09	2.2533E-09	2.2533E-09		1.5E-10	3.563574538	76674.63653	-1.32768E-10	-1.3267E-10	-1.3267E-10	-1.3267E-10					6.11E-09	0.996779116	2218.757104	3.74844E-09	3.74825E-09	3.74825E-09	3.74825E-09		5.2E-10	4.119448604	71492.99882	1.35622E-10	1.3628E-10	1.3628E-10	1.3628E-10		2E-11	1.398915252	81706.28437	1.99959E-11	1.99953E-11	1.99953E-11	1.99953E-11					2.71E-09	5.747103344	25455.1194	-3.1596E-10	-3.14703E-10	-3.14703E-10	-3.14703E-10		3.3E-10	3.556738532	25440.89231	2.45419E-10	2.45316E-10	2.45316E-10	2.45316E-10		2E-11	2.587997527	181505.9434	-1.71131E-11	-1.70786E-11	-1.70786E-11	-1.70786E-11
				2.188E-08	1.186543769	2118.76386	-1.5118E-08	-1.51187E-08	-1.51187E-08	-1.51187E-08		2.14E-09	3.504601906	58458.88213	-1.29958E-09	-1.3014E-09	-1.3014E-09	-1.3014E-09		1.3E-10	3.805900358	78259.82809	-1.27482E-10	-1.27518E-10	-1.27518E-10	-1.27518E-10					6.05E-09	4.681646105	52182.91983	-1.11695E-09	-1.12264E-09	-1.12264E-09	-1.12264E-09		5.4E-10	2.239646049	44937.13069	-7.16326E-11	-7.20736E-11	-7.20736E-11	-7.20736E-11		2E-11	1.364879934	79852.78232	2.17521E-12	2.20432E-12	2.20432E-12	2.20432E-12					3.75E-09	0.551874665	45405.09568	-1.97603E-09	-1.97868E-09	-1.97868E-09	-1.97868E-09		2.9E-10	2.988479012	27154.39862	1.02834E-10	1.02969E-10	1.02969E-10	1.02969E-10		2E-11	4.952434906	129483.916	2.82142E-12	2.86843E-12	2.86842E-12	2.86842E-12
				2.593E-08	2.551220324	25654.1914	-3.42092E-09	-3.40883E-09	-3.40883E-09	-3.40883E-09		2.3E-09	2.459376741	155418.0403	-1.97538E-09	-1.97202E-09	-1.97202E-09	-1.97202E-09		1E-10	0.041093638	77197.21395	2.84922E-11	2.86279E-11	2.86279E-11	2.86279E-11					6.46E-09	2.578039108	128850.4428	1.08323E-09	1.09827E-09	1.09827E-09	1.09827E-09		6.4E-10	1.19785742	64741.95798	-5.4097E-10	-5.40564E-10	-5.40564E-10	-5.40564E-10		2E-11	0.86961236	129483.916	-1.76652E-11	-1.76874E-11	-1.76874E-11	-1.76874E-11					2.67E-09	2.864105543	80482.46653	2.2728E-09	2.27486E-09	2.27486E-09	2.27486E-09		3.5E-10	3.238887046	25455.1194	2.38633E-10	2.38514E-10	2.38514E-10	2.38514E-10		2E-11	4.128218335	77211.44104	1.54924E-11	1.54745E-11	1.54745E-11	1.54745E-11
				2.559E-08	1.181014533	45494.58143	2.55539E-08	2.55528E-08	2.55528E-08	2.55528E-08		2.11E-09	3.923770043	103925.0144	-1.9779E-09	-1.9765E-09	-1.9765E-09	-1.9765E-09		1E-10	6.007532852	365230.644	-5.58622E-11	-5.64164E-11	-5.64163E-11	-5.64163E-11					6.21E-09	1.165763381	108903.5661	1.41003E-09	1.39795E-09	1.39795E-09	1.39795E-09		5.8E-10	6.223164738	181505.9434	5.79263E-10	5.79163E-10	5.79163E-10	5.79163E-10		2E-11	0.161053027	25021.40766	-2.01118E-12	-2.00205E-12	-2.00206E-12	-2.00206E-12					3.04E-09	6.001904883	2218.757104	-1.76036E-09	-1.76046E-09	-1.76046E-09	-1.76046E-09		3.3E-10	1.773225559	124778.1837	-2.10499E-10	-2.1108E-10	-2.1108E-10	-2.1108E-10		2E-11	4.054754536	120226.2302	-8.08781E-12	-8.04746E-12	-8.04746E-12	-8.04746E-12
				1.918E-08	0.798996057	26555.86813	-6.74175E-09	-6.73301E-09	-6.73301E-09	-6.73301E-09		2.82E-09	3.812652436	536.8045121	2.80749E-09	2.80749E-09	2.80749E-09	2.80749E-09		1E-10	1.74642822	52061.36699	9.32562E-11	9.32217E-11	9.32217E-11	9.32217E-11					6.51E-09	1.600402233	26095.01669	-6.19149E-11	-5.87998E-11	-5.88002E-11	-5.88002E-11		6E-10	2.127274796	88476.99497	-5.99806E-10	-5.9978E-10	-5.9978E-10	-5.9978E-10		2E-11	0.209699998	19804.82729	1.46338E-11	1.46289E-11	1.46289E-11	1.46289E-11					2.59E-09	1.829210358	24505.94379	6.73755E-10	6.74879E-10	6.74879E-10	6.74879E-10		2.8E-10	4.359512208	80482.46653	-1.28571E-10	-1.28204E-10	-1.28204E-10	-1.28204E-10		2E-11	3.340412917	151975.4654	-4.22684E-12	-4.28131E-12	-4.2813E-12	-4.2813E-12
				1.819E-08	0.691789437	98068.53672	1.423E-08	1.42096E-08	1.42096E-08	1.42096E-08		2.18E-09	4.889632859	103396.0128	1.51383E-10	1.55506E-10	1.55506E-10	1.55506E-10		1.3E-10	2.792297194	636.996272	1.13981E-10	1.13982E-10	1.13982E-10	1.13982E-10					5.99E-09	2.51123621	130012.9175	1.95409E-09	1.96758E-09	1.96758E-09	1.96758E-09		4.9E-10	1.768547546	13655.86049	-2.67134E-10	-2.67032E-10	-2.67032E-10	-2.67032E-10		2E-11	0.993204911	162188.7509	-1.83895E-11	-1.84128E-11	-1.84128E-11	-1.84128E-11					2.51E-09	4.109795741	155468.0369	8.56886E-10	8.50156E-10	8.50157E-10	8.50157E-10		3E-10	5.14555075	51756.32164	-9.44525E-11	-9.47227E-11	-9.47227E-11	-9.47227E-11		2E-11	3.278127284	51322.6099	-4.76606E-12	-4.74777E-12	-4.74777E-12	-4.74777E-12
				2.471E-08	2.550571792	52026.24309	2.44957E-08	2.44925E-08	2.44925E-08	2.44925E-08		0.000000002	5.415733743	16066.06586	1.53911E-09	1.53949E-09	1.53949E-09	1.53949E-09		1.1E-10	5.527806877	26727.80043	-1.09997E-10	-1.09997E-10	-1.09997E-10	-1.09997E-10					5.7E-09	1.277149943	78283.37919	2.11893E-09	2.12653E-09	2.12653E-09	2.12653E-09		4.9E-10	1.275061199	26727.80043	2.20682E-10	2.20467E-10	2.20467E-10	2.20467E-10		2E-11	3.940393061	391318.5471	-6.79935E-12	-6.6642E-12	-6.66422E-12	-6.66422E-12					2.89E-09	3.053732597	26081.27458	-2.7344E-09	-2.73395E-09	-2.73395E-09	-2.73395E-09		2.9E-10	0.035242989	79219.30917	-2.28751E-10	-2.28492E-10	-2.28492E-10	-2.28492E-10		2E-11	4.060921925	77837.11123	-1.99299E-11	-1.99275E-11	-1.99275E-11	-1.99275E-11
				1.704E-08	0.367235777	52602.40447	1.30762E-08	1.30867E-08	1.30867E-08	1.30867E-08		2.18E-09	0.414094392	78267.59076	2.17433E-09	2.17455E-09	2.17455E-09	2.17455E-09		1.1E-10	4.047281423	45892.73043	-1.08044E-10	-1.08027E-10	-1.08027E-10	-1.08027E-10					6.16E-09	2.889903239	52026.24309	6.02784E-09	6.02904E-09	6.02904E-09	6.02904E-09		4.8E-10	2.045819902	78477.00852	1.73457E-10	1.72813E-10	1.72813E-10	1.72813E-10		2E-11	1.807832368	23969.13928	9.24874E-12	9.24095E-12	9.24095E-12	9.24095E-12					2.42E-09	5.055010898	42153.969	2.37315E-09	2.37352E-09	2.37352E-09	2.37352E-09		2.7E-10	2.595559666	155468.0369	-2.48163E-10	-2.48465E-10	-2.48465E-10	-2.48465E-10		2E-11	5.225467414	162188.7509	1.5201E-12	1.5794E-12	1.57939E-12	1.57939E-12
				2.129E-08	2.662519485	18093.3747	1.52422E-08	1.52373E-08	1.52373E-08	1.52373E-08		2.01E-09	2.382356359	23439.44832	-1.87794E-09	-1.87825E-09	-1.87825E-09	-1.87825E-09		8E-11	4.969851305	151975.4654	7.90495E-11	7.90149E-11	7.90149E-11	7.90149E-11					5.53E-09	5.176544227	25938.33994	-4.81929E-09	-4.818E-09	-4.818E-09	-4.818E-09		5E-10	4.629482678	93028.94847	-4.36704E-10	-4.37118E-10	-4.37118E-10	-4.37118E-10		2E-11	5.120993562	51322.6099	-1.74286E-11	-1.74378E-11	-1.74378E-11	-1.74378E-11					2.44E-09	2.156216681	3442.574945	1.01527E-09	1.01541E-09	1.01541E-09	1.01541E-09		2.7E-10	1.054805373	28421.09953	1.76374E-10	1.76481E-10	1.76481E-10	1.76481E-10		2E-11	5.57497617	71980.63357	-7.17268E-12	-7.19732E-12	-7.19732E-12	-7.19732E-12
				1.715E-08	4.621774647	49957.04918	1.71451E-08	1.71447E-08	1.71447E-08	1.71447E-08		2.03E-09	2.694580323	59414.48187	1.99554E-09	1.99514E-09	1.99514E-09	1.99514E-09		8E-11	3.445479988	23439.44832	-1.14143E-11	-1.14483E-11	-1.14483E-11	-1.14483E-11					5.6E-09	3.328341553	51109.31081	-4.71641E-11	-5.24125E-11	-5.24119E-11	-5.24119E-11		5.5E-10	5.475262251	62389.09183	5.22803E-10	5.22998E-10	5.22998E-10	5.22998E-10		2E-11	2.801406428	62389.09183	-1.41686E-11	-1.41847E-11	-1.41847E-11	-1.41847E-11					3.15E-09	2.616133864	52182.91983	-2.44856E-09	-2.44666E-09	-2.44666E-09	-2.44666E-09		3E-10	5.720877368	51742.09455	7.65866E-12	7.37409E-12	7.37412E-12	7.37412E-12		2E-11	1.866551566	23439.44832	-1.97715E-11	-1.97702E-11	-1.97702E-11	-1.97702E-11
				1.916E-08	5.837264621	85502.38502	-1.81978E-08	-1.81884E-08	-1.81884E-08	-1.81884E-08		1.96E-09	0.928077874	120226.2302	8.19254E-10	8.15327E-10	8.15327E-10	8.15327E-10		1.1E-10	2.544293024	44181.27784	5.70154E-11	5.69391E-11	5.69391E-11	5.69391E-11					5.38E-09	4.745928921	80482.46653	-4.08942E-09	-4.08426E-09	-4.08426E-09	-4.08426E-09		4.7E-10	4.991137355	27154.39862	-4.68869E-10	-4.68886E-10	-4.68886E-10	-4.68886E-10		2E-11	2.609653335	52602.40447	-1.95888E-11	-1.95849E-11	-1.95849E-11	-1.95849E-11					2.56E-09	3.711173325	25619.93815	-1.72563E-09	-1.72474E-09	-1.72474E-09	-1.72474E-09		2.9E-10	5.205294604	78267.59076	4.36165E-11	4.3205E-11	4.3205E-11	4.3205E-11		2E-11	4.790208913	15874.6176	-1.98553E-11	-1.9856E-11	-1.9856E-11	-1.9856E-11
				1.976E-08	3.573658968	24395.73747	5.77366E-09	5.78212E-09	5.78212E-09	5.78212E-09		2.01E-09	2.005604738	162188.7509	-3.09009E-10	-3.14915E-10	-3.14915E-10	-3.14915E-10		1E-10	3.502742291	65697.55772	1.21989E-11	1.23185E-11	1.23185E-11	1.23185E-11					5.14E-09	5.524957839	25021.40766	3.753E-09	3.75462E-09	3.75462E-09	3.75462E-09		5.5E-10	4.797621774	94138.32702	-5.29069E-10	-5.28809E-10	-5.28809E-10	-5.28809E-10		2E-11	2.72257468	7994.528442	1.93273E-11	1.93265E-11	1.93265E-11	1.93265E-11					2.32E-09	2.215765312	16066.06586	-1.86876E-09	-1.86917E-09	-1.86917E-09	-1.86917E-09		2.6E-10	1.115513421	155418.0403	7.9518E-11	8.02232E-11	8.02231E-11	8.02231E-11		2E-11	2.432024193	45892.73043	4.6241E-12	4.64047E-12	4.64047E-12	4.64047E-12
				1.581E-08	0.369871843	53764.87918	1.30337E-08	1.30425E-08	1.30425E-08	1.30425E-08		1.83E-09	3.831284332	69159.80243	8.6288E-10	8.64926E-10	8.64925E-10	8.64925E-10		9E-11	2.458090637	93028.94847	8.26425E-12	8.41713E-12	8.41711E-12	8.41711E-12					5.12E-09	2.120212531	25035.63476	-3.85398E-09	-3.85552E-09	-3.85552E-09	-3.85552E-09		5.1E-10	5.564598124	52602.40447	4.71748E-10	4.7156E-10	4.7156E-10	4.7156E-10		2E-11	5.842224916	103821.9216	-1.98995E-11	-1.98956E-11	-1.98956E-11	-1.98956E-11					2.33E-09	5.490331309	98068.53672	-1.28914E-09	-1.29263E-09	-1.29263E-09	-1.29263E-09		3E-10	6.108841559	26011.63707	9.39274E-12	9.24971E-12	9.24973E-12	9.24973E-12		1E-11	4.914439856	78690.30762	3.85747E-12	3.84415E-12	3.84415E-12	3.84415E-12
				1.589E-08	1.33531242	114.4392887	-1.58774E-08	-1.58774E-08	-1.58774E-08	-1.58774E-08		1.8E-09	2.204282383	89586.37352	-1.11608E-09	-1.11376E-09	-1.11376E-09	-1.11376E-09		9E-11	4.925689321	104331.9428	-5.39923E-11	-5.413E-11	-5.41299E-11	-5.41299E-11					5.45E-09	1.310293425	26555.86813	-4.16724E-09	-4.16553E-09	-4.16553E-09	-4.16553E-09		5.5E-10	1.204626878	95247.70557	-6.08836E-11	-6.18382E-11	-6.18381E-11	-6.18381E-11		2E-11	6.045158787	25035.63476	1.37581E-12	1.38497E-12	1.38497E-12	1.38497E-12					2.36E-09	4.086126206	26013.12154	-2.17676E-09	-2.17633E-09	-2.17633E-09	-2.17633E-09		2.7E-10	3.386660532	103396.0128	2.7E-10	2.69998E-10	2.69998E-10	2.69998E-10		2E-11	2.551864866	39609.65458	1.61314E-11	1.61399E-11	1.61399E-11	1.61399E-11
				2.042E-08	2.053855641	45405.09568	1.6574E-08	1.65641E-08	1.65641E-08	1.65641E-08		2.15E-09	5.356520966	206.1855484	-1.58457E-09	-1.58456E-09	-1.58456E-09	-1.58456E-09		8E-11	0.805357134	71980.63357	7.29149E-11	7.28714E-11	7.28714E-11	7.28714E-11					4.75E-09	4.053900771	149.5631971	4.67034E-09	4.67034E-09	4.67034E-09	4.67034E-09		5E-10	2.215301405	365230.644	4.73435E-10	4.74502E-10	4.74502E-10	4.74502E-10		1E-11	2.349975643	85502.38502	7.87558E-12	7.86591E-12	7.86591E-12	7.86591E-12					2.25E-09	0.444493388	76144.94556	-2.05582E-09	-2.0571E-09	-2.0571E-09	-2.0571E-09		2.5E-10	3.485924499	117873.364	9.93787E-11	9.98743E-11	9.98743E-11	9.98743E-11		2E-11	2.047059048	433.7117379	-1.85638E-11	-1.85638E-11	-1.85638E-11	-1.85638E-11
				1.539E-08	2.25468619	120226.2302	1.51216E-08	1.51279E-08	1.51279E-08	1.51279E-08		1.78E-09	1.245685381	103.0927742	-1.73196E-09	-1.73196E-09	-1.73196E-09	-1.73196E-09		1E-10	2.200268308	130969.2067	-7.98502E-11	-7.99945E-11	-7.99945E-11	-7.99945E-11					4.64E-09	3.262224959	111590.2882	4.61018E-09	4.61124E-09	4.61124E-09	4.61124E-09		4.9E-10	0.686367804	104331.9428	4.82909E-10	4.8275E-10	4.8275E-10	4.8275E-10		1E-11	0.174099671	131498.8976	-6.36086E-12	-6.37945E-12	-6.37945E-12	-6.37945E-12					2.42E-09	3.298518202	6681.224853	-1.0514E-09	-1.05167E-09	-1.05167E-09	-1.05167E-09		2.5E-10	1.690432434	25973.46385	2.39525E-10	2.39491E-10	2.39491E-10	2.39491E-10		1E-11	6.065821673	102132.8555	4.08173E-12	4.09882E-12	4.09881E-12	4.09881E-12
				1.525E-08	1.482311791	26094.5317	1.77114E-09	1.77839E-09	1.77839E-09	1.77839E-09		1.96E-09	0.445642032	51756.32164	1.86788E-09	1.86731E-09	1.86731E-09	1.86731E-09		7E-11	2.308853674	18207.81399	5.26456E-11	5.2661E-11	5.2661E-11	5.2661E-11					4.6E-09	5.340483079	46848.33017	3.16603E-09	3.1689E-09	3.1689E-09	3.1689E-09		4.7E-10	4.304036264	23754.70675	-2.17947E-10	-2.18128E-10	-2.18128E-10	-2.18128E-10		1E-11	3.114965519	25934.12433	8.77858E-12	8.78085E-12	8.78085E-12	8.78085E-12					2.27E-09	1.632367368	76.26607128	-2.18226E-09	-2.18226E-09	-2.18226E-09	-2.18226E-09		2.6E-10	6.195779404	77197.21395	1.05406E-10	1.05742E-10	1.05742E-10	1.05742E-10		2E-11	0.365124061	6283.07585	7.43371E-12	7.43585E-12	7.43585E-12	7.43585E-12
				2.055E-08	4.163156442	52182.91983	-1.33042E-08	-1.33192E-08	-1.33192E-08	-1.33192E-08		1.83E-09	2.880038728	3328.135656	1.82966E-09	1.82966E-09	1.82966E-09	1.82966E-09		1E-10	5.720201074	77211.44104	6.15876E-11	6.16991E-11	6.16991E-11	6.16991E-11					5.5E-09	5.846360692	25619.93815	-1.4495E-09	-1.45199E-09	-1.45199E-09	-1.45199E-09		4.2E-10	3.326572018	25654.1914	-3.30989E-10	-3.30868E-10	-3.30868E-10	-3.30868E-10		2E-11	5.125322781	78267.59076	1.41887E-12	1.39023E-12	1.39023E-12	1.39023E-12					2.68E-09	1.090372366	18093.3747	-1.87368E-09	-1.87432E-09	-1.87432E-09	-1.87432E-09		2.4E-10	1.47972864	28206.667	-1.36398E-10	-1.365E-10	-1.365E-10	-1.365E-10		2E-11	5.964186615	78050.41033	-1.04196E-11	-1.03952E-11	-1.03952E-11	-1.03952E-11
				1.829E-08	0.388461303	522.5774181	-1.50297E-08	-1.50296E-08	-1.50296E-08	-1.50296E-08		2.16E-09	4.481809657	26241.68195	1.84767E-09	1.84821E-09	1.84821E-09	1.84821E-09		7E-11	0.155366566	129483.916	-6.82164E-11	-6.8179E-11	-6.8179E-11	-6.8179E-11					4.47E-09	3.576885716	1066.495477	-1.57788E-09	-1.5778E-09	-1.5778E-09	-1.5778E-09		5.1E-10	1.080823094	25619.93815	4.84135E-10	4.8406E-10	4.8406E-10	4.8406E-10		1E-11	5.491754757	104331.9428	-7.72516E-13	-7.9159E-13	-7.91588E-13	-7.91588E-13					2.55E-09	4.206358185	44181.27784	2.05118E-09	2.05241E-09	2.05241E-09	2.05241E-09		2.3E-10	3.867673251	16066.06586	1.50859E-10	1.50808E-10	1.50808E-10	1.50808E-10		1E-11	0.667302459	58458.88213	3.41339E-12	3.42346E-12	3.42346E-12	3.42346E-12
				2.105E-08	4.041285068	25234.70676	-1.91146E-08	-1.91105E-08	-1.91105E-08	-1.91105E-08		2.15E-09	2.26752451	33967.99229	-1.94014E-09	-1.94072E-09	-1.94072E-09	-1.94072E-09		8E-11	2.312558483	58458.88213	-7.70183E-11	-7.6995E-11	-7.6995E-11	-7.6995E-11					5.5E-09	6.22077946	51123.5379	1.54375E-10	1.59529E-10	1.59528E-10	1.59528E-10		4.7E-10	2.79966035	26514.50133	-4.66522E-10	-4.6655E-10	-4.6655E-10	-4.6655E-10		1E-11	0.448085161	78050.41033	-9.67483E-12	-9.6712E-12	-9.6712E-12	-9.6712E-12					2.05E-09	1.00234896	26190.99592	-1.67905E-09	-1.67849E-09	-1.67849E-09	-1.67849E-09		2.7E-10	4.068580865	78270.82297	-2.17017E-10	-2.17247E-10	-2.17247E-10	-2.17247E-10		1E-11	2.466525378	98068.53672	4.51557E-12	4.53161E-12	4.53161E-12	4.53161E-12
				1.48E-08	1.876446042	104881.3035	-1.32811E-08	-1.32936E-08	-1.32936E-08	-1.32936E-08		1.93E-09	4.344077678	105307.2123	1.79908E-09	1.80043E-09	1.80043E-09	1.80043E-09		7E-11	2.077138928	90829.86112	-6.88603E-11	-6.88811E-11	-6.88811E-11	-6.88811E-11					5.96E-09	0.64492353	339142.7408	2.66034E-09	2.62712E-09	2.62713E-09	2.62713E-09		4E-10	2.91932669	81706.28437	2.82073E-11	2.88051E-11	2.88051E-11	2.88051E-11		2E-11	1.926560281	102132.8555	-1.97674E-11	-1.9773E-11	-1.9773E-11	-1.9773E-11					2.28E-09	1.460770479	77623.81214	-2.25143E-09	-2.25194E-09	-2.25194E-09	-2.25194E-09		2.2E-10	4.03528313	419.4846439	-4.22724E-11	-4.2274E-11	-4.2274E-11	-4.2274E-11		2E-11	3.248840871	150866.0868	1.20883E-11	1.20441E-11	1.20441E-11	1.20441E-11
				1.46E-08	1.017901856	25455.1194	-1.4527E-08	-1.45277E-08	-1.45277E-08	-1.45277E-08		0.000000002	1.011658133	51742.09455	1.99918E-09	1.99923E-09	1.99923E-09	1.99923E-09		7E-11	3.501018366	117873.364	2.68534E-11	2.69931E-11	2.69931E-11	2.69931E-11					4.84E-09	3.161778061	38519.94579	-3.91554E-09	-3.91353E-09	-3.91353E-09	-3.91353E-09		4E-10	4.656604345	129909.8247	-5.97807E-11	-5.88383E-11	-5.88384E-11	-5.88384E-11		2E-11	1.9319805	853.1963818	-1.99984E-11	-1.99984E-11	-1.99984E-11	-1.99984E-11					1.97E-09	1.366933608	26727.80043	1.04486E-09	1.04404E-09	1.04404E-09	1.04404E-09		2.3E-10	3.384261075	58946.51688	1.6661E-10	1.66438E-10	1.66438E-10	1.66438E-10		2E-11	0.33626386	52061.36699	-4.14414E-12	-4.16282E-12	-4.16282E-12	-4.16282E-12
				1.453E-08	0.341252222	1052.268383	5.40724E-10	5.40444E-10	5.40444E-10	5.40444E-10		1.7E-09	5.570030766	98068.53672	-8.24848E-10	-8.2752E-10	-8.2752E-10	-8.2752E-10		7E-11	3.202759608	64607.84893	-5.25238E-11	-5.2469E-11	-5.2469E-11	-5.2469E-11					4.41E-09	0.673959669	1052.268383	1.59444E-09	1.59436E-09	1.59436E-09	1.59436E-09		4.1E-10	4.218754033	130969.2067	3.64213E-10	3.6376E-10	3.6376E-10	3.6376E-10		1E-11	2.429727178	94138.32702	8.79051E-12	8.79873E-12	8.79872E-12	8.79872E-12					2.59E-09	1.282960394	13655.86049	-2.35384E-10	-2.34739E-10	-2.34739E-10	-2.34739E-10		2.2E-10	1.336693369	51322.6099	2.18143E-10	2.18116E-10	2.18116E-10	2.18116E-10		1E-11	1.582143192	114564.8981	-7.61331E-12	-7.59968E-12	-7.59968E-12	-7.59968E-12
				1.449E-08	3.397424635	24505.94379	-1.39814E-08	-1.39796E-08	-1.39796E-08	-1.39796E-08		2.24E-09	0.979321371	77211.44104	-1.72475E-09	-1.72273E-09	-1.72273E-09	-1.72273E-09		7E-11	4.738297674	51322.6099	-6.94094E-11	-6.94179E-11	-6.94179E-11	-6.94179E-11					4.77E-09	0.226063067	71025.03383	-3.61527E-09	-3.61122E-09	-3.61122E-09	-3.61122E-09		5E-10	1.466442088	120226.2302	4.12328E-10	4.11703E-10	4.11703E-10	4.11703E-10		2E-11	5.135500877	6770.710601	6.11086E-12	6.11322E-12	6.11322E-12	6.11322E-12					1.97E-09	5.733075834	157636.7974	-1.33118E-09	-1.33537E-09	-1.33537E-09	-1.33537E-09		2.3E-10	2.23954141	103925.0144	1.0399E-10	1.04381E-10	1.04381E-10	1.04381E-10		1E-11	1.865059659	27140.17152	9.89562E-12	9.8949E-12	9.8949E-12	9.8949E-12
				1.48E-08	4.550944921	124778.1837	1.2879E-08	1.28956E-08	1.28956E-08	1.28956E-08		1.68E-09	5.963609761	157636.7974	-8.22211E-10	-8.26443E-10	-8.26442E-10	-8.26442E-10		7E-11	5.655539467	181555.9401	6.87601E-11	6.88034E-11	6.88034E-11	6.88034E-11					4.23E-09	2.082152209	76144.94556	1.97343E-09	1.96821E-09	1.96821E-09	1.96821E-09		4.7E-10	3.770532156	25973.46385	-1.02019E-10	-1.01801E-10	-1.01801E-10	-1.01801E-10		1E-11	4.654415009	78259.82809	-5.01325E-12	-5.02566E-12	-5.02566E-12	-5.02566E-12					1.96E-09	0.066062609	40565.25432	1.06622E-09	1.06744E-09	1.06744E-09	1.06744E-09		2.4E-10	3.656733852	26610.48056	1.96095E-10	1.96028E-10	1.96028E-10	1.96028E-10		1E-11	4.709547847	77197.21395	9.45112E-12	9.44648E-12	9.44648E-12	9.44648E-12
				1.481E-08	3.622429424	149.5631971	1.43566E-08	1.43566E-08	1.43566E-08	1.43566E-08		1.78E-09	1.423193449	77197.21395	-1.5808E-09	-1.57964E-09	-1.57964E-09	-1.57964E-09		9E-11	2.568700061	129909.8247	8.40037E-11	8.39265E-11	8.39265E-11	8.39265E-11					4.72E-09	3.355085183	35191.81014	3.56097E-09	3.55897E-09	3.55897E-09	3.55897E-09		4.7E-10	2.828676709	25668.4185	-2.80409E-10	-2.80231E-10	-2.80231E-10	-2.80231E-10		1E-11	3.996874555	188276.654	9.91395E-12	9.91841E-12	9.91841E-12	9.91841E-12					1.87E-09	0.861872834	120226.2302	6.67536E-10	6.63683E-10	6.63683E-10	6.63683E-10		2.1E-10	4.495650149	78256.59588	-1.40984E-10	-1.41208E-10	-1.41208E-10	-1.41208E-10		1E-11	3.300802243	104331.9428	-7.6646E-12	-7.6523E-12	-7.6523E-12	-7.6523E-12
				1.516E-08	5.323278024	129909.8247	-1.10498E-08	-1.10251E-08	-1.10251E-08	-1.10251E-08		1.96E-09	5.596544973	78270.82297	1.09757E-09	1.09524E-09	1.09524E-09	1.09524E-09		8E-11	0.671718088	79852.78232	5.75075E-11	5.75889E-11	5.75889E-11	5.75889E-11					4.18E-09	3.579089563	52329.58509	3.68204E-09	3.68014E-09	3.68014E-09	3.68014E-09		4.6E-10	4.144274777	125887.5622	3.05304E-10	3.04509E-10	3.04509E-10	3.04509E-10		1E-11	4.390696923	104371.2823	-5.17373E-12	-5.1901E-12	-5.1901E-12	-5.1901E-12					2.62E-09	4.148500327	24491.7167	-2.53473E-09	-2.53503E-09	-2.53503E-09	-2.53503E-09		2.1E-10	3.692666249	77623.81214	1.53478E-10	1.53274E-10	1.53274E-10	1.53274E-10		2E-11	2.150144427	78259.82809	-2.23916E-12	-2.21064E-12	-2.21064E-12	-2.21064E-12
				1.594E-08	3.008876748	77623.81214	2.1576E-09	2.13511E-09	2.13512E-09	2.13512E-09		1.61E-09	5.519181741	26555.86813	1.5028E-09	1.50309E-09	1.50309E-09	1.50309E-09		7E-11	4.062047562	39609.65458	-3.78837E-11	-3.7841E-11	-3.7841E-11	-3.7841E-11					4.41E-09	4.911967685	78050.41033	2.13057E-09	2.1361E-09	2.1361E-09	2.1361E-09		3.9E-10	4.061569145	104355.4939	-3.5232E-10	-3.5264E-10	-3.52639E-10	-3.52639E-10		1E-11	1.640836614	78283.37919	1.71978E-13	1.86332E-13	1.8633E-13	1.8633E-13					2.44E-09	4.143998901	95247.70557	7.51648E-10	7.55702E-10	7.55701E-10	7.55701E-10		2.8E-10	5.716527369	77211.44104	1.73255E-10	1.73566E-10	1.73566E-10	1.73566E-10		1E-11	4.169096373	51742.09455	-9.99008E-12	-9.9905E-12	-9.9905E-12	-9.9905E-12
				1.927E-08	3.903781082	74.78159857	7.46389E-09	7.46386E-09	7.46386E-09	7.46386E-09		1.97E-09	4.799758586	25455.1194	1.45437E-09	1.45499E-09	1.45499E-09	1.45499E-09		7E-11	1.465758389	853.1963818	-6.21279E-11	-6.21274E-11	-6.21274E-11	-6.21274E-11					4.4E-09	4.478665818	183724.7005	-3.72696E-09	-3.71906E-09	-3.71906E-09	-3.71906E-09		3.7E-10	3.222453804	51322.6099	-6.804E-11	-6.76977E-11	-6.76977E-11	-6.76977E-11		1E-11	1.505587349	78378.14871	-9.81151E-12	-9.80873E-12	-9.80873E-12	-9.80873E-12					2.32E-09	5.451656953	33967.99229	2.04914E-09	2.04982E-09	2.04982E-09	2.04982E-09		2.1E-10	3.971197711	98068.53672	-1.80696E-10	-1.80503E-10	-1.80503E-10	-1.80503E-10		2E-11	0.619931809	130969.2067	-1.18869E-11	-1.18483E-11	-1.18483E-11	-1.18483E-11
				1.373E-08	4.324193815	80482.46653	-5.86995E-09	-5.85162E-09	-5.85162E-09	-5.85162E-09		1.81E-09	4.3998768	105410.9945	-9.14417E-10	-9.11396E-10	-9.11396E-10	-9.11396E-10		7E-11	2.574006101	69159.80243	6.89002E-11	6.88845E-11	6.88845E-11	6.88845E-11					4.35E-09	1.981972595	26094.5317	-1.62666E-09	-1.62472E-09	-1.62472E-09	-1.62472E-09		3.9E-10	2.264391065	129483.916	1.19718E-10	1.18836E-10	1.18836E-10	1.18836E-10		2E-11	6.275974859	91785.46087	-1.17101E-11	-1.17374E-11	-1.17374E-11	-1.17374E-11					2.06E-09	5.59196913	55618.38123	-8.11072E-10	-8.13003E-10	-8.13002E-10	-8.13002E-10		2.1E-10	5.611409295	120226.2302	-1.93245E-10	-1.93426E-10	-1.93426E-10	-1.93426E-10		1E-11	5.641662025	81706.28437	-4.7048E-12	-4.71801E-12	-4.71801E-12	-4.71801E-12
				1.419E-08	3.901092253	7880.089153	8.50974E-09	8.5081E-09	8.5081E-09	8.5081E-09		1.59E-09	2.639287041	28421.09953	-1.21797E-09	-1.21744E-09	-1.21744E-09	-1.21744E-09		6E-11	3.862831473	59414.48187	3.32346E-11	3.3289E-11	3.3289E-11	3.3289E-11					5.64E-09	5.454162156	78244.03966	1.12377E-10	1.04286E-10	1.04287E-10	1.04287E-10		4E-10	0.545987342	105307.2123	-3.83746E-10	-3.83527E-10	-3.83527E-10	-3.83527E-10		1E-11	4.007860927	78244.03966	-9.89589E-12	-9.89795E-12	-9.89795E-12	-9.89795E-12					2.03E-09	1.642524625	58946.51688	-1.62921E-09	-1.63052E-09	-1.63052E-09	-1.63052E-09		2.5E-10	1.734600752	853.1963818	-2.44509E-10	-2.44508E-10	-2.44508E-10	-2.44508E-10		1E-11	1.284491312	27154.39862	8.79647E-12	8.7941E-12	8.7941E-12	8.7941E-12
				1.525E-08	4.62451312	26081.27458	-4.93664E-09	-4.94354E-09	-4.94354E-09	-4.94354E-09		1.58E-09	0.752245211	51116.42435	-9.83418E-10	-9.82259E-10	-9.82259E-10	-9.82259E-10		6E-11	1.33545682	102132.8555	-5.43252E-11	-5.42774E-11	-5.42774E-11	-5.42774E-11					5.4E-09	2.875707258	181555.9401	-4.60291E-09	-4.61229E-09	-4.61229E-09	-4.61229E-09		3.5E-10	5.538958978	433.7117379	3.49832E-10	3.49832E-10	3.49832E-10	3.49832E-10		1E-11	1.707418565	28206.667	-3.67927E-12	-3.68408E-12	-3.68408E-12	-3.68408E-12					1.87E-09	0.462910892	104881.3035	-1.07781E-09	-1.07487E-09	-1.07487E-09	-1.07487E-09		2.4E-10	2.898975532	105410.9945	1.98147E-10	1.98408E-10	1.98408E-10	1.98408E-10		1E-11	0.207167249	131548.8943	1.49612E-12	1.47226E-12	1.47227E-12	1.47227E-12
				1.567E-08	0.659811239	157636.7974	7.06838E-09	7.02793E-09	7.02793E-09	7.02793E-09		1.96E-09	4.924936081	102762.5397	-1.44413E-09	-1.44662E-09	-1.44662E-09	-1.44662E-09		7E-11	2.805067858	39743.76363	-6.97006E-11	-6.96958E-11	-6.96958E-11	-6.96958E-11					4.5E-09	6.09063659	93028.94847	1.74823E-09	1.74116E-09	1.74116E-09	1.74116E-09		3.8E-10	6.05329468	419.4846439	3.67821E-10	3.67821E-10	3.67821E-10	3.67821E-10		1E-11	5.319004035	78149.27014	-9.97321E-12	-9.97215E-12	-9.97215E-12	-9.97215E-12					1.92E-09	1.827611583	25551.09863	1.48865E-09	1.48808E-09	1.48808E-09	1.48808E-09		2E-10	6.159884474	213.2990954	-1.96912E-10	-1.96912E-10	-1.96912E-10	-1.96912E-10		1E-11	5.015860427	105460.9911	-9.28171E-12	-9.28889E-12	-9.28889E-12	-9.28889E-12
				1.725E-08	4.401121281	316.3918697	-1.71945E-08	-1.71945E-08	-1.71945E-08	-1.71945E-08		1.62E-09	2.82561928	26202.34243	-2.82906E-10	-2.83672E-10	-2.83672E-10	-2.83672E-10		6E-11	1.667115818	28206.667	-2.43056E-11	-2.4334E-11	-2.4334E-11	-2.4334E-11					4.61E-09	3.82361162	143961.2671	9.42811E-10	9.5472E-10	9.54719E-10	9.54719E-10		3.9E-10	2.720825989	79852.78232	-3.6973E-10	-3.69548E-10	-3.69548E-10	-3.69548E-10		1E-11	1.402058874	44937.13069	-8.25243E-12	-8.25708E-12	-8.25708E-12	-8.25708E-12					0.000000002	1.813769015	25863.55835	-7.21951E-10	-7.22836E-10	-7.22836E-10	-7.22836E-10		2.1E-10	0.421267649	149.5631971	-2.00141E-10	-2.00141E-10	-2.00141E-10	-2.00141E-10		1E-11	2.201421377	104371.2823	-3.97268E-12	-3.95511E-12	-3.95512E-12	-3.95512E-12
				1.263E-08	4.963207453	74821.13448	9.57847E-09	9.56717E-09	9.56717E-09	9.56717E-09		1.94E-09	1.021678989	44181.27784	-1.6087E-09	-1.60958E-09	-1.60958E-09	-1.60958E-09		8E-11	4.738062379	150866.0868	6.74617E-11	6.75804E-11	6.75804E-11	6.75804E-11					4.08E-09	3.343144706	52022.02747	3.38397E-09	3.38614E-09	3.38614E-09	3.38614E-09		3.5E-10	1.729372285	131498.8976	2.66578E-10	2.6603E-10	2.6603E-10	2.6603E-10		1E-11	1.037528539	104347.7312	9.06648E-12	9.07454E-12	9.07454E-12	9.07454E-12					1.91E-09	5.574289631	5327.476108	-1.75276E-09	-1.75284E-09	-1.75284E-09	-1.75284E-09		2E-10	4.415888809	29416.0388	2.99675E-11	3.00741E-11	3.00741E-11	3.00741E-11		1E-11	0.715479031	103925.0144	9.12099E-12	9.11316E-12	9.11316E-12	9.11316E-12
				1.472E-08	5.560066566	95247.70557	-1.3138E-08	-1.31264E-08	-1.31264E-08	-1.31264E-08		1.79E-09	5.115611773	25440.89231	1.21244E-09	1.21305E-09	1.21305E-09	1.21305E-09		6E-11	0.813254442	207593.8466	4.63502E-11	4.64949E-11	4.64949E-11	4.64949E-11					4.12E-09	2.075163556	150866.0868	-2.06374E-09	-2.0736E-09	-2.0736E-09	-2.0736E-09		3.4E-10	0.83611266	12432.04265	3.2248E-10	3.22505E-10	3.22505E-10	3.22505E-10		1E-11	0.665206802	419.4846439	4.09434E-12	4.09441E-12	4.09441E-12	4.09441E-12					1.95E-09	3.312970832	124778.1837	1.46243E-09	1.45947E-09	1.45947E-09	1.45947E-09		2.4E-10	2.432202964	50579.61984	5.88525E-12	6.10779E-12	6.10776E-12	6.10776E-12		1E-11	1.692988527	71025.03383	-7.27417E-12	-7.2831E-12	-7.2831E-12	-7.2831E-12
				1.315E-08	1.83254115	76144.94556	3.07154E-09	3.05369E-09	3.05369E-09	3.05369E-09		1.52E-09	5.219349555	77623.81214	1.08544E-09	1.08695E-09	1.08695E-09	1.08695E-09		6E-11	0.069255555	58946.51688	-3.56745E-11	-3.56223E-11	-3.56223E-11	-3.56223E-11					4.35E-09	5.125077546	26081.27458	7.39853E-10	7.37802E-10	7.37803E-10	7.37803E-10		3.2E-10	4.452542788	50579.61984	-2.9153E-10	-2.91652E-10	-2.91652E-10	-2.91652E-10		1E-11	2.464371051	104355.4939	-4.04833E-12	-4.03082E-12	-4.03083E-12	-4.03083E-12					1.69E-09	1.692700643	90695.75208	1.208E-09	1.20997E-09	1.20997E-09	1.20997E-09		2E-10	0.47739909	162188.7509	-1.98752E-10	-1.98685E-10	-1.98685E-10	-1.98685E-10		2E-11	1.018573374	93028.94847	1.99845E-11	1.99859E-11	1.99858E-11	1.99858E-11
				1.439E-08	0.832861664	55618.38123	1.29487E-08	1.29423E-08	1.29423E-08	1.29423E-08		1.5E-09	5.984916893	78256.59588	1.026E-09	1.02443E-09	1.02443E-09	1.02443E-09		6E-11	3.099083543	114564.8981	-4.13043E-11	-4.13957E-11	-4.13956E-11	-4.13956E-11					4.09E-09	0.568229126	64607.84893	3.9957E-09	3.99466E-09	3.99466E-09	3.99466E-09		4.2E-10	1.414570221	181555.9401	-2.5748E-10	-2.56374E-10	-2.56374E-10	-2.56374E-10		1E-11	0.818353648	35191.81014	-9.93832E-12	-9.9376E-12	-9.9376E-12	-9.9376E-12					2.26E-09	1.323546273	52099.54021	2.22491E-09	2.22453E-09	2.22453E-09	2.22453E-09		2.1E-10	0.181104222	35191.81014	-1.53887E-10	-1.53794E-10	-1.53794E-10	-1.53794E-10		2E-11	0.995642252	129909.8247	-7.22029E-12	-7.26471E-12	-7.2647E-12	-7.2647E-12
				1.355E-08	3.15837062	1066.495477	7.82025E-10	7.8229E-10	7.8229E-10	7.8229E-10		1.84E-09	0.263751146	419.4846439	1.34943E-09	1.34944E-09	1.34944E-09	1.34944E-09		6E-11	0.88473087	104358.7261	5.37607E-11	5.38116E-11	5.38116E-11	5.38116E-11					3.88E-09	4.160391832	78259.82809	-3.30446E-09	-3.30737E-09	-3.30737E-09	-3.30737E-09		3.2E-10	4.733499869	52026.24309	-1.4786E-10	-1.4759E-10	-1.4759E-10	-1.4759E-10		1E-11	0.337806708	88476.99497	2.41707E-12	2.43281E-12	2.43281E-12	2.43281E-12					1.77E-09	3.296208483	25131.61399	1.69027E-09	1.69051E-09	1.69051E-09	1.69051E-09		1.9E-10	2.387562512	26037.90652	2.36137E-11	2.37037E-11	2.37037E-11	2.37037E-11		1E-11	3.049531172	26941.09952	-5.6521E-12	-5.65617E-12	-5.65617E-12	-5.65617E-12
				1.224E-08	3.240326808	162188.7509	1.07973E-08	1.07801E-08	1.07801E-08	1.07801E-08		1.44E-09	2.90657295	51322.6099	1.8801E-10	1.89354E-10	1.89354E-10	1.89354E-10		6E-11	3.517159629	188276.654	5.63944E-11	5.63234E-11	5.63234E-11	5.63234E-11					3.93E-09	3.237151468	13655.86049	-3.49599E-09	-3.49644E-09	-3.49644E-09	-3.49644E-09		3.6E-10	5.607665357	188276.654	-6.1357E-11	-6.01319E-11	-6.0132E-11	-6.0132E-11		1E-11	6.083462319	70269.18098	-7.22641E-12	-7.2175E-12	-7.2175E-12	-7.2175E-12					1.78E-09	2.548237951	26720.68688	1.77733E-09	1.77737E-09	1.77737E-09	1.77737E-09		2E-10	0.619972913	85034.42003	-1.73743E-10	-1.73589E-10	-1.73589E-10	-1.73589E-10		1E-11	1.547742527	104564.9117	-2.60162E-12	-2.62013E-12	-2.62013E-12	-2.62013E-12
				1.39E-08	5.137452904	419.4846439	1.0964E-08	1.0964E-08	1.0964E-08	1.0964E-08		1.63E-09	1.017285319	26727.80043	3.38841E-10	3.38059E-10	3.38059E-10	3.38059E-10		6E-11	4.130835562	54509.00268	-4.74535E-11	-4.74901E-11	-4.74901E-11	-4.74901E-11					3.75E-09	5.332972755	26011.63707	-2.54117E-09	-2.54248E-09	-2.54248E-09	-2.54248E-09		3.3E-10	3.985259901	78050.41033	3.26777E-10	3.26843E-10	3.26843E-10	3.26843E-10		1E-11	1.868104761	125887.5622	-9.99792E-12	-9.99837E-12	-9.99837E-12	-9.99837E-12					1.67E-09	3.61983109	23754.70675	-1.53529E-09	-1.53558E-09	-1.53558E-09	-1.53558E-09		1.8E-10	4.603315616	76044.95232	1.77178E-10	1.77133E-10	1.77133E-10	1.77133E-10		1E-11	1.29736654	26241.68195	-8.76806E-12	-8.77037E-12	-8.77037E-12	-8.77037E-12
				1.31E-08	5.282506367	25619.93815	-9.67176E-09	-9.67591E-09	-9.67591E-09	-9.67591E-09		1.6E-09	1.392252892	26011.63707	1.59941E-09	1.59943E-09	1.59943E-09	1.59943E-09		6E-11	3.146803314	104564.9117	5.83519E-11	5.8325E-11	5.8325E-11	5.8325E-11					4.67E-09	5.77388879	90829.86112	3.46166E-09	3.46688E-09	3.46688E-09	3.46688E-09		3.2E-10	5.86059323	104371.2823	2.55774E-10	2.55405E-10	2.55405E-10	2.55405E-10		1E-11	2.104689747	25619.93815	7.62245E-12	7.62549E-12	7.62549E-12	7.62549E-12					1.59E-09	3.483969678	25977.69682	-8.36128E-13	-7.86886E-14	-7.87728E-14	-7.87728E-14		1.8E-10	3.061802243	50593.84693	-1.33383E-10	-1.3327E-10	-1.3327E-10	-1.3327E-10		2E-11	0.398793095	104355.4939	1.99392E-11	1.99362E-11	1.99362E-11	1.99362E-11
				1.477E-08	2.40227455	313054.8377	1.04575E-08	1.05172E-08	1.05172E-08	1.05172E-08		1.45E-09	5.765036116	80482.46653	-1.38008E-09	-1.38074E-09	-1.38074E-09	-1.38074E-09		7E-11	5.894652825	131498.8976	-6.6474E-11	-6.65267E-11	-6.65267E-11	-6.65267E-11					3.5E-09	5.623016526	71492.99882	-3.30991E-09	-3.30841E-09	-3.30841E-09	-3.30841E-09		4E-10	5.452879013	27140.17152	-3.81943E-10	-3.82003E-10	-3.82003E-10	-3.82003E-10		1E-11	3.994948428	71025.03383	9.96525E-12	9.96416E-12	9.96416E-12	9.96416E-12					1.5E-09	5.200724761	69159.80243	-1.1546E-09	-1.15339E-09	-1.15339E-09	-1.15339E-09		2.2E-10	0.457872698	1596.186442	1.04834E-10	1.04839E-10	1.04839E-10	1.04839E-10		1E-11	1.734424085	64607.84893	5.80839E-12	5.81803E-12	5.81803E-12	5.81803E-12
				1.252E-08	5.652270314	26013.12154	-4.89062E-09	-4.89612E-09	-4.89612E-09	-4.89612E-09		1.4E-09	0.272275149	46848.33017	-6.16352E-10	-6.15272E-10	-6.15272E-10	-6.15272E-10		5E-11	0.271746815	143961.2671	-2.88985E-11	-2.90061E-11	-2.90061E-11	-2.90061E-11					3.52E-09	3.276947588	26727.80043	2.19283E-09	2.19418E-09	2.19418E-09	2.19418E-09		3.1E-10	5.179829173	71025.03383	1.40202E-10	1.40562E-10	1.40562E-10	1.40562E-10		1E-11	0.577148749	71980.63357	7.94725E-12	7.93923E-12	7.93923E-12	7.93923E-12					1.79E-09	3.942524288	129909.8247	9.56982E-10	9.60583E-10	9.60583E-10	9.60583E-10		1.9E-10	1.767959708	78050.41033	-9.2195E-11	-9.24327E-11	-9.24327E-11	-9.24327E-11		1E-11	3.528876777	97580.90197	8.35632E-12	8.36614E-12	8.36613E-12	8.36613E-12
				1.143E-08	0.387073569	42153.969	-2.73396E-09	-2.72538E-09	-2.72538E-09	-2.72538E-09		1.36E-09	0.226411799	151975.4654	2.50644E-10	2.54368E-10	2.54368E-10	2.54368E-10		5E-11	5.253168389	3340.612427	-4.26835E-11	-4.26819E-11	-4.26819E-11	-4.26819E-11					3.5E-09	3.3930273	141762.1798	-3.49949E-09	-3.49963E-09	-3.49963E-09	-3.49963E-09		3.9E-10	3.342067868	26202.34243	1.30397E-10	1.3022E-10	1.3022E-10	1.3022E-10		1E-11	5.663129425	97580.90197	-9.10698E-12	-9.09957E-12	-9.09957E-12	-9.09957E-12					1.66E-09	0.403206385	100909.0376	1.05974E-09	1.0621E-09	1.0621E-09	1.0621E-09		1.9E-10	3.583339417	27140.17152	-5.45265E-13	-4.50704E-13	-4.50714E-13	-4.50714E-13		1E-11	3.554884741	84546.78527	-6.72217E-12	-6.73364E-12	-6.73363E-12	-6.73363E-12
				1.082E-08	2.565507287	26190.99592	-6.27519E-09	-6.27942E-09	-6.27942E-09	-6.27942E-09		1.42E-09	4.243439234	339142.7408	-1.12943E-09	-1.12406E-09	-1.12406E-09	-1.12406E-09		7E-11	1.998603493	104355.4939	3.42663E-12	3.56041E-12	3.5604E-12	3.5604E-12					3.9E-09	2.588001668	78267.59076	-2.43794E-09	-2.43356E-09	-2.43356E-09	-2.43356E-09		2.9E-10	1.940102153	103821.9216	1.89021E-10	1.88602E-10	1.88602E-10	1.88602E-10		1E-11	3.066884163	129909.8247	9.9142E-12	9.91729E-12	9.91729E-12	9.91729E-12					1.76E-09	2.974109424	24925.42844	-1.72304E-09	-1.72287E-09	-1.72287E-09	-1.72287E-09		2.1E-10	0.155851837	78477.00852	-2.09732E-10	-2.09747E-10	-2.09747E-10	-2.09747E-10		1E-11	2.689917346	59414.48187	9.8216E-12	9.81955E-12	9.81955E-12	9.81955E-12
				1.493E-08	2.899735046	52099.54021	2.5413E-09	2.55536E-09	2.55535E-09	2.55535E-09		1.78E-09	4.085472878	129909.8247	7.2763E-10	7.31498E-10	7.31497E-10	7.31497E-10		5E-11	1.4736237	9103.906994	-3.89104E-11	-3.89157E-11	-3.89157E-11	-3.89157E-11					3.65E-09	3.19925143	52099.54021	-4.67624E-10	-4.64165E-10	-4.64165E-10	-4.64165E-10		3.6E-10	0.659697302	51756.32164	3.58419E-10	3.58387E-10	3.58387E-10	3.58387E-10		1E-11	5.667093597	433.7117379	9.95283E-12	9.95284E-12	9.95284E-12	9.95284E-12					1.54E-09	1.272060491	25984.81037	1.33195E-09	1.33159E-09	1.33159E-09	1.33159E-09		1.8E-10	1.81330191	25565.32572	1.60617E-10	1.60579E-10	1.60579E-10	1.60579E-10		1E-11	2.233011077	107794.1875	7.78166E-12	7.79406E-12	7.79406E-12	7.79406E-12
				1.468E-08	5.715077913	24491.7167	3.65472E-09	3.64834E-09	3.64834E-09	3.64834E-09		1.42E-09	3.311303371	78050.41033	1.22224E-09	1.22121E-09	1.22121E-09	1.22121E-09		7E-11	0.60725014	60055.89544	-1.53568E-11	-1.52815E-11	-1.52815E-11	-1.52815E-11					4.33E-09	1.551851634	20760.42703	-4.13724E-09	-4.13772E-09	-4.13772E-09	-4.13772E-09		3E-10	0.828649675	46848.33017	-2.54408E-10	-2.54272E-10	-2.54272E-10	-2.54272E-10		1E-11	0.916340071	103925.0144	9.75556E-12	9.75135E-12	9.75135E-12	9.75135E-12					1.44E-09	1.893191562	64607.84893	6.40564E-10	6.42091E-10	6.42091E-10	6.42091E-10		2.1E-10	3.45385724	102762.5397	-1.56681E-10	-1.56417E-10	-1.56418E-10	-1.56418E-10		1E-11	6.041851991	104344.499	6.25147E-12	6.23652E-12	6.23653E-12	6.23653E-12
				1.034E-08	1.495442944	151975.4654	-9.13729E-09	-9.12377E-09	-9.12377E-09	-9.12377E-09		1.31E-09	0.701257332	3340.612427	-4.94804E-10	-4.94878E-10	-4.94878E-10	-4.94878E-10		5E-11	3.200816303	13541.4212	-8.10307E-12	-8.09082E-12	-8.09082E-12	-8.09082E-12					3.27E-09	5.692280542	12432.04265	1.46985E-09	1.46918E-09	1.46918E-09	1.46918E-09		3.8E-10	0.808095363	151975.4654	-1.46692E-10	-1.45715E-10	-1.45715E-10	-1.45715E-10		1E-11	6.023591864	181555.9401	8.49085E-12	8.50839E-12	8.50839E-12	8.50839E-12					1.45E-09	2.054098394	313054.8377	1.31439E-09	1.31789E-09	1.31789E-09	1.31789E-09		2.2E-10	4.628917772	19406.67829	-2.03643E-10	-2.03672E-10	-2.03672E-10	-2.03672E-10		1E-11	2.331782309	108903.5661	9.84601E-12	9.84249E-12	9.8425E-12	9.8425E-12
				1.314E-08	5.915053518	115674.2767	1.17291E-08	1.17165E-08	1.17165E-08	1.17165E-08		1.54E-09	1.728264056	78477.00852	8.03196E-11	7.81064E-11	7.81066E-11	7.81066E-11		6E-11	0.501374096	63498.47038	4.6972E-11	4.70154E-11	4.70154E-11	4.70154E-11					3.39E-09	1.580885728	45494.58143	3.18822E-09	3.18918E-09	3.18918E-09	3.18918E-09		2.9E-10	2.892277925	104358.7261	-2.26595E-10	-2.26248E-10	-2.26248E-10	-2.26248E-10		1E-11	1.4498013	26727.80043	5.98735E-12	5.98342E-12	5.98342E-12	5.98342E-12					1.52E-09	4.871941537	103396.0128	1.32359E-10	1.3523E-10	1.3523E-10	1.3523E-10		1.9E-10	5.289988719	26624.70765	6.02241E-11	6.03121E-11	6.0312E-11	6.0312E-11		1E-11	5.232913321	134991.4692	-8.51985E-12	-8.50686E-12	-8.50686E-12	-8.50686E-12
				1.065E-08	3.610818351	206.1855484	8.45421E-09	8.45423E-09	8.45423E-09	8.45423E-09		1.59E-09	5.296435217	108903.5661	-1.49215E-09	-1.49105E-09	-1.49105E-09	-1.49105E-09		5E-11	5.077394754	97580.90197	-2.65269E-11	-2.6451E-11	-2.6451E-11	-2.6451E-11					3.38E-09	2.731615732	155997.7279	3.18761E-09	3.18438E-09	3.18438E-09	3.18438E-09		2.9E-10	4.4972806	103299.3442	2.6107E-10	2.60831E-10	2.60831E-10	2.60831E-10		1E-11	1.454429204	207593.8466	2.39255E-12	2.4295E-12	2.42949E-12	2.42949E-12					1.37E-09	3.867822176	24609.03657	4.00806E-10	4.00215E-10	4.00215E-10	4.00215E-10		1.6E-10	4.379089244	25131.61399	2.96861E-11	2.97586E-11	2.97586E-11	2.97586E-11		1E-11	5.424208423	79852.78232	7.23431E-12	7.2242E-12	7.2242E-12	7.2242E-12
				1.053E-08	5.179960263	23754.70675	4.03977E-09	4.03553E-09	4.03553E-09	4.03553E-09		1.29E-09	3.267435328	25973.46385	3.61818E-10	3.62407E-10	3.62407E-10	3.62407E-10		5E-11	1.356328425	104344.499	3.81716E-11	3.82334E-11	3.82333E-11	3.82333E-11					3.15E-09	4.000614442	78477.00852	2.29679E-09	2.29989E-09	2.29989E-09	2.29989E-09		3.5E-10	1.48121158	85502.38502	1.33219E-11	1.27736E-11	1.27736E-11	1.27736E-11		1E-11	1.129418466	60055.89544	-6.76758E-12	-6.75947E-12	-6.75947E-12	-6.75947E-12					1.41E-09	1.997706253	162188.7509	-2.27765E-10	-2.31903E-10	-2.31903E-10	-2.31903E-10		1.9E-10	2.69598918	105307.2123	5.49048E-11	5.45534E-11	5.45535E-11	5.45535E-11		1E-11	5.564858974	104358.7261	4.14899E-12	4.13157E-12	4.13157E-12	4.13157E-12
				9.64E-09	2.052642964	128850.4428	6.16498E-09	6.18247E-09	6.18247E-09	6.18247E-09		1.28E-09	6.107752587	76044.95232	3.08824E-10	3.10556E-10	3.10556E-10	3.10556E-10		5E-11	2.166117345	103925.0144	2.58173E-11	2.58988E-11	2.58988E-11	2.58988E-11					4.35E-09	0.364085263	114564.8981	1.50261E-09	1.51118E-09	1.51118E-09	1.51118E-09		2.8E-10	5.482243793	91785.46087	-2.7679E-10	-2.76861E-10	-2.76861E-10	-2.76861E-10		1E-11	1.169647715	134991.4692	9.79347E-13	9.54709E-13	9.54711E-13	9.54711E-13					1.85E-09	6.100387421	23439.44832	1.0897E-09	1.09034E-09	1.09034E-09	1.09034E-09		1.8E-10	4.13274028	5327.476108	-9.22121E-11	-9.2197E-11	-9.2197E-11	-9.2197E-11		1E-11	2.030420581	76144.94556	4.20172E-12	4.18904E-12	4.18905E-12	4.18905E-12
				1.032E-08	3.391147611	25551.09863	6.57547E-09	6.5792E-09	6.5792E-09	6.5792E-09		1.44E-09	4.060916447	50579.61984	-1.4392E-09	-1.43924E-09	-1.43924E-09	-1.43924E-09		5E-11	4.045817175	98068.53672	-4.48023E-11	-4.47623E-11	-4.47623E-11	-4.47623E-11					3.44E-09	5.026161436	78256.59588	-7.02033E-10	-7.06865E-10	-7.06864E-10	-7.06864E-10		3E-10	3.113184206	106570.3697	2.35761E-10	2.36123E-10	2.36123E-10	2.36123E-10					1.35E-09	1.273630128	52022.02747	1.26766E-10	1.25484E-10	1.25484E-10	1.25484E-10		1.8E-10	1.108195595	76144.94556	-8.44887E-11	-8.47105E-11	-8.47105E-11	-8.47105E-11		1E-11	4.424035869	25021.40766	9.39826E-12	9.39669E-12	9.39669E-12	9.39669E-12
				1.065E-08	3.38225524	25863.55835	9.92302E-09	9.92118E-09	9.92118E-09	9.92118E-09		1.64E-09	6.176968102	19406.67829	5.85862E-10	5.85317E-10	5.85317E-10	5.85317E-10		5E-11	4.901668069	22759.76749	1.1229E-11	1.12494E-11	1.12494E-11	1.12494E-11					3.46E-09	4.141213335	111122.3232	3.3315E-09	3.32959E-09	3.32959E-09	3.32959E-09		3.4E-10	4.265485811	90829.86112	2.43486E-10	2.43091E-10	2.43091E-10	2.43091E-10					1.27E-09	0.704649766	128850.4428	1.13167E-09	1.13031E-09	1.13031E-09	1.13031E-09		1.8E-10	2.046785157	71492.99882	1.29758E-10	1.29594E-10	1.29594E-10	1.29594E-10		1E-11	4.073624011	181555.9401	1.76446E-12	1.73168E-12	1.73168E-12	1.73168E-12
				1.153E-08	5.76498788	44181.27784	-6.73672E-09	-6.72913E-09	-6.72914E-09	-6.72914E-09		1.39E-09	5.119799502	433.7117379	1.25155E-09	1.25154E-09	1.25154E-09	1.25154E-09		5E-11	3.872467227	89586.37352	-3.60279E-11	-3.60848E-11	-3.60848E-11	-3.60848E-11					2.86E-09	5.40513646	6681.224853	2.84934E-09	2.84937E-09	2.84937E-09	2.84937E-09		3.1E-10	5.677434766	117873.364	-3.03066E-10	-3.03206E-10	-3.03206E-10	-3.03206E-10					1.42E-09	1.506962034	52329.58509	-1.1906E-09	-1.19134E-09	-1.19134E-09	-1.19134E-09		1.5E-10	0.524063456	42153.969	-5.54323E-11	-5.53245E-11	-5.53245E-11	-5.53245E-11		1E-11	4.395448063	131498.8976	-3.80503E-12	-3.78272E-12	-3.78272E-12	-3.78272E-12
				9.6E-09	5.747742507	105410.9945	-9.15206E-09	-9.15764E-09	-9.15764E-09	-9.15764E-09		1.53E-09	1.300468623	13655.86049	-1.65704E-10	-1.65323E-10	-1.65323E-10	-1.65323E-10		5E-11	3.015102006	103285.1171	-2.78744E-11	-2.7953E-11	-2.7953E-11	-2.7953E-11					2.83E-09	3.655165344	76.26607128	4.87338E-10	4.87335E-10	4.87335E-10	4.87335E-10		2.8E-10	4.975989358	103285.1171	2.74348E-10	2.74241E-10	2.74241E-10	2.74241E-10					1.26E-09	2.705551284	28206.667	7.33492E-10	7.32962E-10	7.32962E-10	7.32962E-10		1.8E-10	0.718978	78283.37919	1.4526E-10	1.45413E-10	1.45413E-10	1.45413E-10		1E-11	3.376535487	22759.76749	9.83691E-12	9.83616E-12	9.83616E-12	9.83616E-12
				1.137E-08	6.20919446	103396.0128	-1.07902E-08	-1.07834E-08	-1.07834E-08	-1.07834E-08		1.32E-09	5.234450663	26610.48056	7.53559E-10	7.54088E-10	7.54088E-10	7.54088E-10		6E-11	1.447914741	78050.41033	-4.41412E-11	-4.41993E-11	-4.41993E-11	-4.41993E-11					3.25E-09	4.304120805	124156.4399	-3.06766E-09	-3.06521E-09	-3.06521E-09	-3.06521E-09		3.3E-10	5.181111283	114564.8981	3.19899E-10	3.19728E-10	3.19728E-10	3.19728E-10					1.26E-09	1.619632522	48835.19386	-8.14672E-10	-8.15532E-10	-8.15532E-10	-8.15532E-10		2E-10	3.871056323	51749.20809	-1.98078E-10	-1.98052E-10	-1.98052E-10	-1.98052E-10		1E-11	3.345987261	24864.0853	-6.80034E-12	-6.79699E-12	-6.79699E-12	-6.79699E-12
				9.14E-09	4.288554346	78256.59588	-7.39792E-09	-7.40561E-09	-7.40561E-09	-7.40561E-09		1.15E-09	4.618457938	50593.84693	-7.84185E-10	-7.84965E-10	-7.84965E-10	-7.84965E-10		5E-11	2.478312184	26241.68195	5.57675E-12	5.55284E-12	5.55285E-12	5.55285E-12					3.64E-09	2.327715547	84546.78527	-3.3617E-09	-3.35954E-09	-3.35954E-09	-3.35954E-09		2.7E-10	0.880548428	157636.7974	1.71596E-10	1.70993E-10	1.70993E-10	1.70993E-10					1.23E-09	0.156299053	151975.4654	3.1082E-10	3.14136E-10	3.14135E-10	3.14135E-10		1.4E-10	0.06732488	25984.81037	-2.22733E-11	-2.23391E-11	-2.23391E-11	-2.23391E-11		1E-11	0.819494633	52815.70357	-1.22922E-12	-1.23883E-12	-1.23883E-12	-1.23883E-12
				9.17E-09	3.275437189	76.26607128	-1.88162E-09	-1.88163E-09	-1.88163E-09	-1.88163E-09		1.21E-09	2.520273764	76144.94556	9.65229E-10	9.64209E-10	9.64209E-10	9.64209E-10		5E-11	3.857994545	107794.1875	-3.34641E-11	-3.33906E-11	-3.33907E-11	-3.33907E-11					3.31E-09	0.768825599	188276.654	-3.30668E-09	-3.30717E-09	-3.30717E-09	-3.30717E-09		2.6E-10	2.576523516	134991.4692	2.59437E-10	2.59394E-10	2.59394E-10	2.59394E-10					1.37E-09	1.773064126	35191.81014	-9.10765E-10	-9.11425E-10	-9.11425E-10	-9.11425E-10		1.9E-10	2.51337817	129909.8247	1.73299E-10	1.73113E-10	1.73113E-10	1.73113E-10		1E-11	4.130263774	2648.454825	-9.63793E-12	-9.6378E-12	-9.6378E-12	-9.6378E-12
				8.92E-09	4.823975719	78244.03966	-5.11188E-09	-5.12236E-09	-5.12236E-09	-5.12236E-09		1.14E-09	4.515555337	27154.39862	-1.04723E-09	-1.04701E-09	-1.04701E-09	-1.04701E-09		5E-11	0.5730097	134991.4692	-2.39075E-11	-2.40161E-11	-2.40161E-11	-2.40161E-11					2.67E-09	3.817780971	19406.67829	-2.43458E-09	-2.43418E-09	-2.43418E-09	-2.43418E-09		2.9E-10	2.641449008	26137.89976	-2.85744E-10	-2.85768E-10	-2.85768E-10	-2.85768E-10					1.47E-09	4.503116424	105410.9945	-8.69432E-10	-8.67139E-10	-8.6714E-10	-8.6714E-10		1.8E-10	3.797057597	108903.5661	4.9959E-11	5.03043E-11	5.03042E-11	5.03042E-11		1E-11	1.407011462	103285.1171	-8.08821E-12	-8.07706E-12	-8.07706E-12	-8.07706E-12
				9.76E-09	4.864429464	25131.61399	-2.87234E-09	-2.86805E-09	-2.86805E-09	-2.86805E-09		1.06E-09	5.180688662	85502.38502	-5.94979E-10	-5.93602E-10	-5.93602E-10	-5.93602E-10		5E-11	2.387245303	146314.1333	4.91491E-11	4.91736E-11	4.91736E-11	4.91736E-11					2.7E-09	6.02010733	78114.14623	-2.69493E-09	-2.69517E-09	-2.69517E-09	-2.69517E-09		2.8E-10	3.23650762	128850.4428	-1.31773E-10	-1.31189E-10	-1.31189E-10	-1.31189E-10					1.25E-09	3.389948345	78244.03966	-1.11248E-09	-1.11166E-09	-1.11166E-09	-1.11166E-09		1.4E-10	2.304675772	18207.81399	1.05676E-10	1.05706E-10	1.05706E-10	1.05706E-10		1E-11	2.723382124	419.4846439	-9.97853E-12	-9.97853E-12	-9.97853E-12	-9.97853E-12
				1.086E-08	0.734246334	33967.99229	-5.04404E-09	-5.03805E-09	-5.03805E-09	-5.03805E-09		1.1E-09	3.457577034	25565.32572	4.23157E-10	4.23633E-10	4.23633E-10	4.23633E-10		4E-11	6.111210275	90695.75208	1.8492E-11	1.8433E-11	1.8433E-11	1.8433E-11					2.73E-09	3.667261802	129483.916	2.70171E-09	2.70264E-09	2.70264E-09	2.70264E-09		3E-10	6.032551878	32370.97899	2.71506E-10	2.71582E-10	2.71582E-10	2.71582E-10					1.19E-09	2.776443759	78256.59588	-7.54126E-10	-7.52804E-10	-7.52804E-10	-7.52804E-10		1.4E-10	4.911921459	151975.4654	1.36859E-10	1.36776E-10	1.36776E-10	1.36776E-10		1E-11	2.862397299	63498.47038	-9.94062E-12	-9.93934E-12	-9.93935E-12	-9.93935E-12
				1.162E-08	4.521284419	78050.41033	9.06532E-09	9.07571E-09	9.07571E-09	9.07571E-09		0.000000001	0.114966009	74821.13448	7.48508E-10	7.49417E-10	7.49417E-10	7.49417E-10		4E-11	1.831812315	74821.13448	-3.05999E-11	-3.05645E-11	-3.05645E-11	-3.05645E-11					2.63E-09	0.187435964	77197.21395	3.73724E-10	3.77409E-10	3.77408E-10	3.77408E-10		2.9E-10	3.234156927	104344.499	-2.4546E-10	-2.45165E-10	-2.45165E-10	-2.45165E-10					1.56E-09	2.966167032	78050.41033	9.9489E-10	9.93169E-10	9.93169E-10	9.93169E-10		1.4E-10	4.25365079	157636.7974	-1.11403E-10	-1.11157E-10	-1.11157E-10	-1.11157E-10		1E-11	4.601182761	19804.82729	-8.77633E-12	-8.77807E-12	-8.77807E-12	-8.77807E-12
				8.68E-09	2.788482568	52022.02747	8.6737E-09	8.67401E-09	8.67401E-09	8.67401E-09		0.000000001	3.95989645	26037.90652	-9.92437E-10	-9.92378E-10	-9.92378E-10	-9.92378E-10		4E-11	5.239384698	130012.9175	-2.7141E-11	-2.72109E-11	-2.72109E-11	-2.72109E-11					2.68E-09	3.25051884	131498.8976	1.83577E-09	1.84047E-09	1.84047E-09	1.84047E-09		3.2E-10	3.210198105	28421.09953	-3.17412E-10	-3.17391E-10	-3.17391E-10	-3.17391E-10					1.45E-09	1.355693896	3340.612427	3.82722E-10	3.82637E-10	3.82637E-10	3.82637E-10		1.4E-10	3.824943433	7880.089153	7.51919E-11	7.51748E-11	7.51748E-11	7.51748E-11		1E-11	3.764889099	51749.20809	-9.7016E-12	-9.69929E-12	-9.69929E-12	-9.69929E-12
				9.43E-09	4.097368539	26720.68688	-3.12478E-10	-3.0786E-10	-3.0786E-10	-3.0786E-10		0.000000001	3.015353822	28206.667	8.02311E-10	8.02002E-10	8.02002E-10	8.02002E-10		5E-11	1.180208889	27311.72098	-1.79455E-11	-1.79221E-11	-1.79221E-11	-1.79221E-11					2.84E-09	1.938482969	76044.95232	-2.71362E-09	-2.71479E-09	-2.71479E-09	-2.71479E-09		2.4E-10	2.524842645	1596.186442	-2.4E-10	-2.4E-10	-2.4E-10	-2.4E-10					1.26E-09	3.970065761	29428.51557	4.84808E-10	4.85436E-10	4.85436E-10	4.85436E-10		1.4E-10	0.474424833	26137.89976	5.76861E-11	5.77472E-11	5.77472E-11	5.77472E-11		1E-11	5.71167881	78378.14871	6.448E-12	6.45898E-12	6.45898E-12	6.45898E-12
				9.73E-09	4.540186157	24925.42844	-2.02855E-09	-2.0329E-09	-2.0329E-09	-2.0329E-09		9.9E-10	5.992572603	29416.0388	-9.7968E-10	-9.79603E-10	-9.79603E-10	-9.79603E-10		5E-11	3.000014117	85034.42003	1.43481E-11	1.42734E-11	1.42734E-11	1.42734E-11					2.95E-09	5.539510044	130969.2067	1.961E-09	1.96629E-09	1.96629E-09	1.96629E-09		2.4E-10	0.271714958	24491.7167	2.12949E-10	2.12899E-10	2.12899E-10	2.12899E-10					1.28E-09	5.418919897	26162.68474	1.25261E-09	1.25274E-09	1.25274E-09	1.25274E-09		1.5E-10	1.418201444	40565.25432	-1.05167E-10	-1.05087E-10	-1.05087E-10	-1.05087E-10		1E-11	3.11068504	54294.57014	7.78103E-12	7.77477E-12	7.77477E-12	7.77477E-12
				8.45E-09	5.054147075	25977.69682	-8.45E-09	-8.45E-09	-8.45E-09	-8.45E-09		1.17E-09	3.565979289	71492.99882	8.53308E-10	8.54357E-10	8.54357E-10	8.54357E-10		5E-11	5.566627134	155997.7279	-3.99367E-11	-3.98505E-11	-3.98505E-11	-3.98505E-11					3.35E-09	5.920481775	146314.1333	-2.80875E-09	-2.81364E-09	-2.81364E-09	-2.81364E-09		2.6E-10	1.209022088	44181.27784	-1.84762E-10	-1.8491E-10	-1.8491E-10	-1.8491E-10					1.32E-09	4.869012482	24712.12934	2.36907E-10	2.37495E-10	2.37495E-10	2.37495E-10		1.6E-10	1.929851951	49842.60989	-2.39695E-11	-2.38249E-11	-2.38249E-11	-2.38249E-11		1E-11	5.171910105	1596.186442	8.7995E-12	8.79936E-12	8.79936E-12	8.79936E-12
				8.41E-09	1.894124869	130012.9175	6.83798E-09	6.84963E-09	6.84963E-09	6.84963E-09		1.31E-09	5.960702155	1223.817841	1.10285E-09	1.10287E-09	1.10287E-09	1.10287E-09		5E-11	2.353425078	145204.7548	2.24799E-11	2.25988E-11	2.25987E-11	2.25987E-11					2.46E-09	1.453430478	78270.82297	9.74159E-10	9.774E-10	9.774E-10	9.774E-10		2.7E-10	5.716392451	111122.3232	7.17592E-11	7.22894E-11	7.22894E-11	7.22894E-11					1.1E-09	3.879547024	85502.38502	7.12992E-10	7.14305E-10	7.14305E-10	7.14305E-10		1.6E-10	2.972419052	71025.03383	7.17305E-11	7.15442E-11	7.15442E-11	7.15442E-11		1E-11	0.8466666	26037.90652	9.95519E-12	9.95474E-12	9.95474E-12	9.95474E-12
				9.2E-09	3.025044945	52329.58509	4.60043E-09	4.59278E-09	4.59278E-09	4.59278E-09		9.5E-10	1.840657503	85034.42003	-7.25071E-10	-7.26028E-10	-7.26027E-10	-7.26027E-10		4E-11	4.571197079	157636.7974	-3.78022E-11	-3.77643E-11	-3.77643E-11	-3.77643E-11					2.59E-09	3.082417048	77211.44104	-4.11839E-10	-4.1546E-10	-4.15459E-10	-4.15459E-10		3.1E-10	3.683146568	28206.667	3.09877E-10	3.09882E-10	3.09882E-10	3.09882E-10					1.27E-09	5.497030756	78283.37919	8.15631E-10	8.14233E-10	8.14233E-10	8.14233E-10		1.3E-10	0.070867122	76.26607128	3.46298E-11	3.463E-11	3.463E-11	3.463E-11		1E-11	1.272142414	39743.76363	5.46308E-13	5.53585E-13	5.53584E-13	5.53584E-13
				8.14E-09	3.153306686	48835.19386	6.01006E-09	6.00514E-09	6.00515E-09	6.00515E-09		1.02E-09	4.694595717	114564.8981	7.5696E-10	7.55522E-10	7.55522E-10	7.55522E-10		4E-11	5.78384636	51742.09455	3.53541E-12	3.4976E-12	3.4976E-12	3.4976E-12					2.53E-09	2.863981641	121335.6087	2.4988E-09	2.49791E-09	2.49791E-09	2.49791E-09		3E-10	2.365004297	103711.7153	-1.79867E-10	-1.80323E-10	-1.80323E-10	-1.80323E-10					1.26E-09	0.948709798	121335.6087	-6.05943E-10	-6.084E-10	-6.084E-10	-6.084E-10		1.3E-10	2.190198553	90829.86112	-1.24431E-10	-1.24494E-10	-1.24494E-10	-1.24494E-10		1E-11	3.625722713	51756.32164	-9.63952E-12	-9.63699E-12	-9.63699E-12	-9.63699E-12
				8.76E-09	0.413188575	108903.5661	-4.3794E-09	-4.39454E-09	-4.39454E-09	-4.39454E-09		9.7E-10	0.873538404	181555.9401	-1.15044E-10	-1.11836E-10	-1.11837E-10	-1.11837E-10		4E-11	2.417780262	157483.0186	-1.00802E-11	-1.01919E-11	-1.01919E-11	-1.01919E-11					3.38E-09	3.95823396	78690.30762	-1.79595E-09	-1.80008E-09	-1.80008E-09	-1.80008E-09		2.2E-10	4.475479653	77829.99769	-2.14884E-10	-2.14951E-10	-2.14951E-10	-2.14951E-10					1.29E-09	4.006912184	72936.23332	1.02168E-09	1.02062E-09	1.02062E-09	1.02062E-09		1.4E-10	1.683954914	6681.224853	-1.23314E-10	-1.23306E-10	-1.23306E-10	-1.23306E-10		1E-11	0.994014917	50579.61984	9.94165E-12	9.94264E-12	9.94264E-12	9.94264E-12
				8.18E-09	1.614779243	40565.25432	-6.76387E-09	-6.76044E-09	-6.76044E-09	-6.76044E-09		1.18E-09	2.02298795	78283.37919	-4.21148E-10	-4.19565E-10	-4.19565E-10	-4.19565E-10		5E-11	2.532263169	103299.3442	-3.73883E-11	-3.74511E-11	-3.74511E-11	-3.74511E-11					3.17E-09	3.981383692	79852.78232	-1.87799E-09	-1.88172E-09	-1.88172E-09	-1.88172E-09		2.2E-10	5.930801384	98068.53672	-3.19683E-11	-3.23597E-11	-3.23596E-11	-3.23596E-11					1.02E-09	0.504876504	130012.9175	7.33779E-10	7.32088E-10	7.32088E-10	7.32088E-10		1.2E-10	2.162427522	29428.51557	9.6836E-11	9.67977E-11	9.67977E-11	9.67977E-11		1E-11	2.659404371	79219.30917	3.81498E-12	3.80155E-12	3.80155E-12	3.80155E-12
				1.074E-08	1.372960247	23439.44832	-8.58304E-09	-8.58027E-09	-8.58027E-09	-8.58027E-09		1.11E-09	4.07316228	93028.94847	-1.10874E-09	-1.10865E-09	-1.10865E-09	-1.10865E-09		4E-11	3.714585263	26555.86813	5.31101E-12	5.2917E-12	5.29171E-12	5.29171E-12					2.32E-09	4.667764417	28206.667	1.22847E-09	1.22949E-09	1.22949E-09	1.22949E-09		2.1E-10	4.458878797	52815.70357	-7.68308E-11	-7.66415E-11	-7.66415E-11	-7.66415E-11					1.04E-09	0.298497888	84546.78527	7.82698E-10	7.83759E-10	7.83759E-10	7.83759E-10		1.3E-10	0.553736059	79852.78232	1.03438E-10	1.03553E-10	1.03553E-10	1.03553E-10		1E-11	2.781226884	157636.7974	5.24566E-12	5.27024E-12	5.27024E-12	5.27024E-12
				8.12E-09	2.821569352	25984.81037	4.22428E-09	4.22758E-09	4.22758E-09	4.22758E-09		9E-10	5.017262372	115674.2767	1.83511E-10	1.81642E-10	1.81642E-10	1.81642E-10		4E-11	3.836399757	150244.343	-2.36197E-11	-2.35307E-11	-2.35307E-11	-2.35307E-11					2.47E-09	1.404146966	181505.9434	3.8628E-10	3.94398E-10	3.94397E-10	3.94397E-10		2.2E-10	1.512761886	35191.81014	-1.83625E-10	-1.83704E-10	-1.83704E-10	-1.83704E-10					1.18E-09	0.765111763	131395.1154	-1.15606E-09	-1.15549E-09	-1.15549E-09	-1.15549E-09		1.2E-10	2.102361885	24609.03657	-1.19373E-10	-1.19379E-10	-1.19379E-10	-1.19379E-10		1E-11	5.028657286	365230.644	-1E-11	-9.99972E-12	-9.99972E-12	-9.99972E-12
				7.75E-09	2.869115101	26727.80043	6.83648E-09	6.83827E-09	6.83827E-09	6.83827E-09		9.4E-10	2.318065078	81706.28437	5.8508E-10	5.86182E-10	5.86182E-10	5.86182E-10		4E-11	3.302018636	76144.94556	3.96391E-11	3.96465E-11	3.96465E-11	3.96465E-11					2.28E-09	0.256773906	103711.7153	-8.67708E-10	-8.63696E-10	-8.63696E-10	-8.63696E-10		2.5E-10	3.673492758	853.1963818	3.93659E-11	3.9362E-11	3.9362E-11	3.9362E-11					1.2E-09	4.452619892	71025.03383	1.11692E-09	1.11749E-09	1.11749E-09	1.11749E-09		1.2E-10	3.493723548	64607.84893	-1.09013E-10	-1.08953E-10	-1.08953E-10	-1.08953E-10		1E-11	4.266297715	26724.89941	-2.66757E-12	-2.66285E-12	-2.66285E-12	-2.66285E-12
				7.55E-09	5.440676452	24609.03657	7.21511E-09	7.21611E-09	7.21611E-09	7.21611E-09		8.9E-10	5.944134871	25131.61399	-8.73583E-10	-8.73504E-10	-8.73504E-10	-8.73504E-10		4E-11	0.689047219	124156.4399	2.75788E-11	2.75128E-11	2.75128E-11	2.75128E-11					2.19E-09	4.697993598	71582.48457	-2.15164E-09	-2.15218E-09	-2.15218E-09	-2.15218E-09		2.1E-10	5.210456644	104564.9117	-5.3567E-11	-5.31776E-11	-5.31776E-11	-5.31776E-11					1.17E-09	3.316441341	25771.51127	-4.02843E-10	-4.03362E-10	-4.03362E-10	-4.03362E-10		1.3E-10	3.16312335	25881.71759	1.24277E-10	1.24259E-10	1.24259E-10	1.24259E-10		1E-11	0.694591474	90829.86112	-3.60636E-12	-3.59082E-12	-3.59082E-12	-3.59082E-12
				9.21E-09	4.725579014	14477.35118	8.11234E-09	8.11118E-09	8.11118E-09	8.11118E-09		9.5E-10	3.722998946	90829.86112	2.40335E-10	2.38804E-10	2.38804E-10	2.38804E-10		4E-11	1.73206523	178063.3685	-3.70667E-11	-3.70174E-11	-3.70174E-11	-3.70174E-11					2.21E-09	4.463941138	81706.28437	-2.19966E-09	-2.19934E-09	-2.19934E-09	-2.19934E-09		2.3E-10	3.524008736	100909.0376	-1.5048E-10	-1.50802E-10	-1.50802E-10	-1.50802E-10					1.1E-09	2.632499343	71582.48457	3.32701E-10	3.34077E-10	3.34077E-10	3.34077E-10		1.2E-10	0.323014475	78690.30762	1.04318E-10	1.04403E-10	1.04403E-10	1.04403E-10		1E-11	3.748347369	44295.71713	-4.38054E-12	-4.37324E-12	-4.37324E-12	-4.37324E-12
				9.14E-09	4.708263499	6681.224853	7.48899E-09	7.48835E-09	7.48835E-09	7.48835E-09		1.2E-09	5.443847538	51749.20809	-1.63584E-10	-1.64712E-10	-1.64712E-10	-1.64712E-10		5E-11	3.209914899	71025.03383	3.23017E-11	3.22519E-11	3.22519E-11	3.22519E-11					2.54E-09	1.437351571	5327.476108	2.11518E-09	2.11504E-09	2.11504E-09	2.11504E-09		2.1E-10	0.91705071	97580.90197	-9.3138E-11	-9.34746E-11	-9.34746E-11	-9.34746E-11					9.7E-10	2.661054359	155418.0403	-9.15735E-10	-9.14819E-10	-9.14819E-10	-9.14819E-10		1.6E-10	3.675919769	78259.82809	-1.59639E-10	-1.59654E-10	-1.59654E-10	-1.59654E-10		1E-11	2.671816001	5327.476108	7.97461E-12	7.9752E-12	7.9752E-12	7.9752E-12
				7.49E-09	1.80279541	84546.78527	-4.54658E-09	-4.53734E-09	-4.53734E-09	-4.53734E-09		1.05E-09	5.018038266	78259.82809	-1.68845E-10	-1.70332E-10	-1.70332E-10	-1.70332E-10		5E-11	3.694088766	105940.6855	-4.35248E-11	-4.35725E-11	-4.35725E-11	-4.35725E-11					1.99E-09	5.766744337	157483.0186	9.42497E-11	9.99898E-11	9.99891E-11	9.99891E-11		2.1E-10	3.9368146	25455.1194	2.08423E-10	2.08411E-10	2.08411E-10	2.08411E-10					1.13E-09	5.887335754	26404.29501	-1.56779E-10	-1.57321E-10	-1.57321E-10	-1.57321E-10		1.2E-10	0.810605443	81706.28437	9.84606E-11	9.83578E-11	9.83578E-11	9.83578E-11		1E-11	5.107691301	58946.51688	5.71238E-12	5.72125E-12	5.72125E-12	5.72125E-12
				9.07E-09	0.649746926	78283.37919	7.6725E-09	7.67943E-09	7.67943E-09	7.67943E-09		8.6E-10	1.835515443	143961.2671	6.98299E-10	6.96971E-10	6.96972E-10	6.96972E-10		4E-11	2.758679443	391318.5471	2.96473E-11	2.98393E-11	2.98392E-11	2.98392E-11					2.53E-09	2.474812152	72936.23332	-1.46595E-09	-1.4687E-09	-1.4687E-09	-1.4687E-09		2E-10	2.51210823	104347.7312	-6.65672E-11	-6.62062E-11	-6.62062E-11	-6.62062E-11					9.8E-10	2.014174571	78477.00852	3.25052E-10	3.23721E-10	3.23721E-10	3.23721E-10		1.5E-10	2.578023603	93028.94847	-4.19621E-12	-3.94041E-12	-3.94044E-12	-3.94044E-12		1E-11	0.555031711	69159.80243	-5.85642E-12	-5.8667E-12	-5.8667E-12	-5.8667E-12
				8.54E-09	5.050584358	307.557621	-7.10955E-09	-7.10958E-09	-7.10958E-09	-7.10958E-09		1.08E-09	4.538254431	71025.03383	9.67775E-10	9.68399E-10	9.68399E-10	9.68399E-10		5E-11	0.535860682	80482.46653	-1.01776E-11	-1.02499E-11	-1.02499E-11	-1.02499E-11					1.91E-09	4.177494037	134991.4692	6.80854E-11	7.28103E-11	7.28098E-11	7.28098E-11		2.7E-10	2.355924273	78690.30762	-2.24098E-10	-2.2388E-10	-2.2388E-10	-2.2388E-10					1.03E-09	0.464168815	51756.32164	9.87202E-10	9.86923E-10	9.86923E-10	9.86923E-10		1.3E-10	3.557048734	339142.7408	-3.00462E-11	-2.9259E-11	-2.92591E-11	-2.92591E-11		1E-11	4.683916103	90695.75208	-8.11496E-12	-8.12466E-12	-8.12466E-12	-8.12466E-12
				7.66E-09	5.899423498	71025.03383	-1.89728E-09	-1.88761E-09	-1.88762E-09	-1.88762E-09		8.3E-10	0.640158934	130012.9175	6.69395E-10	6.68223E-10	6.68223E-10	6.68223E-10		4E-11	5.075659828	51756.32164	-1.52142E-11	-1.52493E-11	-1.52493E-11	-1.52493E-11					2.46E-09	5.215527731	178063.3685	2.45768E-09	2.45731E-09	2.45731E-09	2.45731E-09		2E-10	5.09828684	52099.54021	-1.79502E-10	-1.79586E-10	-1.79586E-10	-1.79586E-10					9.3E-10	2.373894675	419.4846439	-8.92762E-10	-8.9276E-10	-8.9276E-10	-8.9276E-10		1.2E-10	3.141695647	114564.8981	-7.88258E-11	-7.90158E-11	-7.90157E-11	-7.90157E-11		1E-11	5.173727636	149.5631971	2.64385E-12	2.64388E-12	2.64388E-12	2.64388E-12
				7.13E-09	3.551926331	78477.00852	6.80083E-09	6.80391E-09	6.80391E-09	6.80391E-09		9.9E-10	0.522185563	26624.70765	-9.2013E-10	-9.19952E-10	-9.19952E-10	-9.19952E-10		4E-11	0.124623791	78690.30762	3.79871E-11	3.80052E-11	3.80052E-11	3.80052E-11					1.82E-09	4.314887946	104371.2823	-1.05687E-09	-1.05971E-09	-1.05971E-09	-1.05971E-09		1.9E-10	3.37799607	45494.58143	-1.03022E-10	-1.02889E-10	-1.02889E-10	-1.02889E-10					1.25E-09	1.879325363	26610.48056	-9.14876E-10	-9.15292E-10	-9.15292E-10	-9.15292E-10		1.1E-10	4.96251639	84546.78527	6.83458E-11	6.82121E-11	6.82121E-11	6.82121E-11		1E-11	5.260442156	25934.12433	-8.79165E-12	-8.78938E-12	-8.78938E-12	-8.78938E-12
				7.18E-09	1.850610303	100909.0376	-4.92031E-09	-4.91062E-09	-4.91063E-09	-4.91063E-09		9.4E-10	2.653863968	9103.906994	2.67383E-10	2.67232E-10	2.67232E-10	2.67232E-10		4E-11	5.255128599	157057.1098	3.64512E-11	3.64985E-11	3.64985E-11	3.64985E-11					2.06E-09	1.620041397	106570.3697	1.39563E-09	1.39267E-09	1.39267E-09	1.39267E-09		2.1E-10	1.475407945	115674.2767	4.06746E-11	4.11115E-11	4.11115E-11	4.11115E-11					9.5E-10	0.342218179	26507.38779	7.32002E-10	7.32296E-10	7.32296E-10	7.32296E-10		1.1E-10	2.931604936	536.8045121	6.17038E-11	6.17029E-11	6.17029E-11	6.17029E-11		1E-11	5.136791562	104347.7312	-1.76668E-12	-1.78551E-12	-1.78551E-12	-1.78551E-12
				8.58E-09	5.439596292	536.8045121	3.26618E-10	3.26703E-10	3.26703E-10	3.26703E-10		9.8E-10	3.314801723	853.1963818	-1.95243E-10	-1.95258E-10	-1.95258E-10	-1.95258E-10		4E-11	5.663679043	9384.841008	3.99886E-11	3.99885E-11	3.99885E-11	3.99885E-11					2.34E-09	2.189799214	100909.0376	-2.07921E-09	-2.07722E-09	-2.07722E-09	-2.07722E-09		2E-10	1.178029004	155997.7279	-6.32581E-11	-6.38006E-11	-6.38005E-11	-6.38005E-11					9.3E-10	3.803468066	26037.90652	-8.93911E-10	-8.93788E-10	-8.93788E-10	-8.93788E-10		1.1E-10	0.044742752	19804.82729	6.7081E-11	6.70494E-11	6.70494E-11	6.70494E-11		1E-11	0.911976456	103299.3442	-6.26158E-12	-6.24679E-12	-6.2468E-12	-6.2468E-12
				7.94E-09	3.770765182	155418.0403	-5.68007E-09	-5.69586E-09	-5.69586E-09	-5.69586E-09		8E-10	2.134244724	42153.969	-7.31152E-10	-7.31403E-10	-7.31403E-10	-7.31403E-10		4E-11	4.703660395	54294.57014	2.4429E-11	2.44606E-11	2.44606E-11	2.44606E-11					1.76E-09	3.583255743	48835.19386	1.67597E-09	1.67549E-09	1.67549E-09	1.67549E-09		2.5E-10	4.466285476	146314.1333	-1.59711E-10	-1.59195E-10	-1.59195E-10	-1.59195E-10					9.1E-10	2.630820944	28421.09953	-6.92102E-10	-6.91794E-10	-6.91794E-10	-6.91794E-10		1.1E-10	2.393912947	10021.83728	8.42062E-11	8.42192E-11	8.42192E-11	8.42192E-11		1E-11	5.894669759	27311.72098	9.32627E-12	9.32807E-12	9.32807E-12	9.32807E-12
				8.48E-09	2.087905266	131395.1154	-3.68681E-09	-3.7052E-09	-3.7052E-09	-3.7052E-09		8.6E-10	2.057606958	79852.78232	-4.73995E-10	-4.72944E-10	-4.72944E-10	-4.72944E-10		4E-11	4.74767636	204151.2716	3.19357E-11	3.18453E-11	3.18453E-11	3.18453E-11					1.88E-09	2.58568452	51707.84129	9.35157E-10	9.36703E-10	9.36703E-10	9.36703E-10		2.3E-10	2.299345923	33967.99229	-2.04292E-10	-2.04358E-10	-2.04358E-10	-2.04358E-10					1.01E-09	5.209972406	433.7117379	9.45273E-10	9.4527E-10	9.4527E-10	9.4527E-10		1.1E-10	3.225301611	90695.75208	-7.38683E-11	-7.37326E-11	-7.37326E-11	-7.37326E-11		1E-11	0.912063785	77829.99769	9.7891E-12	9.78617E-12	9.78617E-12	9.78617E-12
				6.22E-09	3.145834611	143961.2671	4.8088E-09	4.8192E-09	4.8192E-09	4.8192E-09		8.4E-10	0.970230306	131395.1154	-8.39995E-10	-8.4E-10	-8.4E-10	-8.4E-10		3E-11	3.241773857	155571.8191	2.74383E-11	2.74036E-11	2.74036E-11	2.74036E-11					1.77E-09	1.894610951	52169.17772	9.34296E-11	9.51205E-11	9.51203E-11	9.51203E-11		2E-10	0.679745256	24505.94379	1.97504E-10	1.97518E-10	1.97518E-10	1.97518E-10					9.6E-10	4.477241798	77197.21395	8.1072E-10	8.09991E-10	8.09991E-10	8.09991E-10		1.2E-10	0.71785379	26294.08869	-8.63572E-11	-8.63974E-11	-8.63973E-11	-8.63973E-11		1E-11	0.826860524	146314.1333	1.93927E-12	1.91294E-12	1.91294E-12	1.91294E-12
				6.23E-09	4.58424508	9103.906994	4.96707E-09	4.9677E-09	4.9677E-09	4.9677E-09		8.1E-10	0.289169708	84546.78527	6.1455E-10	6.15367E-10	6.15367E-10	6.15367E-10		3E-11	0.853779085	16066.06586	-2.2401E-11	-2.23951E-11	-2.23951E-11	-2.23951E-11					1.68E-09	3.012644964	23754.70675	-1.64558E-09	-1.64543E-09	-1.64543E-09	-1.64543E-09		2E-10	5.324438612	25234.70676	-1.31849E-10	-1.31919E-10	-1.31919E-10	-1.31919E-10					1.08E-09	4.036797139	51742.09455	-1.07584E-09	-1.07575E-09	-1.07575E-09	-1.07575E-09		1.1E-10	3.511307125	7994.528442	9.49849E-11	9.49931E-11	9.49931E-11	9.49931E-11		1E-11	5.010414904	25450.90687	6.34829E-12	6.3519E-12	6.35189E-12	6.35189E-12
				6.23E-09	5.105357737	90829.86112	6.21589E-09	6.21657E-09	6.21657E-09	6.21657E-09		8.1E-10	5.186148145	220.4126424	-6.28288E-10	-6.28286E-10	-6.28286E-10	-6.28286E-10		3E-11	1.58566666	130226.2166	-2.4552E-11	-2.45931E-11	-2.45931E-11	-2.45931E-11					2.22E-09	4.355732354	52643.77127	1.32483E-09	1.32311E-09	1.32311E-09	1.32311E-09		1.8E-10	4.830110563	50593.84693	-9.23443E-11	-9.24877E-11	-9.24876E-11	-9.24876E-11					8.6E-10	5.140395569	26237.46634	3.62995E-10	3.6337E-10	3.6337E-10	3.6337E-10		1.1E-10	1.788135112	69159.80243	6.27836E-11	6.2669E-11	6.2669E-11	6.2669E-11		1E-11	0.748919314	10021.83728	5.84906E-12	5.84757E-12	5.84757E-12	5.84757E-12
				7.06E-09	4.195548331	71582.48457	-6.71259E-09	-6.70971E-09	-6.70971E-09	-6.70971E-09		8.1E-10	1.983831578	149.5631971	-2.51621E-10	-2.51623E-10	-2.51623E-10	-2.51623E-10		4E-11	5.582183141	119116.8516	-9.67518E-12	-9.75994E-12	-9.75993E-12	-9.75993E-12					1.69E-09	5.251943133	102232.8487	-6.24842E-10	-6.21897E-10	-6.21897E-10	-6.21897E-10		2E-10	2.195155613	51639.00177	1.80016E-10	1.79933E-10	1.79933E-10	1.79933E-10					9.2E-10	3.743358454	90829.86112	2.50818E-10	2.49343E-10	2.49343E-10	2.49343E-10		1E-10	1.893770822	24925.42844	-2.81304E-11	-2.80865E-11	-2.80865E-11	-2.80865E-11		1E-11	3.759106296	25619.93815	-7.08692E-12	-7.0836E-12	-7.0836E-12	-7.0836E-12
				7.38E-09	0.15942404	24712.12934	-7.26385E-09	-7.26326E-09	-7.26326E-09	-7.26326E-09		8.2E-10	0.058176847	104331.9428	5.72171E-10	5.71046E-10	5.71046E-10	5.71046E-10		4E-11	0.94898112	78378.14871	-2.92384E-11	-2.91991E-11	-2.91991E-11	-2.91991E-11					1.88E-09	5.553332255	156100.8207	-1.0092E-09	-1.01374E-09	-1.01374E-09	-1.01374E-09		2E-10	4.54362105	26037.90652	-1.79152E-10	-1.79195E-10	-1.79195E-10	-1.79195E-10					8.6E-10	1.862764137	27140.17152	8.50736E-10	8.50674E-10	8.50674E-10	8.50674E-10		1.2E-10	6.067752437	52329.58509	-4.94531E-11	-4.93481E-11	-4.93482E-11	-4.93482E-11		1E-11	1.578558281	61279.71328	-8.70673E-12	-8.71225E-12	-8.71225E-12	-8.71225E-12
				6.21E-09	1.328344202	3328.135656	2.38976E-10	2.38597E-10	2.38597E-10	2.38597E-10		7.4E-10	1.628360079	25984.81037	7.29391E-10	7.29331E-10	7.29331E-10	7.29331E-10		4E-11	6.157813483	97112.93697	-1.46075E-11	-1.45412E-11	-1.45412E-11	-1.45412E-11					1.63E-09	1.721099945	104138.3135	-1.03547E-09	-1.03787E-09	-1.03787E-09	-1.03787E-09		1.8E-10	3.669453724	176953.9899	1.44806E-10	1.44458E-10	1.44458E-10	1.44458E-10					1.02E-09	5.404652198	26137.89976	9.98255E-10	9.98154E-10	9.98154E-10	9.98154E-10		1.2E-10	0.116564333	51543.02254	-7.11479E-11	-7.10566E-11	-7.10566E-11	-7.10566E-11		1E-11	5.221967693	77623.81214	7.1227E-12	7.13269E-12	7.13269E-12	7.13269E-12
				7.14E-09	1.880522347	2199.087343	6.72198E-09	6.72188E-09	6.72188E-09	6.72188E-09		7.5E-10	1.842451881	78690.30762	-3.36734E-10	-3.35766E-10	-3.35766E-10	-3.35766E-10		4E-11	2.317878674	52815.70357	3.92369E-11	3.92293E-11	3.92293E-11	3.92293E-11					2.05E-09	5.64507147	154938.346	-7.56361E-10	-7.61772E-10	-7.61771E-10	-7.61771E-10		2.2E-10	2.364571269	143961.2671	2.19024E-10	2.18969E-10	2.18969E-10	2.18969E-10					8.6E-10	4.016536676	10021.83728	-5.86706E-10	-5.8659E-10	-5.8659E-10	-5.8659E-10		1.2E-10	0.014623077	1581.959348	1.10464E-10	1.10465E-10	1.10465E-10	1.10465E-10		1E-11	5.442803374	52643.77127	9.87897E-12	9.88046E-12	9.88046E-12	9.88046E-12
				6.78E-09	6.013929093	77197.21395	3.82422E-09	3.83214E-09	3.83214E-09	3.83214E-09		8.7E-10	3.586348554	130969.2067	3.8723E-10	3.85358E-10	3.85358E-10	3.85358E-10		4E-11	2.734016607	78417.48824	3.90484E-12	3.84759E-12	3.8476E-12	3.8476E-12					1.61E-09	0.065145753	78187.44335	1.78469E-12	-5.23718E-13	-5.23461E-13	-5.23461E-13		2E-10	1.916059337	53242.30176	2E-10	2E-10	2E-10	2E-10					0.000000001	5.321421883	108903.5661	-9.46793E-10	-9.46148E-10	-9.46149E-10	-9.46149E-10		1E-10	3.60476399	49527.35146	-1.18452E-11	-1.19353E-11	-1.19353E-11	-1.19353E-11		1E-11	3.387604634	49842.60989	-9.99303E-12	-9.99337E-12	-9.99337E-12	-9.99337E-12
				6.5E-09	5.512273485	29428.51557	-5.92564E-09	-5.9242E-09	-5.9242E-09	-5.9242E-09		7.4E-10	5.065056166	27140.17152	-7.37252E-10	-7.3722E-10	-7.3722E-10	-7.3722E-10		4E-11	5.677625085	183674.7039	-3.9437E-11	-3.94143E-11	-3.94143E-11	-3.94143E-11					1.55E-09	3.295406446	97112.93697	9.41761E-10	9.39567E-10	9.39568E-10	9.39568E-10		1.7E-10	3.65797303	25938.33994	7.55258E-11	7.55982E-11	7.55982E-11	7.55982E-11					7.9E-10	4.68108497	27154.39862	-7.6723E-10	-7.67136E-10	-7.67136E-10	-7.67136E-10		9E-11	5.354985711	2648.454825	-5.19993E-11	-5.20028E-11	-5.20028E-11	-5.20028E-11		1E-11	4.041764161	25565.32572	-1.88188E-12	-1.87727E-12	-1.87727E-12	-1.87727E-12
				6.58E-09	2.032992564	51756.32164	1.88948E-09	1.89546E-09	1.89546E-09	1.89546E-09		7.5E-10	5.477606109	134.1090496	1.58536E-10	1.58537E-10	1.58537E-10	1.58537E-10		4E-11	0.211385267	214364.5572	-3.19046E-11	-3.18095E-11	-3.18095E-11	-3.18095E-11					1.52E-09	1.664252912	25654.1914	1.04125E-09	1.04177E-09	1.04177E-09	1.04177E-09		1.7E-10	4.723566363	39743.76363	4.29102E-11	4.27903E-11	4.27903E-11	4.27903E-11					9.2E-10	5.521030936	51322.6099	-5.62665E-10	-5.63349E-10	-5.63349E-10	-5.63349E-10		1E-10	2.543525136	52815.70357	9.9955E-11	9.99579E-11	9.99579E-11	9.99579E-11		1E-11	1.991695572	105940.6855	-3.73697E-12	-3.71895E-12	-3.71895E-12	-3.71895E-12
				5.93E-09	6.0680778	114564.8981	4.76029E-09	4.7677E-09	4.7677E-09	4.7677E-09		8.9E-10	6.25587801	150866.0868	-4.37949E-10	-4.35803E-10	-4.35804E-10	-4.35804E-10		4E-11	5.243114647	116917.7643	3.99014E-11	3.99073E-11	3.99073E-11	3.99073E-11					1.79E-09	2.202483104	104331.9428	3.99374E-10	4.02711E-10	4.02711E-10	4.02711E-10		1.7E-10	4.633850294	70269.18098	1.01795E-10	1.01971E-10	1.01971E-10	1.01971E-10					9.3E-10	4.206047735	38813.35658	-3.93346E-10	-3.92746E-10	-3.92746E-10	-3.92746E-10		9E-11	5.254988499	130012.9175	-6.00282E-11	-6.01879E-11	-6.01878E-11	-6.01878E-11		1E-11	2.401263682	26555.86813	-9.24664E-12	-9.2485E-12	-9.2485E-12	-9.2485E-12
				6.66E-09	0.707063349	26162.68474	-1.37377E-09	-1.37064E-09	-1.37064E-09	-1.37064E-09		9.8E-10	4.716985914	12725.45343	-8.65465E-10	-8.65357E-10	-8.65357E-10	-8.65357E-10		3E-11	3.866348588	104371.2823	-2.6289E-11	-2.63166E-11	-2.63166E-11	-2.63166E-11					1.57E-09	5.916152372	51742.09455	3.43856E-10	3.42403E-10	3.42403E-10	3.42403E-10		2.3E-10	3.472969359	102132.8555	2.94256E-11	2.89983E-11	2.89984E-11	2.89984E-11					7.8E-10	2.880019821	29416.0388	7.74805E-10	7.74757E-10	7.74757E-10	7.74757E-10		1E-10	5.637707194	181555.9401	9.85473E-11	9.86033E-11	9.86033E-11	9.86033E-11		1E-11	3.281536845	78149.27014	5.14039E-12	5.15267E-12	5.15267E-12	5.15267E-12
				5.97E-09	5.157714782	333.8559408	-2.60879E-09	-2.60883E-09	-2.60883E-09	-2.60883E-09		6.9E-10	5.058221976	1911.199483	-1.63656E-10	-1.6368E-10	-1.6368E-10	-1.6368E-10		4E-11	5.428812211	233731.7463	3.81185E-11	3.80662E-11	3.80662E-11	3.80662E-11					1.76E-09	5.03409572	52182.43484	2.78559E-10	2.76896E-10	2.76896E-10	2.76896E-10		1.8E-10	3.890752372	77844.22478	-1.7826E-10	-1.78225E-10	-1.78225E-10	-1.78225E-10					9.5E-10	4.440184213	115674.2767	-3.45073E-10	-3.46949E-10	-3.46949E-10	-3.46949E-10		1.1E-10	1.653856013	26507.38779	-4.60525E-11	-4.60039E-11	-4.60039E-11	-4.60039E-11		1E-11	1.506065342	50593.84693	6.60254E-12	6.6095E-12	6.6095E-12	6.6095E-12
				6.16E-09	1.949022899	78267.59076	-2.23532E-10	-2.14697E-10	-2.14698E-10	-2.14698E-10		8.1E-10	2.053075638	1596.186442	-7.21332E-10	-7.21321E-10	-7.21321E-10	-7.21321E-10		3E-11	1.972510425	183145.013	-2.96696E-11	-2.96844E-11	-2.96844E-11	-2.96844E-11					1.45E-09	0.348147639	78417.48824	-1.0927E-09	-1.09133E-09	-1.09133E-09	-1.09133E-09		1.6E-10	1.39550515	119116.8516	1.53706E-10	1.53803E-10	1.53803E-10	1.53803E-10					1.04E-09	5.050045287	50483.64061	-8.99534E-10	-8.9905E-10	-8.9905E-10	-8.9905E-10		1.1E-10	4.930081314	104331.9428	-6.56034E-11	-6.57722E-11	-6.57722E-11	-6.57722E-11		1E-11	4.993908467	143961.2671	-8.21667E-12	-8.20159E-12	-8.20159E-12	-8.20159E-12
				7.74E-09	2.842068281	13655.86049	-7.71566E-09	-7.71582E-09	-7.71582E-09	-7.71582E-09		7.5E-10	2.056880759	26137.89976	-6.8693E-10	-6.86785E-10	-6.86785E-10	-6.86785E-10		3E-11	0.607404819	133882.0907	1.41029E-11	1.40378E-11	1.40378E-11	1.40378E-11					1.51E-09	0.840161821	26237.46634	-1.50958E-09	-1.50956E-09	-1.50956E-09	-1.50956E-09		1.7E-10	3.194139978	2333.196393	-1.69994E-10	-1.69994E-10	-1.69994E-10	-1.69994E-10					7.5E-10	1.789270605	143961.2671	5.88093E-10	5.86863E-10	5.86863E-10	5.86863E-10		1E-10	0.354450641	26521.61488	5.95535E-11	5.95926E-11	5.95926E-11	5.95926E-11		1E-11	4.362792891	70269.18098	7.91374E-12	7.92161E-12	7.92161E-12	7.92161E-12
				6.98E-09	5.607478423	51742.09455	-6.12525E-10	-6.19122E-10	-6.19121E-10	-6.19121E-10		6.9E-10	3.675761763	24609.03657	7.22085E-11	7.18988E-11	7.18988E-11	7.18988E-11		3E-11	6.233993864	181659.7222	-2.29361E-11	-2.28715E-11	-2.28715E-11	-2.28715E-11					1.43E-09	0.361029571	27154.39862	2.1604E-10	2.15336E-10	2.15336E-10	2.15336E-10		1.8E-10	0.105056703	52290.24557	-1.98763E-11	-1.97047E-11	-1.97047E-11	-1.97047E-11					8.6E-10	0.514233551	78267.59076	8.47266E-10	8.47476E-10	8.47476E-10	8.47476E-10		1E-10	2.793032587	39743.76363	-9.94538E-11	-9.94462E-11	-9.94462E-11	-9.94462E-11		1E-11	0.563304469	29428.51557	-6.13216E-12	-6.13642E-12	-6.13642E-12	-6.13642E-12
				5.57E-09	2.075296026	181555.9401	-5.39663E-09	-5.39201E-09	-5.39201E-09	-5.39201E-09		8.1E-10	1.380601331	52329.58509	-7.2936E-10	-7.29698E-10	-7.29698E-10	-7.29698E-10		4E-11	6.223362843	140652.8013	3.16157E-11	3.16788E-11	3.16788E-11	3.16788E-11					1.42E-09	5.874908952	26037.90652	3.11478E-10	3.10816E-10	3.10816E-10	3.10816E-10		1.5E-10	5.665018925	7994.528442	-1.34458E-10	-1.34448E-10	-1.34448E-10	-1.34448E-10					7.8E-10	4.668311738	114564.8981	5.64912E-10	5.63781E-10	5.63781E-10	5.63781E-10		9E-11	0.711446678	25764.39772	-6.32548E-12	-6.28306E-12	-6.28306E-12	-6.28306E-12		1E-11	1.968273435	188276.654	-3.20756E-12	-3.24024E-12	-3.24023E-12	-3.24023E-12
				5.47E-09	3.177470668	90695.75208	-3.47527E-09	-3.46824E-09	-3.46824E-09	-3.46824E-09		6.9E-10	1.601815513	129483.916	-2.36969E-10	-2.38507E-10	-2.38507E-10	-2.38507E-10		3E-11	5.948761308	25035.63476	4.93474E-12	4.94833E-12	4.94832E-12	4.94832E-12					1.67E-09	4.435204441	25668.4185	-1.30377E-09	-1.30426E-09	-1.30426E-09	-1.30426E-09		1.7E-10	5.595466713	60055.89544	1.49432E-10	1.49521E-10	1.49521E-10	1.49521E-10					7.8E-10	4.201376233	1692.16567	7.77333E-10	7.77335E-10	7.77335E-10	7.77335E-10		8E-11	4.229511878	181505.9434	-3.64633E-11	-3.67001E-11	-3.67001E-11	-3.67001E-11		1E-11	6.140240934	3328.135656	-9.90493E-12	-9.90502E-12	-9.90502E-12	-9.90502E-12
				5.41E-09	4.208163509	28421.09953	-3.48558E-09	-3.48774E-09	-3.48774E-09	-3.48774E-09		6.7E-10	5.436681766	181505.9434	4.48751E-10	4.47092E-10	4.47093E-10	4.47093E-10		3E-11	3.834281449	233681.7497	-2.72362E-11	-2.72899E-11	-2.72899E-11	-2.72899E-11					1.37E-09	2.850893294	119116.8516	-2.26378E-10	-2.23426E-10	-2.23426E-10	-2.23426E-10		1.5E-10	3.352975655	58458.88213	-1.08048E-10	-1.08159E-10	-1.08159E-10	-1.08159E-10					8.6E-10	4.03030392	78114.14623	3.01122E-10	3.02276E-10	3.02276E-10	3.02276E-10		8E-11	0.175143032	129483.916	-7.83012E-11	-7.82621E-11	-7.82621E-11	-7.82621E-11		1E-11	4.382784551	52329.58509	9.52152E-12	9.52444E-12	9.52444E-12	9.52444E-12
				6.39E-09	5.559081344	78114.14623	-5.88622E-09	-5.88265E-09	-5.88265E-09	-5.88265E-09		6.6E-10	1.56953439	19804.82729	5.41029E-10	5.41166E-10	5.41166E-10	5.41166E-10		3E-11	2.329028577	182085.631	1.91962E-11	1.91192E-11	1.91192E-11	1.91192E-11					1.61E-09	5.910203819	207643.8432	1.53408E-09	1.53593E-09	1.53593E-09	1.53593E-09		1.9E-10	1.886967223	1581.959348	-1.22822E-10	-1.22818E-10	-1.22818E-10	-1.22818E-10					7.3E-10	2.27328552	52643.77127	-7.24045E-10	-7.24134E-10	-7.24134E-10	-7.24134E-10		1E-10	1.167861579	25934.12433	1.22807E-11	1.22335E-11	1.22335E-11	1.22335E-11		1E-11	5.326772116	26137.89976	9.59735E-12	9.59601E-12	9.59601E-12	9.59601E-12
				5.29E-09	3.602099135	1911.199483	-5.24886E-09	-5.24884E-09	-5.24884E-09	-5.24884E-09		6.6E-10	3.925531316	146314.1333	-1.00092E-10	-9.83408E-11	-9.8341E-11	-9.8341E-11		3E-11	2.843546812	123200.8401	1.98793E-12	1.92029E-12	1.9203E-12	1.9203E-12					1.3E-09	6.268016124	137678.1913	-1.28397E-09	-1.28345E-09	-1.28345E-09	-1.28345E-09		1.6E-10	3.513395631	26094.5317	-1.50632E-10	-1.50658E-10	-1.50658E-10	-1.50658E-10					8.2E-10	3.735105921	853.1963818	1.78736E-10	1.78723E-10	1.78723E-10	1.78723E-10		1E-10	2.503353005	103299.3442	-7.66646E-11	-7.67861E-11	-7.67861E-11	-7.67861E-11		1E-11	5.490016863	7880.089153	7.89223E-12	7.89311E-12	7.89311E-12	7.89311E-12
				6.2E-09	4.878162468	25771.51127	5.80129E-09	5.80026E-09	5.80026E-09	5.80026E-09		6.2E-10	3.469676941	24925.42844	-5.94065E-10	-5.94146E-10	-5.94146E-10	-5.94146E-10		3E-11	1.539331828	176953.9899	-2.79101E-11	-2.79456E-11	-2.79456E-11	-2.79456E-11					1.3E-09	0.933760667	433.7117379	-9.89977E-11	-9.89874E-11	-9.89874E-11	-9.89874E-11		1.5E-10	5.877968446	105940.6855	1.35512E-10	1.35387E-10	1.35387E-10	1.35387E-10					7.1E-10	4.891505531	50593.84693	-3.26167E-10	-3.26752E-10	-3.26752E-10	-3.26752E-10		9E-11	3.186925904	39629.32434	-1.26367E-12	-1.19827E-12	-1.19828E-12	-1.19828E-12		1E-11	2.080963691	26610.48056	-5.80603E-12	-5.81E-12	-5.81E-12	-5.81E-12
				5.69E-09	3.562504354	111122.3232	3.74632E-09	3.73759E-09	3.73759E-09	3.73759E-09		7.9E-10	3.566746061	49842.60989	-7.71562E-10	-7.71717E-10	-7.71717E-10	-7.71717E-10		4E-11	2.458934712	207643.8432	-4E-11	-3.99995E-11	-3.99995E-11	-3.99995E-11					1.4E-09	1.225229768	26137.89976	-4.48504E-10	-4.47868E-10	-4.47868E-10	-4.47868E-10		1.4E-10	4.906773739	632.7837393	-1.16066E-10	-1.16065E-10	-1.16065E-10	-1.16065E-10					8.2E-10	5.226776939	27999.10262	-1.67533E-10	-1.67945E-10	-1.67945E-10	-1.67945E-10		1E-10	3.982423513	522.5774181	9.88172E-11	9.8817E-11	9.8817E-11	9.8817E-11		1E-11	2.818087497	54509.00268	-7.93526E-12	-7.92917E-12	-7.92917E-12	-7.92917E-12
				5.1E-09	4.203318237	28206.667	4.35234E-09	4.35371E-09	4.35371E-09	4.35371E-09		6.7E-10	4.769597064	25881.71759	1.7363E-10	1.73937E-10	1.73937E-10	1.73937E-10		3E-11	5.720014021	102762.5397	-9.97274E-13	-1.05377E-12	-1.05377E-12	-1.05377E-12					1.44E-09	4.563266562	419.4846439	4.7293E-10	4.72919E-10	4.72919E-10	4.72919E-10		1.7E-10	2.949151367	18093.3747	1.50299E-10	1.50273E-10	1.50273E-10	1.50273E-10					9.3E-10	1.095691614	77211.44104	-7.80136E-10	-7.79418E-10	-7.79418E-10	-7.79418E-10		1.1E-10	0.231582174	51639.00177	-8.21764E-11	-8.22456E-11	-8.22456E-11	-8.22456E-11		1E-11	3.856203347	26624.70765	9.8284E-12	9.8275E-12	9.8275E-12	9.8275E-12
				5.39E-09	5.426395196	93028.94847	-1.41295E-09	-1.42182E-09	-1.42182E-09	-1.42182E-09		6.1E-10	2.619955501	183724.7005	4.57606E-10	4.58962E-10	4.58962E-10	4.58962E-10		4E-11	1.408805625	80382.47329	-3.24219E-11	-3.24564E-11	-3.24564E-11	-3.24564E-11					1.45E-09	2.531415649	116917.7643	-1.2724E-09	-1.27389E-09	-1.27389E-09	-1.27389E-09		1.6E-10	3.309238931	26507.38779	-1.39124E-10	-1.39163E-10	-1.39163E-10	-1.39163E-10					7.4E-10	1.978337209	78690.30762	-4.18755E-10	-4.17874E-10	-4.17875E-10	-4.17875E-10		9E-11	0.300086583	27999.10262	8.21758E-11	8.2157E-11	8.2157E-11	8.2157E-11		1E-11	1.15157833	536.8045121	-9.26312E-12	-9.26315E-12	-9.26315E-12	-9.26315E-12
				6.59E-09	3.454073897	26610.48056	4.50953E-09	4.50718E-09	4.50718E-09	4.50718E-09		6.1E-10	1.633447669	13541.4212	6.01594E-10	6.01619E-10	6.01619E-10	6.01619E-10		3E-11	4.904898869	51749.20809	-1.87632E-11	-1.87854E-11	-1.87854E-11	-1.87854E-11					1.45E-09	3.746062809	27140.17152	-2.39014E-10	-2.38303E-10	-2.38303E-10	-2.38303E-10		1.7E-10	2.790328316	124156.4399	4.69077E-11	4.72796E-11	4.72796E-11	4.72796E-11					8.2E-10	3.59482991	71492.99882	5.81613E-10	5.8237E-10	5.8237E-10	5.8237E-10		1.1E-10	4.848010403	150866.0868	8.57124E-11	8.59028E-11	8.59027E-11	8.59027E-11		1E-11	3.629749191	130012.9175	-7.07678E-12	-7.05991E-12	-7.05991E-12	-7.05991E-12
				6.13E-09	3.521330691	78259.82809	-6.10659E-09	-6.10582E-09	-6.10582E-09	-6.10582E-09		6.1E-10	2.311531354	124156.4399	4.19513E-10	4.2052E-10	4.2052E-10	4.2052E-10		3E-11	4.767999246	104138.3135	2.1163E-11	2.12036E-11	2.12036E-11	2.12036E-11					1.55E-09	3.659764947	365230.644	-3.09611E-10	-2.99432E-10	-2.99433E-10	-2.99433E-10		1.7E-10	2.320260072	53228.07467	1.67382E-10	1.67411E-10	1.67411E-10	1.67411E-10					8.3E-10	4.103557021	93028.94847	-8.29876E-10	-8.2985E-10	-8.2985E-10	-8.2985E-10		1.1E-10	5.947310282	38813.35658	-9.03394E-11	-9.03841E-11	-9.03841E-11	-9.03841E-11		1E-11	0.359778886	105307.2123	-8.90542E-12	-8.89662E-12	-8.89662E-12	-8.89662E-12
				5.94E-09	1.162994496	26404.29501	5.87228E-09	5.87185E-09	5.87185E-09	5.87185E-09		5.8E-10	3.886782786	18207.81399	-3.85363E-10	-3.85218E-10	-3.85218E-10	-3.85218E-10		4E-11	6.262911393	25021.40766	3.22041E-12	3.2387E-12	3.2387E-12	3.2387E-12					1.24E-09	0.927168681	104347.7312	1.17502E-09	1.17578E-09	1.17578E-09	1.17578E-09		1.5E-10	1.277352807	103925.0144	1.48544E-10	1.48583E-10	1.48583E-10	1.48583E-10					8.3E-10	3.126475849	14477.35118	-4.13501E-10	-4.13692E-10	-4.13692E-10	-4.13692E-10		8E-11	4.661992603	26094.5317	-6.2588E-12	-6.29696E-12	-6.29696E-12	-6.29696E-12		1E-11	2.759702575	55503.94194	9.32095E-12	9.31726E-12	9.31726E-12	9.31726E-12
				5.76E-09	0.816172667	51322.6099	4.58356E-09	4.58027E-09	4.58027E-09	4.58027E-09		8.2E-10	1.362425315	128850.4428	8.0575E-10	8.06107E-10	8.06107E-10	8.06107E-10		3E-11	0.403528729	132028.5886	2.92047E-11	2.92212E-11	2.92212E-11	2.92212E-11					1.4E-09	0.112873342	78109.93061	-1.30565E-09	-1.30637E-09	-1.30637E-09	-1.30637E-09		1.4E-10	0.475784561	104138.3135	-1.30884E-10	-1.30789E-10	-1.30789E-10	-1.30789E-10					6.7E-10	0.241820467	66653.15747	3.41174E-10	3.41878E-10	3.41878E-10	3.41878E-10		8E-11	0.719951651	52643.77127	-1.15816E-11	-1.15051E-11	-1.15051E-11	-1.15051E-11		1E-11	3.950878711	119116.8516	-9.53904E-12	-9.53246E-12	-9.53246E-12	-9.53246E-12
				4.97E-09	5.375401919	26037.90652	-1.36564E-09	-1.36793E-09	-1.36793E-09	-1.36793E-09		5.8E-10	2.989901792	110.2063212	3.2065E-11	3.20638E-11	3.20638E-11	3.20638E-11		3E-11	2.666961507	157586.8008	2.98566E-11	2.9865E-11	2.9865E-11	2.9865E-11					1.26E-09	1.138231381	51322.6099	1.19263E-09	1.19225E-09	1.19225E-09	1.19225E-09		1.4E-10	4.334866583	18207.81399	-1.29166E-10	-1.29148E-10	-1.29148E-10	-1.29148E-10					7.4E-10	5.668330604	78270.82297	4.57294E-10	4.56458E-10	4.56458E-10	4.56458E-10		8E-11	3.318252778	24395.73747	4.1946E-11	4.19764E-11	4.19764E-11	4.19764E-11		1E-11	2.027462845	85034.42003	-6.29956E-12	-6.31166E-12	-6.31166E-12	-6.31166E-12
				6.63E-09	2.63246066	77211.44104	-3.79618E-09	-3.80388E-09	-3.80388E-09	-3.80388E-09		6.4E-10	4.981314482	188276.654	2.81301E-10	2.83284E-10	2.83284E-10	2.83284E-10		3E-11	5.232022928	84546.78527	2.42257E-11	2.41982E-11	2.41982E-11	2.41982E-11					1.46E-09	3.256752896	3340.612427	1.20715E-09	1.2072E-09	1.2072E-09	1.2072E-09		1.4E-10	6.259120819	102232.8487	-1.37614E-10	-1.37565E-10	-1.37565E-10	-1.37565E-10					6.8E-10	1.982363559	79852.78232	-3.31074E-10	-3.30204E-10	-3.30204E-10	-3.30204E-10		8E-11	2.529323696	26190.99592	-4.87242E-11	-4.87547E-11	-4.87547E-11	-4.87547E-11		1E-11	0.016313636	25668.4185	8.2404E-12	8.23774E-12	8.23774E-12	8.23774E-12
				4.87E-09	1.966916647	26507.38779	-3.30183E-09	-3.30009E-09	-3.30009E-09	-3.30009E-09		6.7E-10	2.328497225	26294.08869	4.84049E-10	4.83825E-10	4.83825E-10	4.83825E-10		3E-11	4.59428409	131548.8943	-2.95413E-11	-2.95286E-11	-2.95286E-11	-2.95286E-11					1.22E-09	5.106116245	176953.9899	8.49404E-10	8.52241E-10	8.5224E-10	8.5224E-10		1.6E-10	5.194894488	52022.02747	-1.22675E-10	-1.22577E-10	-1.22577E-10	-1.22577E-10					6.4E-10	5.551158145	25764.39772	6.27538E-10	6.27597E-10	6.27597E-10	6.27597E-10		8E-11	5.115410812	25619.93815	-6.72157E-11	-6.72361E-11	-6.72361E-11	-6.72361E-11		1E-11	4.694974912	1581.959348	3.60978E-12	3.60951E-12	3.60951E-12	3.60951E-12
				4.74E-09	3.652430042	124156.4399	-2.60772E-09	-2.59871E-09	-2.59871E-09	-2.59871E-09		5.7E-10	3.724541156	29428.51557	3.40622E-10	3.40868E-10	3.40868E-10	3.40868E-10		3E-11	2.536499957	50579.61984	-2.39064E-12	-2.3629E-12	-2.36291E-12	-2.36291E-12					1.25E-09	5.636667536	104355.4939	5.40891E-10	5.38734E-10	5.38734E-10	5.38734E-10		1.5E-10	3.36079341	26241.68195	1.25752E-10	1.25713E-10	1.25713E-10	1.25713E-10					6.4E-10	6.159353568	76044.95232	1.22172E-10	1.23048E-10	1.23047E-10	1.23047E-10		8E-11	1.186253123	25867.4905	-6.42917E-11	-6.43143E-11	-6.43143E-11	-6.43143E-11		1E-11	4.435898818	53242.30176	-8.13466E-12	-8.12898E-12	-8.12898E-12	-8.12898E-12
				5.5E-09	5.810403348	1731.122353	-3.74653E-09	-3.74641E-09	-3.74641E-09	-3.74641E-09		6.6E-10	1.698695031	51543.02254	-5.27013E-10	-5.27388E-10	-5.27388E-10	-5.27388E-10		3E-11	2.555426407	77829.99769	3.98343E-12	4.02586E-12	4.02586E-12	4.02586E-12					1.55E-09	2.308613815	51756.32164	2.42318E-11	2.57027E-11	2.57026E-11	2.57026E-11		1.6E-10	0.621530076	71980.63357	1.31339E-10	1.31219E-10	1.31219E-10	1.31219E-10					8.7E-10	1.772968309	25440.89231	-7.0523E-10	-7.05468E-10	-7.05468E-10	-7.05468E-10		8E-11	0.315935587	51528.79545	-4.54694E-11	-4.54072E-11	-4.54072E-11	-4.54072E-11		1E-11	0.028516485	213.2990954	-9.46762E-12	-9.46764E-12	-9.46764E-12	-9.46764E-12
				4.72E-09	3.793517019	52643.77127	3.6427E-10	3.59727E-10	3.59727E-10	3.59727E-10		5.5E-10	2.300932637	52643.77127	-5.43367E-10	-5.43449E-10	-5.43449E-10	-5.43449E-10		4E-11	1.673048246	130419.8459	3.1065E-11	3.11252E-11	3.11252E-11	3.11252E-11					1.36E-09	3.419147673	140652.8013	-7.38555E-10	-7.41498E-10	-7.41498E-10	-7.41498E-10		1.6E-10	0.34240404	26081.27458	1.59191E-10	1.59198E-10	1.59198E-10	1.59198E-10					7.3E-10	2.062202818	111122.3232	-5.14226E-10	-5.15281E-10	-5.15281E-10	-5.15281E-10		1E-10	2.12019897	130969.2067	-8.44093E-11	-8.45379E-11	-8.45379E-11	-8.45379E-11		1E-11	2.421559416	25551.09863	9.95989E-12	9.95947E-12	9.95947E-12	9.95947E-12
				4.67E-09	4.501759204	110.2063212	4.66997E-09	4.66997E-09	4.66997E-09	4.66997E-09		6.9E-10	1.787748263	51639.00177	4.51093E-10	4.50599E-10	4.50599E-10	4.50599E-10		3E-11	6.218627131	95247.70557	-2.94562E-11	-2.94661E-11	-2.94661E-11	-2.94661E-11					1.15E-09	6.252994823	39743.76363	1.12382E-09	1.12399E-09	1.12399E-09	1.12399E-09		1.5E-10	4.438688147	207643.8432	5.94598E-11	5.8935E-11	5.89351E-11	5.89351E-11					6.6E-10	2.281510754	7880.089153	-5.46822E-10	-5.46875E-10	-5.46875E-10	-5.46875E-10		8E-11	0.241315473	143961.2671	-4.82026E-11	-4.8371E-11	-4.8371E-11	-4.8371E-11		1E-11	4.513358859	12546.48194	9.05842E-12	9.05744E-12	9.05744E-12	9.05744E-12
				5.93E-09	3.048188729	12725.45343	3.28102E-09	3.28217E-09	3.28217E-09	3.28217E-09		6.7E-10	4.00863969	103299.3442	3.95639E-10	3.94614E-10	3.94614E-10	3.94614E-10		3E-11	5.378786481	44295.71713	-2.61372E-11	-2.61491E-11	-2.61491E-11	-2.61491E-11					1.13E-09	0.793531944	7994.528442	-6.55051E-10	-6.55186E-10	-6.55186E-10	-6.55186E-10		1.7E-10	3.447049054	183724.7005	3.60887E-12	4.18147E-12	4.1814E-12	4.1814E-12					7.6E-10	2.655532208	34282.17847	-7.05402E-10	-7.05224E-10	-7.05224E-10	-7.05224E-10		7E-11	5.908655959	23976.25283	-6.9991E-11	-6.99905E-11	-6.99905E-11	-6.99905E-11		1E-11	3.070121903	104138.3135	6.13654E-12	6.12145E-12	6.12146E-12	6.12146E-12
				5.52E-09	0.687332686	26137.89976	1.16035E-09	1.16294E-09	1.16293E-09	1.16293E-09		7.4E-10	6.140894864	14477.35118	4.47064E-10	4.47221E-10	4.47221E-10	4.47221E-10		3E-11	4.683423237	156507.7491	-2.74482E-11	-2.74828E-11	-2.74828E-11	-2.74828E-11					1.26E-09	0.124774874	52815.70357	-9.19483E-10	-9.20316E-10	-9.20316E-10	-9.20316E-10		1.6E-10	0.086084533	77410.51304	8.84672E-12	8.61993E-12	8.61995E-12	8.61995E-12					7.8E-10	0.403381055	49842.60989	7.65262E-10	7.654E-10	7.654E-10	7.654E-10		8E-11	4.882218031	22759.76749	1.94792E-11	1.95116E-11	1.95116E-11	1.95116E-11		1E-11	4.251057859	65831.66677	-3.44948E-12	-3.4608E-12	-3.4608E-12	-3.4608E-12
				5.25E-09	0.879881579	78270.82297	4.36217E-09	4.36636E-09	4.36636E-09	4.36636E-09		5.4E-10	5.276465107	49527.35146	5.39914E-10	5.39905E-10	5.39905E-10	5.39905E-10		3E-11	3.361643079	104778.2108	-2.88385E-11	-2.88544E-11	-2.88544E-11	-2.88544E-11					1.21E-09	0.680995071	50483.64061	-2.19523E-10	-2.20624E-10	-2.20624E-10	-2.20624E-10		1.3E-10	4.454692534	90695.75208	-1.19996E-10	-1.20079E-10	-1.20079E-10	-1.20079E-10					6.4E-10	0.875586393	181555.9401	-7.72065E-11	-7.50908E-11	-7.50911E-11	-7.50911E-11		7E-11	3.172020814	632.7837393	4.80903E-11	4.80908E-11	4.80908E-11	4.80908E-11		1E-11	0.265912174	89586.37352	9.54973E-12	9.55459E-12	9.55459E-12	9.55459E-12
				0.000000006	0.339020614	50483.64061	-3.00421E-09	-3.00901E-09	-3.00901E-09	-3.00901E-09		5.6E-10	2.334956207	104358.7261	-1.865E-10	-1.8549E-10	-1.8549E-10	-1.8549E-10		3E-11	2.916322454	166740.7044	-2.80869E-11	-2.8119E-11	-2.8119E-11	-2.8119E-11					1.18E-09	0.872949055	137210.2263	-1.01517E-09	-1.01365E-09	-1.01365E-09	-1.01365E-09		1.4E-10	5.262816126	391318.5471	-1.39321E-10	-1.39416E-10	-1.39416E-10	-1.39416E-10					8.6E-10	2.086977487	78259.82809	-4.21457E-11	-4.09129E-11	-4.09131E-11	-4.09131E-11		8E-11	2.408759078	146314.1333	7.83042E-11	7.83479E-11	7.83479E-11	7.83479E-11		1E-11	3.254914595	46848.33017	2.92582E-12	2.9176E-12	2.9176E-12	2.9176E-12
				4.43E-09	3.333854849	78690.30762	-4.10367E-09	-4.10607E-09	-4.10607E-09	-4.10607E-09		6.2E-10	3.419673118	104355.4939	-6.07801E-10	-6.07566E-10	-6.07566E-10	-6.07566E-10		2E-11	0.720394823	7994.528442	-1.27537E-11	-1.27559E-11	-1.27559E-11	-1.27559E-11					1.12E-09	2.413904264	97580.90197	9.6438E-10	9.63359E-10	9.63359E-10	9.63359E-10		1.3E-10	2.281400332	26521.61488	-1.24873E-10	-1.24856E-10	-1.24856E-10	-1.24856E-10					7.4E-10	0.865017517	50579.61984	7.39838E-10	7.39824E-10	7.39824E-10	7.39824E-10		7E-11	6.036404333	53242.30176	-3.90034E-11	-3.90602E-11	-3.90602E-11	-3.90602E-11		1E-11	5.005013488	51639.00177	-7.09094E-12	-7.08426E-12	-7.08427E-12	-7.08427E-12
				4.41E-09	1.310341915	76044.95232	-4.17391E-09	-4.17192E-09	-4.17192E-09	-4.17192E-09		5E-10	1.20854391	23976.25283	-1.89701E-12	-2.11685E-12	-2.11682E-12	-2.11682E-12		2E-11	5.433098393	78903.60671	-1.87399E-11	-1.87298E-11	-1.87298E-11	-1.87298E-11					1.3E-09	1.222679121	209812.6037	8.96676E-10	8.93048E-10	8.93048E-10	8.93048E-10		1.3E-10	4.755644344	536.8045121	8.59181E-11	8.59191E-11	8.59191E-11	8.59191E-11					8.2E-10	1.02659884	74821.13448	-5.39367E-11	-5.2814E-11	-5.28141E-11	-5.28141E-11		7E-11	0.864069392	104358.7261	6.33496E-11	6.34064E-11	6.34064E-11	6.34064E-11		0	5.50334834	124156.4399	0	0	0	0
				5.88E-09	2.370742884	121335.6087	4.67936E-09	4.67143E-09	4.67143E-09	4.67143E-09		6.4E-10	0.585129767	307.557621	4.74054E-10	4.74051E-10	4.74051E-10	4.74051E-10		2E-11	1.128490647	183724.7005	1.43722E-11	1.43253E-11	1.43253E-11	1.43253E-11					1.1E-09	3.156872267	25234.70676	-2.7663E-10	-2.76137E-10	-2.76137E-10	-2.76137E-10		1.3E-10	3.728950391	130419.8459	-1.19525E-10	-1.19402E-10	-1.19402E-10	-1.19402E-10					5.9E-10	2.459526447	51543.02254	-9.63128E-11	-9.68629E-11	-9.68629E-11	-9.68629E-11		7E-11	3.457617622	26237.46634	5.97597E-11	5.97422E-11	5.97422E-11	5.97422E-11		0	4.831014299	76.26607128	0	0	0	0
				4.27E-09	0.148106689	50593.84693	3.73012E-09	3.72819E-09	3.72819E-09	3.72819E-09		6.2E-10	3.692457852	641.4135617	6.04826E-11	6.04898E-11	6.04898E-11	6.04898E-11		3E-11	1.946681308	143005.6674	-2.92805E-11	-2.92633E-11	-2.92633E-11	-2.92633E-11					1.09E-09	2.854658056	24395.73747	9.26231E-10	9.26488E-10	9.26488E-10	9.26488E-10		1.5E-10	6.263889972	54509.00268	1.40906E-10	1.40854E-10	1.40854E-10	1.40854E-10					6.2E-10	0.942733119	25344.91308	1.12297E-10	1.1258E-10	1.1258E-10	1.1258E-10		9E-11	3.306285975	12725.45343	2.90117E-11	2.90316E-11	2.90316E-11	2.90316E-11		0	4.340303668	80482.46653	0	0	0	0
				4.13E-09	3.333466643	79852.78232	-3.95894E-09	-3.96066E-09	-3.96066E-09	-3.96066E-09		6.2E-10	4.473177106	636.996272	-3.56068E-10	-3.56062E-10	-3.56062E-10	-3.56062E-10		3E-11	0.56289393	104347.7312	2.99771E-11	2.99748E-11	2.99748E-11	2.99748E-11					1.08E-09	5.735871607	853.1963818	8.59964E-10	8.59974E-10	8.59974E-10	8.59974E-10		1.4E-10	1.328029097	20760.42703	-1.39599E-10	-1.39603E-10	-1.39603E-10	-1.39603E-10					5.8E-10	2.958617812	52182.43484	-5.45678E-10	-5.4549E-10	-5.4549E-10	-5.4549E-10		7E-11	0.741749931	124156.4399	5.08668E-11	5.07572E-11	5.07572E-11	5.07572E-11		1E-11	3.551614438	116917.7643	-5.04467E-13	-5.25878E-13	-5.25876E-13	-5.25876E-13
				4.03E-09	5.207055369	146314.1333	-3.99222E-09	-3.99073E-09	-3.99073E-09	-3.99073E-09		4.9E-10	4.092919268	52815.70357	-4.21315E-12	-3.73858E-12	-3.73864E-12	-3.73864E-12		2E-11	1.784829573	156531.3002	1.01528E-11	1.02022E-11	1.02022E-11	1.02022E-11					1.41E-09	4.768758977	28421.09953	-1.96047E-10	-1.96775E-10	-1.96775E-10	-1.96775E-10		1.2E-10	0.961828531	157057.1098	-8.96372E-11	-8.9407E-11	-8.9407E-11	-8.9407E-11					5.8E-10	4.204027266	96357.08412	5.41972E-10	5.42336E-10	5.42336E-10	5.42336E-10		8E-11	5.626001543	131395.1154	4.25995E-12	4.45242E-12	4.4524E-12	4.4524E-12		0	4.963029974	26521.61488	0	0	0	0
				5.24E-09	5.028539604	71492.99882	-3.15123E-09	-3.14574E-09	-3.14574E-09	-3.14574E-09		6.1E-10	0.788494759	155997.7279	-3.98243E-10	-3.99563E-10	-3.99563E-10	-3.99563E-10		3E-11	5.035424249	130443.397	-8.53805E-12	-8.60682E-12	-8.60681E-12	-8.60681E-12					1.43E-09	0.57659924	170049.1703	-6.17148E-10	-6.21168E-10	-6.21167E-10	-6.21167E-10		1.7E-10	3.001689332	207593.8466	-1.6406E-10	-1.63889E-10	-1.63889E-10	-1.63889E-10					6.1E-10	2.81500266	26202.34243	-1.12897E-10	-1.13185E-10	-1.13185E-10	-1.13185E-10		7E-11	2.526798182	77829.99769	1.12768E-11	1.13754E-11	1.13754E-11	1.13754E-11		1E-11	0.121763958	6681.224853	4.65859E-12	4.65967E-12	4.65967E-12	4.65967E-12
				4.18E-09	5.991136447	103711.7153	6.59373E-10	6.67222E-10	6.67221E-10	6.67221E-10		4.7E-10	2.146592546	7994.528442	3.15075E-10	3.15024E-10	3.15024E-10	3.15024E-10		3E-11	4.727351604	78149.27014	-2.36099E-11	-2.35834E-11	-2.35834E-11	-2.35834E-11					1.27E-09	5.395905562	110634.6884	1.04687E-09	1.04541E-09	1.04541E-09	1.04541E-09		1.6E-10	0.54167158	52061.36699	-5.29851E-13	-6.82602E-13	-6.82585E-13	-6.82585E-13					5.7E-10	2.27689378	124156.4399	4.06099E-10	4.07008E-10	4.07008E-10	4.07008E-10		8E-11	1.93255904	77844.22478	4.02034E-11	4.0302E-11	4.0302E-11	4.0302E-11		1E-11	0.069329292	48847.67063	-8.86389E-12	-8.85974E-12	-8.85974E-12	-8.85974E-12
				3.88E-09	4.441420374	29416.0388	4.83246E-10	4.85323E-10	4.85322E-10	4.85322E-10		4.7E-10	0.005078661	104138.3135	-3.15953E-10	-3.15288E-10	-3.15288E-10	-3.15288E-10		2E-11	5.316517633	208173.5342	-7.88744E-12	-7.81722E-12	-7.81722E-12	-7.81722E-12					1.1E-09	0.792945686	104564.9117	-9.36158E-10	-9.37264E-10	-9.37264E-10	-9.37264E-10		1.6E-10	3.760040774	178063.3685	1.14833E-11	1.09621E-11	1.09622E-11	1.09622E-11					5.7E-10	4.37167017	1581.959348	2.62174E-11	2.62009E-11	2.62009E-11	2.62009E-11		7E-11	3.694396779	85502.38502	5.44098E-11	5.44788E-11	5.44788E-11	5.44788E-11		1E-11	0.086955567	26507.38779	9.06506E-12	9.06711E-12	9.06711E-12	9.06711E-12
				3.9E-09	4.024001578	51543.02254	3.84358E-09	3.84296E-09	3.84296E-09	3.84296E-09		4.5E-10	2.285888937	25764.39772	-4.48769E-10	-4.48785E-10	-4.48785E-10	-4.48785E-10		3E-11	5.364704487	131395.1154	9.28227E-12	9.35098E-12	9.35098E-12	9.35098E-12					1.03E-09	5.771156809	182085.631	-8.63849E-10	-8.61971E-10	-8.61972E-10	-8.61972E-10		1.2E-10	0.503566873	5327.476108	6.02962E-12	6.01791E-12	6.01791E-12	6.01791E-12					5.5E-10	0.124654944	25973.46385	-1.5489E-10	-1.55142E-10	-1.55142E-10	-1.55142E-10		7E-11	5.142991052	35472.74415	5.4458E-11	5.44294E-11	5.44294E-11	5.44294E-11		0	1.506017477	632.7837393	0	0	0	0
				4.42E-09	2.371581783	111590.2882	3.15092E-09	3.14457E-09	3.14457E-09	3.14457E-09		5.1E-10	2.983488053	40565.25432	-3.6562E-10	-3.65885E-10	-3.65885E-10	-3.65885E-10		2E-11	0.065817455	196137.0734	-1.77498E-11	-1.77828E-11	-1.77828E-11	-1.77828E-11					1.08E-09	0.781477495	42153.969	-6.41446E-10	-6.40774E-10	-6.40774E-10	-6.40774E-10		1.4E-10	0.657399036	84546.78527	6.62692E-11	6.64603E-11	6.64603E-11	6.64603E-11					5.4E-10	4.793032122	26164.16921	4.98478E-10	4.98379E-10	4.98379E-10	4.98379E-10		8E-11	1.521162198	26081.27458	2.29843E-11	2.30209E-11	2.30209E-11	2.30209E-11		0	3.684537337	25035.63476	0	0	0	0
				3.75E-09	4.475650264	52182.43484	-1.45861E-09	-1.46191E-09	-1.46191E-09	-1.46191E-09		4.7E-10	4.039572546	77829.99769	-4.5869E-10	-4.58543E-10	-4.58543E-10	-4.58543E-10		2E-11	2.936780155	167850.0829	-1.67943E-11	-1.67608E-11	-1.67608E-11	-1.67608E-11					1.01E-09	6.241762366	1692.16567	-5.29903E-10	-5.29876E-10	-5.29876E-10	-5.29876E-10		1.4E-10	2.641661913	42153.969	-8.42205E-11	-8.43069E-11	-8.43069E-11	-8.43069E-11					5.4E-10	3.056222047	25565.32572	3.85949E-10	3.86126E-10	3.86126E-10	3.86126E-10		8E-11	3.502469445	25863.55835	7.7485E-11	7.74756E-11	7.74756E-11	7.74756E-11		0	2.100777959	86143.79858	0	0	0	0
				3.87E-09	4.83640155	130969.2067	3.83185E-09	3.83314E-09	3.83314E-09	3.83314E-09		4.7E-10	3.218625631	178063.3685	-2.12682E-10	-2.14049E-10	-2.14049E-10	-2.14049E-10		2E-11	5.847811342	65831.66677	1.89452E-11	1.89374E-11	1.89374E-11	1.89374E-11					1.25E-09	1.728226041	104344.499	5.95673E-10	5.97775E-10	5.97775E-10	5.97775E-10		1.1E-10	1.873756247	97112.93697	-7.64666E-11	-7.66073E-11	-7.66073E-11	-7.66073E-11					5.5E-10	4.514977628	103711.7153	5.48882E-10	5.48814E-10	5.48814E-10	5.48814E-10		8E-11	5.175987389	23962.02573	-4.46784E-11	-4.46492E-11	-4.46492E-11	-4.46492E-11		0	2.61352704	53399.62412	0	0	0	0
				3.9E-09	1.204155179	150866.0868	-3.84034E-09	-3.8422E-09	-3.8422E-09	-3.8422E-09		4.5E-10	4.414018196	103285.1171	3.25171E-10	3.24581E-10	3.24581E-10	3.24581E-10		2E-11	5.566340558	70269.18098	-5.72852E-12	-5.70382E-12	-5.70382E-12	-5.70382E-12					1.12E-09	1.536913097	18093.3747	-3.60432E-10	-3.60784E-10	-3.60784E-10	-3.60784E-10		1.2E-10	5.281446408	26610.48056	6.38012E-11	6.38508E-11	6.38508E-11	6.38508E-11					5.4E-10	3.871430377	18207.81399	-3.52548E-10	-3.52412E-10	-3.52412E-10	-3.52412E-10		9E-11	2.017207558	104355.4939	2.73264E-12	2.90478E-12	2.90476E-12	2.90476E-12		0	0.844815899	25881.71759	0	0	0	0
				4.16E-09	3.603998728	183724.7005	-5.62861E-10	-5.48971E-10	-5.48973E-10	-5.48973E-10		5.4E-10	3.478793309	77844.22478	-4.60053E-10	-4.59649E-10	-4.59649E-10	-4.59649E-10		2E-11	5.421452204	183570.9217	1.00678E-11	1.01259E-11	1.01259E-11	1.01259E-11					0.000000001	6.036562777	147423.5119	-9.66114E-10	-9.65412E-10	-9.65412E-10	-9.65412E-10		1.2E-10	1.027153792	130012.9175	1.16399E-10	1.16329E-10	1.16329E-10	1.16329E-10					5.4E-10	4.627846537	25881.71759	2.1222E-10	2.12456E-10	2.12456E-10	2.12456E-10		7E-11	0.577771747	86143.79858	-3.97773E-12	-3.86732E-12	-3.86733E-12	-3.86733E-12		0	3.958540057	95247.70557	0	0	0	0
				4.07E-09	0.529385305	433.7117379	1.31173E-09	1.31176E-09	1.31176E-09	1.31176E-09		5.4E-10	2.836597074	6681.224853	-4.26784E-10	-4.26824E-10	-4.26824E-10	-4.26824E-10		2E-11	6.066363863	53242.30176	-1.06414E-11	-1.06579E-11	-1.06579E-11	-1.06579E-11					1.02E-09	2.167772221	32769.12799	-1.00941E-09	-1.00932E-09	-1.00932E-09	-1.00932E-09		1.1E-10	4.769731981	157586.8008	-6.47861E-11	-6.45289E-11	-6.45289E-11	-6.45289E-11					5.3E-10	4.325482723	70269.18098	4.31222E-10	4.31619E-10	4.31619E-10	4.31619E-10		7E-11	2.035343007	100909.0376	-5.65175E-11	-5.6441E-11	-5.6441E-11	-5.6441E-11		1E-11	4.476006415	97112.93697	9.6566E-12	9.66121E-12	9.66121E-12	9.66121E-12
				4.39E-09	2.454014982	50579.61984	1.19071E-11	1.59789E-11	1.59784E-11	1.59784E-11		5.6E-10	1.113603607	131498.8976	1.38594E-10	1.37286E-10	1.37286E-10	1.37286E-10		2E-11	4.371544579	128220.7586	1.55668E-11	1.55372E-11	1.55372E-11	1.55372E-11					1.27E-09	5.695529463	44181.27784	-6.68712E-10	-6.67837E-10	-6.67837E-10	-6.67837E-10		1.1E-10	4.036456174	26011.63707	-9.80588E-11	-9.8035E-11	-9.8035E-11	-9.8035E-11					5E-10	2.500668777	183724.7005	4.11766E-10	4.1272E-10	4.12719E-10	4.12719E-10		6E-11	3.304028343	104564.9117	5.9819E-11	5.98099E-11	5.98099E-11	5.98099E-11		1E-11	0.408129531	77844.22478	8.86917E-12	8.86256E-12	8.86256E-12	8.86256E-12
				4.12E-09	0.501868862	27999.10262	4.02224E-09	4.02178E-09	4.02178E-09	4.02178E-09		4.6E-10	3.383846247	26507.38779	-3.81935E-10	-3.8206E-10	-3.8206E-10	-3.8206E-10		2E-11	0.359033002	187167.2755	-1.66346E-11	-1.66726E-11	-1.66726E-11	-1.66726E-11					9.6E-10	2.816626159	104202.0494	9.51207E-10	9.50957E-10	9.50957E-10	9.50957E-10		1.2E-10	1.037740949	116917.7643	-6.54867E-11	-6.5271E-11	-6.5271E-11	-6.5271E-11					5.8E-10	2.062112167	1596.186442	-5.18872E-10	-5.18865E-10	-5.18865E-10	-5.18865E-10		6E-11	5.266351865	50696.93971	5.99969E-11	5.99963E-11	5.99963E-11	5.99963E-11		0	4.899125179	25984.81037	0	0	0	0
				3.91E-09	0.685171247	134.1090496	-3.74332E-09	-3.74332E-09	-3.74332E-09	-3.74332E-09		5.5E-10	2.686371684	25934.12433	5.48621E-10	5.48639E-10	5.48639E-10	5.48639E-10		2E-11	2.783475154	79330.2049	1.48552E-11	1.48747E-11	1.48747E-11	1.48747E-11					9.4E-10	6.163782691	103299.3442	3.26527E-10	3.28196E-10	3.28196E-10	3.28196E-10		1.1E-10	2.347629147	214364.5572	-9.01198E-12	-9.44287E-12	-9.44282E-12	-9.44282E-12					6.6E-10	5.202988143	26294.08869	-3.39473E-10	-3.392E-10	-3.392E-10	-3.392E-10		6E-11	3.609936017	27684.08958	-3.49141E-11	-3.49389E-11	-3.49389E-11	-3.49389E-11		0	5.168436101	52698.3837	0	0	0	0
				3.98E-09	1.995949423	155997.7279	1.89449E-09	1.88447E-09	1.88447E-09	1.88447E-09		4.6E-10	4.786961972	104564.9117	7.58116E-11	7.66814E-11	7.66813E-11	7.66813E-11		2E-11	4.519525367	203041.8931	1.99373E-11	1.9943E-11	1.9943E-11	1.9943E-11					9.5E-10	3.08582675	70269.18098	7.73613E-10	7.72902E-10	7.72902E-10	7.72902E-10		1.3E-10	5.961052865	49527.35146	1.02158E-10	1.02231E-10	1.02231E-10	1.02231E-10					4.7E-10	0.85039731	52101.02468	3.80976E-10	3.80713E-10	3.80713E-10	3.80713E-10		8E-11	5.971579302	131498.8976	-7.38189E-11	-7.38931E-11	-7.3893E-11	-7.3893E-11		0	3.994491218	131395.1154	0	0	0	0
				3.46E-09	3.403081482	27140.17152	6.10549E-10	6.12244E-10	6.12244E-10	6.12244E-10		5.9E-10	1.298791007	38813.35658	3.66861E-10	3.66532E-10	3.66532E-10	3.66532E-10		2E-11	3.368650013	170049.1703	1.42881E-11	1.43317E-11	1.43317E-11	1.43317E-11					9.6E-10	3.266827321	103285.1171	-3.19814E-10	-3.21528E-10	-3.21528E-10	-3.21528E-10		1.3E-10	0.387840556	54294.57014	-1.25617E-10	-1.25584E-10	-1.25584E-10	-1.25584E-10					5.8E-10	1.434090452	23866.04651	-5.79937E-10	-5.79941E-10	-5.79941E-10	-5.79941E-10		6E-11	4.432041364	54294.57014	4.80468E-11	4.80826E-11	4.80826E-11	4.80826E-11		0	5.654465474	80596.90582	0	0	0	0
				4.22E-09	5.832934623	38813.35658	-3.71789E-09	-3.71931E-09	-3.71931E-09	-3.71931E-09		4.3E-10	3.860252016	10021.83728	-2.40842E-10	-2.40777E-10	-2.40777E-10	-2.40777E-10		2E-11	3.081844536	50593.84693	-1.50865E-11	-1.50743E-11	-1.50743E-11	-1.50743E-11					1.01E-09	1.498324613	40565.25432	-7.63493E-10	-7.63001E-10	-7.63001E-10	-7.63001E-10		1.1E-10	0.802794034	130443.397	1.07996E-10	1.08046E-10	1.08046E-10	1.08046E-10					4.8E-10	2.353641031	81706.28437	2.85213E-10	2.85791E-10	2.85791E-10	2.85791E-10		6E-11	4.161837349	54509.00268	-4.62925E-11	-4.63307E-11	-4.63307E-11	-4.63307E-11
				3.42E-09	0.836794068	25764.39772	-6.64991E-10	-6.63406E-10	-6.63406E-10	-6.63406E-10		4.4E-10	1.903209716	51528.79545	-3.57851E-10	-3.58093E-10	-3.58093E-10	-3.58093E-10		2E-11	4.325344285	55503.94194	7.34026E-12	7.35919E-12	7.35919E-12	7.35919E-12					9.9E-10	0.118177271	167850.0829	9.58966E-10	9.58204E-10	9.58204E-10	9.58204E-10		1.2E-10	1.919102198	140652.8013	-1.05118E-10	-1.04969E-10	-1.04969E-10	-1.04969E-10					5.2E-10	0.193687833	92741.06061	3.41805E-10	3.42471E-10	3.4247E-10	3.4247E-10		7E-11	4.357297422	52290.24557	6.57681E-11	6.57451E-11	6.57451E-11	6.57451E-11
				3.68E-09	3.806590459	81706.28437	-2.68228E-09	-2.67851E-09	-2.67851E-09	-2.67851E-09		5.5E-10	0.483350795	23962.02573	-4.50079E-10	-4.50218E-10	-4.50218E-10	-4.50218E-10		2E-11	1.816369618	110634.6884	-1.01285E-11	-1.00934E-11	-1.00935E-11	-1.00935E-11					9.9E-10	3.801549923	214364.5572	9.70483E-10	9.69706E-10	9.69706E-10	9.69706E-10		1.1E-10	4.820504686	647.0108333	-9.90413E-11	-9.90407E-11	-9.90407E-11	-9.90407E-11					5.3E-10	0.585179499	26624.70765	-5.0393E-10	-5.0385E-10	-5.0385E-10	-5.0385E-10		7E-11	4.883645289	26941.09952	6.6054E-11	6.60425E-11	6.60425E-11	6.60425E-11
				3.55E-09	1.992860448	1089.708791	2.66421E-09	2.66425E-09	2.66425E-09	2.66425E-09		4.2E-10	4.116935866	26190.99592	3.37369E-10	3.37249E-10	3.37249E-10	3.37249E-10		2E-11	5.58793956	103917.9008	-7.36454E-12	-7.39996E-12	-7.39996E-12	-7.39996E-12					9.3E-10	3.271209042	90695.75208	-6.55489E-10	-6.54391E-10	-6.54391E-10	-6.54391E-10		1.2E-10	3.95784286	72936.23332	9.13319E-11	9.12277E-11	9.12277E-11	9.12277E-11					6.1E-10	2.614930397	49527.35146	-5.45986E-10	-5.46233E-10	-5.46233E-10	-5.46233E-10		7E-11	3.847359337	34282.17847	-4.82411E-11	-4.8273E-11	-4.82729E-11	-4.82729E-11
				4.62E-09	3.334516307	25440.89231	2.67066E-09	2.66891E-09	2.66891E-09	2.66891E-09		4.4E-10	1.642474858	76.26607128	-4.24197E-10	-4.24196E-10	-4.24196E-10	-4.24196E-10		2E-11	5.794091726	417406.4503	-1.76E-11	-1.76722E-11	-1.76722E-11	-1.76722E-11					1.04E-09	5.354052859	126996.9408	8.64868E-10	8.63521E-10	8.63521E-10	8.63521E-10		1E-10	2.38363927	52698.3837	-4.36443E-11	-4.37312E-11	-4.37312E-11	-4.37312E-11					4.7E-10	3.883848473	146314.1333	-5.18567E-11	-5.06031E-11	-5.06033E-11	-5.06033E-11		6E-11	0.718895916	89586.37352	4.37287E-11	4.37961E-11	4.37961E-11	4.37961E-11
				3.3E-09	0.370136694	26237.46634	-2.90606E-09	-2.90531E-09	-2.90531E-09	-2.90531E-09		4.2E-10	6.21848378	26094.5317	4.182E-10	4.18181E-10	4.18181E-10	4.18181E-10		2E-11	0.859239342	235900.5068	5.19682E-12	5.11322E-12	5.11323E-12	5.11323E-12					1.05E-09	0.730088753	104778.2108	7.39629E-10	7.41059E-10	7.41059E-10	7.41059E-10		1.2E-10	5.219620008	25551.09863	-1.08919E-10	-1.08895E-10	-1.08895E-10	-1.08895E-10					4.9E-10	6.203082475	32769.12799	3.58702E-10	3.58903E-10	3.58903E-10	3.58903E-10		6E-11	4.774102015	104138.3135	4.20657E-11	4.21473E-11	4.21473E-11	4.21473E-11
				3.3E-09	6.193315601	188276.654	-2.26607E-09	-2.25777E-09	-2.25777E-09	-2.25777E-09		4.1E-10	2.739968847	25867.4905	2.3833E-10	2.38172E-10	2.38172E-10	2.38172E-10		2E-11	4.60084058	26941.09952	1.62755E-11	1.62698E-11	1.62698E-11	1.62698E-11					8.9E-10	2.827531005	50579.61984	-3.22505E-10	-3.21735E-10	-3.21735E-10	-3.21735E-10		1.1E-10	1.240419436	51543.02254	-1.08068E-10	-1.08087E-10	-1.08087E-10	-1.08087E-10					5.3E-10	4.374865292	78187.44335	-4.8784E-10	-4.87542E-10	-4.87542E-10	-4.87542E-10		6E-11	5.810166623	70269.18098	-3.05554E-11	-3.04888E-11	-3.04888E-11	-3.04888E-11
				4.07E-09	2.171417367	641.4135617	4.06532E-09	4.06532E-09	4.06532E-09	4.06532E-09		4.3E-10	0.38981426	1089.708791	2.7363E-10	2.73624E-10	2.73624E-10	2.73624E-10		2E-11	5.149956765	182188.7238	-1.78682E-11	-1.78981E-11	-1.78981E-11	-1.78981E-11					9.8E-10	0.553930789	33967.99229	-2.92146E-10	-2.91563E-10	-2.91563E-10	-2.91563E-10		1E-10	1.236109867	76667.52298	9.76906E-11	9.77205E-11	9.77205E-11	9.77205E-11					4.8E-10	5.975684824	51013.33158	4.2572E-10	4.25512E-10	4.25512E-10	4.25512E-10		7E-11	3.591649381	188276.654	6.73897E-11	6.73239E-11	6.7324E-11	6.7324E-11
				3.21E-09	5.025320027	102232.8487	-4.86341E-10	-4.80392E-10	-4.80393E-10	-4.80393E-10		4.3E-10	4.890467901	24395.73747	-3.66473E-10	-3.66372E-10	-3.66372E-10	-3.66372E-10		2E-11	3.917564198	130446.6293	-1.95332E-11	-1.95434E-11	-1.95434E-11	-1.95434E-11					8.7E-10	1.479288828	97670.38771	8.69738E-10	8.69699E-10	8.69699E-10	8.69699E-10		1.1E-10	5.271167749	155571.8191	-4.65622E-12	-4.34267E-12	-4.3427E-12	-4.3427E-12					4.8E-10	3.841020437	102232.8487	4.12048E-10	4.12508E-10	4.12508E-10	4.12508E-10		6E-11	1.42397911	102132.8555	-5.63643E-11	-5.63257E-11	-5.63257E-11	-5.63257E-11
				3.3E-09	5.530869661	10021.83728	-2.536E-09	-2.53639E-09	-2.53639E-09	-2.53639E-09		4.1E-10	0.443517027	25619.93815	2.36099E-10	2.35942E-10	2.35942E-10	2.35942E-10		2E-11	2.889972733	27154.39862	8.89673E-12	8.90565E-12	8.90565E-12	8.90565E-12					1.17E-09	0.174018406	61279.71328	-7.36128E-10	-7.35106E-10	-7.35106E-10	-7.35106E-10		1.1E-10	5.984193099	107794.1875	-3.06264E-11	-3.08352E-11	-3.08352E-11	-3.08352E-11					4.9E-10	5.054642167	7994.528442	-2.3542E-10	-2.35357E-10	-2.35357E-10	-2.35357E-10		6E-11	5.150431681	97580.90197	-3.54588E-11	-3.53721E-11	-3.53721E-11	-3.53721E-11
				3.36E-09	2.491633624	25344.91308	-3.29031E-09	-3.28999E-09	-3.28999E-09	-3.28999E-09		4.1E-10	1.474395834	76681.75008	3.17998E-10	3.18362E-10	3.18362E-10	3.18362E-10		3E-11	5.857219444	52329.58509	-6.37799E-12	-6.34985E-12	-6.34986E-12	-6.34986E-12					8.9E-10	0.415527358	26164.16921	5.32133E-11	5.36396E-11	5.36395E-11	5.36395E-11		1E-10	0.553905598	26941.09952	-4.5264E-12	-4.47704E-12	-4.47705E-12	-4.47705E-12					4.4E-10	5.428902248	86143.79858	4.3161E-10	4.31745E-10	4.31745E-10	4.31745E-10		8E-11	2.674043856	647.0108333	6.84115E-11	6.8412E-11	6.8412E-11	6.8412E-11
				3.81E-09	5.909287059	78187.44335	-1.61571E-09	-1.62065E-09	-1.62065E-09	-1.62065E-09		3.9E-10	1.715198679	111590.2882	5.33447E-11	5.2554E-11	5.25541E-11	5.25541E-11		2E-11	6.101457992	77623.81214	-1.73308E-12	-1.70472E-12	-1.70472E-12	-1.70472E-12					9.1E-10	2.28447352	157057.1098	-7.53436E-10	-7.54903E-10	-7.54902E-10	-7.54902E-10		1E-10	1.491618443	52329.58509	-8.46711E-11	-8.47222E-11	-8.47222E-11	-8.47222E-11					5.8E-10	3.805711382	99024.13646	3.16896E-10	3.16013E-10	3.16014E-10	3.16014E-10		5E-11	4.582272587	25977.69682	-4.45338E-11	-4.45229E-11	-4.45229E-11	-4.45229E-11
				3.16E-09	2.425328362	52101.02468	1.83994E-09	1.8424E-09	1.8424E-09	1.8424E-09		4.1E-10	5.67594181	54509.00268	2.4249E-10	2.4216E-10	2.4216E-10	2.4216E-10		2E-11	1.982461656	77844.22478	9.17582E-12	9.20117E-12	9.20117E-12	9.20117E-12					1.03E-09	2.677843066	172402.0364	9.70865E-10	9.71947E-10	9.71947E-10	9.71947E-10		1.1E-10	4.689461781	26190.99592	1.09764E-10	1.0976E-10	1.0976E-10	1.0976E-10					4.4E-10	4.027929201	147423.5119	2.83089E-10	2.83999E-10	2.83998E-10	2.83998E-10		7E-11	6.184378425	128850.4428	2.04367E-11	2.02785E-11	2.02785E-11	2.02785E-11
				3.31E-09	4.38897287	26202.34243	3.25474E-09	3.25445E-09	3.25446E-09	3.25446E-09		4.9E-10	1.657399506	1581.959348	-2.23369E-10	-2.23357E-10	-2.23357E-10	-2.23357E-10		2E-11	0.110717595	130866.1139	1.99878E-11	1.99894E-11	1.99894E-11	1.99894E-11					8.4E-10	4.318521131	60055.89544	5.97205E-10	5.96554E-10	5.96554E-10	5.96554E-10		9E-11	5.630928034	27684.08958	8.86894E-11	8.86816E-11	8.86816E-11	8.86816E-11					5.8E-10	6.097465664	52169.17772	4.90684E-10	4.90388E-10	4.90388E-10	4.90388E-10		5E-11	0.053389462	13541.4212	7.81508E-12	7.80282E-12	7.80282E-12	7.80282E-12
				4.01E-09	1.993809336	49842.60989	-8.52908E-10	-8.49327E-10	-8.49327E-10	-8.49327E-10		4E-10	1.850084257	27999.10262	1.70686E-10	1.70872E-10	1.70872E-10	1.70872E-10		2E-11	0.648491712	52643.77127	-1.47506E-12	-1.4558E-12	-1.45581E-12	-1.45581E-12					8.5E-10	4.50666555	104358.7261	-5.01021E-10	-5.02334E-10	-5.02334E-10	-5.02334E-10		1.1E-10	6.094454031	26555.86813	6.46775E-11	6.47208E-11	6.47208E-11	6.47208E-11					4.2E-10	4.388438363	224.3447957	-6.42122E-11	-6.42105E-11	-6.42105E-11	-6.42105E-11		6E-11	5.555890101	155997.7279	-4.75337E-11	-4.74288E-11	-4.74288E-11	-4.74288E-11
				4.22E-09	0.465566699	1.484472708	3.72441E-09	3.72441E-09	3.72441E-09	3.72441E-09		3.8E-10	3.99668573	9384.841008	-4.55009E-11	-4.55659E-11	-4.55658E-11	-4.55658E-11		2E-11	3.984109507	104466.0519	1.09339E-11	1.09018E-11	1.09018E-11	1.09018E-11					9.8E-10	0.749675222	105940.6855	7.42064E-10	7.43306E-10	7.43306E-10	7.43306E-10		1E-10	0.096989754	29416.0388	-9.706E-11	-9.70729E-11	-9.70729E-11	-9.70729E-11					4.3E-10	1.578593969	23976.25283	1.53993E-10	1.53816E-10	1.53816E-10	1.53816E-10		5E-11	5.547319359	96357.08412	-6.81004E-12	-6.72251E-12	-6.72252E-12	-6.72252E-12
				3.1E-09	6.188191971	27154.39862	-9.29031E-10	-9.30504E-10	-9.30504E-10	-9.30504E-10		3.7E-10	2.831479873	102132.8555	-1.81658E-10	-1.82262E-10	-1.82261E-10	-1.82261E-10		2E-11	1.837156391	123668.8051	6.40024E-12	6.35725E-12	6.35726E-12	6.35726E-12					8.2E-10	2.80078395	52101.02468	1.99733E-10	2.00492E-10	2.00492E-10	2.00492E-10		1E-10	0.72339728	22759.76749	-9.53061E-11	-9.53188E-11	-9.53188E-11	-9.53188E-11					4.9E-10	0.469733506	51707.84129	2.37072E-10	2.36665E-10	2.36665E-10	2.36665E-10		6E-11	0.362016988	26308.31578	-4.80836E-11	-4.81009E-11	-4.81009E-11	-4.81009E-11
				3.02E-09	4.685759428	25565.32572	-2.23529E-09	-2.23434E-09	-2.23434E-09	-2.23434E-09		3.9E-10	0.845465668	365230.644	1.96618E-10	1.94358E-10	1.94358E-10	1.94358E-10		2E-11	5.61305711	76667.52298	-2.39644E-12	-2.42435E-12	-2.42435E-12	-2.42435E-12					8.6E-10	0.380693616	74923.097	-7.52207E-10	-7.51634E-10	-7.51634E-10	-7.51634E-10		9E-11	1.960664465	51528.79545	-7.0069E-11	-7.01223E-11	-7.01223E-11	-7.01223E-11					4E-10	4.417647316	52815.70357	-1.30875E-10	-1.30509E-10	-1.30509E-10	-1.30509E-10		5E-11	3.055848117	103285.1171	-2.61604E-11	-2.62411E-11	-2.6241E-11	-2.6241E-11
				2.96E-09	1.708181962	25973.46385	2.85058E-09	2.8502E-09	2.8502E-09	2.8502E-09		3.7E-10	4.652000824	90695.75208	-3.07E-10	-3.07343E-10	-3.07343E-10	-3.07343E-10		2E-11	5.839929023	19804.82729	3.34114E-12	3.33398E-12	3.33398E-12	3.33398E-12					7.7E-10	4.916029555	24491.7167	-4.00789E-10	-4.01084E-10	-4.01084E-10	-4.01084E-10		9E-11	4.281245534	121335.6087	2.75192E-11	2.77098E-11	2.77098E-11	2.77098E-11					4.6E-10	3.51985131	130969.2067	1.76918E-10	1.75898E-10	1.75898E-10	1.75898E-10		5E-11	4.803198115	51013.33158	-4.08845E-12	-4.13506E-12	-4.13506E-12	-4.13506E-12
				3.75E-09	5.310854979	339142.7408	-3.4298E-09	-3.43917E-09	-3.43917E-09	-3.43917E-09		3.7E-10	0.947361762	76667.52298	3.69003E-10	3.68965E-10	3.68965E-10	3.68965E-10		2E-11	0.543319217	130459.1855	1.96536E-11	1.96624E-11	1.96624E-11	1.96624E-11					1.04E-09	6.086922401	10021.83728	-3.27562E-10	-3.27743E-10	-3.27743E-10	-3.27743E-10		8E-11	4.261279078	182085.631	3.94033E-11	3.96355E-11	3.96355E-11	3.96355E-11					4.5E-10	4.355276122	39743.76363	-5.07941E-11	-5.112E-11	-5.112E-11	-5.112E-11		6E-11	3.046915426	13362.44971	1.56208E-11	1.56066E-11	1.56066E-11	1.56066E-11
				3.29E-09	5.326095713	853.1963818	3.19576E-09	3.19577E-09	3.19577E-09	3.19577E-09		4E-10	0.168063549	22759.76749	-3.87789E-10	-3.87748E-10	-3.87748E-10	-3.87748E-10		2E-11	0.009974295	141762.1798	1.94985E-11	1.94869E-11	1.94869E-11	1.94869E-11					9.4E-10	2.217548292	25973.46385	9.13808E-10	9.13913E-10	9.13913E-10	9.13913E-10		9E-11	3.347752591	22747.29071	8.25085E-11	8.24935E-11	8.24935E-11	8.24935E-11					4.5E-10	0.781631927	25138.72753	-2.26609E-10	-2.26788E-10	-2.26788E-10	-2.26788E-10		5E-11	5.599050544	76667.52298	-6.68577E-12	-6.75543E-12	-6.75542E-12	-6.75542E-12
				2.99E-09	5.811018869	1692.16567	-3.62592E-10	-3.625E-10	-3.625E-10	-3.625E-10		4.9E-10	2.024809431	134991.4692	3.99499E-10	3.98795E-10	3.98795E-10	3.98795E-10		2E-11	5.593777449	35191.81014	9.61516E-13	9.74408E-13	9.74407E-13	9.74407E-13					7.9E-10	4.635748885	2333.196393	-1.08404E-10	-1.08438E-10	-1.08438E-10	-1.08438E-10		8E-11	1.252385781	129387.2473	-6.17699E-11	-6.16491E-11	-6.16491E-11	-6.16491E-11					4.9E-10	0.900578318	632.7837393	5.51513E-11	5.51457E-11	5.51457E-11	5.51457E-11		5E-11	3.153139516	26164.16921	-2.23678E-11	-2.23892E-11	-2.23892E-11	-2.23892E-11
				3.78E-09	1.337454753	52169.17772	2.16533E-09	2.1683E-09	2.1683E-09	2.1683E-09		4.1E-10	5.855925438	52290.24557	1.67806E-10	1.68164E-10	1.68164E-10	1.68164E-10		2E-11	0.397466611	26521.61488	1.12088E-11	1.12168E-11	1.12168E-11	1.12168E-11					7.6E-10	0.066766076	157586.8008	-6.09956E-10	-6.11263E-10	-6.11263E-10	-6.11263E-10		8E-11	3.86388657	24864.0853	-7.63056E-11	-7.62947E-11	-7.62947E-11	-7.62947E-11					4.1E-10	4.042256157	52278.89906	2.71339E-10	2.71044E-10	2.71044E-10	2.71044E-10		6E-11	1.151946666	27311.72098	-1.99434E-11	-1.99151E-11	-1.99151E-11	-1.99151E-11
				2.93E-09	4.439935598	579.687587	9.93581E-10	9.9361E-10	9.9361E-10	9.9361E-10		4E-10	1.214911274	64607.84893	3.63332E-10	3.6353E-10	3.6353E-10	3.6353E-10		2E-11	6.16192704	130652.8148	-1.75876E-11	-1.75647E-11	-1.75647E-11	-1.75647E-11					7.6E-10	4.091198637	1596.186442	-3.7655E-12	-3.78775E-12	-3.78774E-12	-3.78774E-12		1E-10	1.347371813	2648.454825	9.96061E-11	9.96066E-11	9.96066E-11	9.96066E-11					3.9E-10	2.918295951	956.289156	3.41351E-10	3.41348E-10	3.41348E-10	3.41348E-10		5E-11	6.164635898	76681.75008	3.06943E-11	3.06387E-11	3.06388E-11	3.06388E-11
				2.76E-09	4.451474722	178063.3685	1.90795E-09	1.90143E-09	1.90143E-09	1.90143E-09		4.1E-10	3.078426128	26081.27458	-3.91084E-10	-3.91025E-10	-3.91025E-10	-3.91025E-10		2E-11	0.854160638	25934.12433	-3.78862E-12	-3.79796E-12	-3.79796E-12	-3.79796E-12					8.9E-10	0.519264666	50593.84693	8.81641E-10	8.81528E-10	8.81528E-10	8.81528E-10		8E-11	5.722346428	161079.3723	-7.84613E-11	-7.84149E-11	-7.84149E-11	-7.84149E-11					4.3E-10	0.131786944	2648.454825	1.84706E-10	1.84687E-10	1.84687E-10	1.84687E-10		5E-11	2.776678837	224.3447957	4.96838E-11	4.96838E-11	4.96838E-11	4.96838E-11
				2.83E-09	6.19860164	25881.71759	-2.60225E-09	-2.60172E-09	-2.60172E-09	-2.60172E-09		3.5E-10	3.89800431	157483.0186	3.29338E-10	3.28995E-10	3.28995E-10	3.28995E-10		2E-11	2.183391107	156100.8207	1.42773E-11	1.43173E-11	1.43173E-11	1.43173E-11					7.8E-10	5.854120829	18207.81399	-3.37543E-10	-3.37778E-10	-3.37778E-10	-3.37778E-10		9E-11	5.453516931	104778.2108	6.45775E-11	6.44569E-11	6.44569E-11	6.44569E-11					3.8E-10	0.623777848	50696.93971	-2.26357E-11	-2.22831E-11	-2.22831E-11	-2.22831E-11		5E-11	4.277751477	14477.35118	2.94476E-11	2.94369E-11	2.94369E-11	2.94369E-11
				3.15E-09	1.959566434	51707.84129	2.871E-09	2.87223E-09	2.87223E-09	2.87223E-09		3.7E-10	0.290683457	97580.90197	-3.27345E-10	-3.27653E-10	-3.27653E-10	-3.27653E-10		2E-11	4.392815174	130432.4022	-1.79012E-11	-1.79225E-11	-1.79225E-11	-1.79225E-11					8.3E-10	1.483477949	54294.57014	-5.56936E-10	-5.57549E-10	-5.57549E-10	-5.57549E-10		1.1E-10	2.856377963	52643.77127	-8.33545E-11	-8.34238E-11	-8.34238E-11	-8.34238E-11					4.2E-10	2.75028269	24079.3456	-2.49331E-11	-2.47479E-11	-2.47479E-11	-2.47479E-11		5E-11	5.507438201	52125.80966	-1.3874E-11	-1.39199E-11	-1.39199E-11	-1.39199E-11
				3.37E-09	4.214571207	34282.17847	-1.29094E-09	-1.29289E-09	-1.29289E-09	-1.29289E-09		3.5E-10	4.749650573	39629.32434	-3.49994E-10	-3.49995E-10	-3.49995E-10	-3.49995E-10		2E-11	5.5011773	172402.0364	-1.99951E-11	-1.99964E-11	-1.99964E-11	-1.99964E-11					1.02E-09	1.116489278	150244.343	8.86468E-10	8.85074E-10	8.85074E-10	8.85074E-10		8E-11	3.273394881	27311.72098	-5.03847E-11	-5.04158E-11	-5.04158E-11	-5.04158E-11					4E-10	1.643580529	39629.32434	3.99656E-10	3.99668E-10	3.99668E-10	3.99668E-10		6E-11	0.688387	26720.68688	-1.39266E-11	-1.39552E-11	-1.39552E-11	-1.39552E-11
				3.34E-09	3.003548875	23866.04651	4.47917E-11	4.333E-11	4.33302E-11	4.33302E-11		3.5E-10	1.887774251	26521.61488	-2.73159E-10	-2.73052E-10	-2.73052E-10	-2.73052E-10		1E-11	3.492348677	130435.6344	-9.26387E-12	-9.25484E-12	-9.25484E-12	-9.25484E-12					8.1E-10	0.431684642	155571.8191	-8.07093E-10	-8.06894E-10	-8.06894E-10	-8.06894E-10		1E-10	1.31510856	52125.80966	9.71601E-11	9.71827E-11	9.71827E-11	9.71827E-11					3.7E-10	5.757608794	25867.4905	-1.76206E-10	-1.76052E-10	-1.76052E-10	-1.76052E-10		5E-11	4.448786718	25227.59321	-4.95148E-11	-4.95116E-11	-4.95116E-11	-4.95116E-11
				2.68E-09	1.344374935	35191.81014	-2.45263E-09	-2.45332E-09	-2.45332E-09	-2.45332E-09		3.3E-10	3.602274239	156100.8207	-1.92783E-10	-1.92016E-10	-1.92016E-10	-1.92016E-10		1E-11	4.809954921	77837.11123	-7.86725E-12	-7.87605E-12	-7.87605E-12	-7.87605E-12					7.1E-10	2.775608948	77829.99769	-6.16979E-11	-6.06884E-11	-6.06885E-11	-6.06885E-11		9E-11	1.176214932	172402.0364	3.58476E-11	3.55864E-11	3.55865E-11	3.55865E-11					5.1E-10	1.578290029	12725.45343	4.51086E-10	4.5103E-10	4.5103E-10	4.5103E-10		5E-11	4.887079697	52061.36699	-4.66111E-11	-4.65938E-11	-4.65938E-11	-4.65938E-11
				3.06E-09	5.944452314	64607.84893	1.32735E-09	1.32408E-09	1.32408E-09	1.32408E-09		3.5E-10	1.961141916	74.78159857	-3.49883E-10	-3.49883E-10	-3.49883E-10	-3.49883E-10		2E-11	6.2692126	87367.61642	-7.00139E-12	-6.97137E-12	-6.97137E-12	-6.97137E-12					9.8E-10	3.046171865	16066.06586	-1.03796E-10	-1.04083E-10	-1.04083E-10	-1.04083E-10		8E-11	2.432970816	131395.1154	-8.36171E-12	-8.55339E-12	-8.55337E-12	-8.55337E-12					3.7E-10	1.629816951	129483.916	-1.17291E-10	-1.18124E-10	-1.18124E-10	-1.18124E-10		5E-11	3.661865768	25241.82031	-3.83437E-11	-3.83289E-11	-3.83289E-11	-3.83289E-11
				2.83E-09	0.962342204	1639.069517	-1.82217E-09	-1.8221E-09	-1.8221E-09	-1.8221E-09		4.5E-10	3.724676634	39609.65458	-1.04555E-10	-1.04237E-10	-1.04237E-10	-1.04237E-10		2E-11	2.795614904	115674.2767	-1.80478E-11	-1.80295E-11	-1.80295E-11	-1.80295E-11					8.9E-10	3.914871262	68241.87214	4.21125E-10	4.20144E-10	4.20144E-10	4.20144E-10		9E-11	0.462311046	26624.70765	-8.1511E-11	-8.14924E-11	-8.14924E-11	-8.14924E-11					4.5E-10	0.046454062	51219.51713	-4.49236E-10	-4.4926E-10	-4.4926E-10	-4.4926E-10		5E-11	1.763839234	178063.3685	-4.69071E-11	-4.68503E-11	-4.68503E-11	-4.68503E-11
				2.87E-09	1.280992676	51013.33158	1.28049E-09	1.28289E-09	1.28289E-09	1.28289E-09		3.8E-10	4.292184443	39743.76363	-6.66133E-11	-6.6886E-11	-6.68859E-11	-6.68859E-11		2E-11	4.921226645	24864.0853	-1.4603E-11	-1.46093E-11	-1.46093E-11	-1.46093E-11					7.6E-10	3.328395389	129799.6184	1.40246E-10	1.38467E-10	1.38468E-10	1.38468E-10		7E-11	4.934855511	48835.19386	3.53537E-11	3.54078E-11	3.54077E-11	3.54077E-11					3.6E-10	0.098343736	25241.82031	1.57244E-10	1.57095E-10	1.57095E-10	1.57095E-10		5E-11	3.090838172	115674.2767	-4.94364E-11	-4.94204E-11	-4.94204E-11	-4.94204E-11
				2.69E-09	0.5581895	3462.244706	2.66403E-09	2.664E-09	2.664E-09	2.664E-09		3.2E-10	5.95900501	77410.51304	-1.11212E-10	-1.11638E-10	-1.11638E-10	-1.11638E-10		1E-11	2.415768323	26037.90652	9.62499E-13	9.67251E-13	9.67251E-13	9.67251E-13					9.1E-10	4.991469671	102132.8555	9.07374E-10	9.07501E-10	9.07501E-10	9.07501E-10		7E-11	5.92438953	130446.6293	4.25031E-11	4.23699E-11	4.23699E-11	4.23699E-11					4.9E-10	0.076811571	150866.0868	-2.84146E-10	-2.8304E-10	-2.8304E-10	-2.8304E-10		5E-11	1.732770386	956.289156	-5.96345E-12	-5.96432E-12	-5.96432E-12	-5.96432E-12
				2.74E-09	5.610474575	52278.89906	2.05879E-09	2.06052E-09	2.06052E-09	2.06052E-09		3.2E-10	0.647942217	2648.454825	2.62169E-10	2.6216E-10	2.6216E-10	2.6216E-10		1E-11	6.045968371	129373.0202	7.42591E-12	7.44178E-12	7.44178E-12	7.44178E-12					8.8E-10	4.544019557	51543.02254	8.26732E-10	8.27017E-10	8.27017E-10	8.27017E-10		7E-11	5.151076387	149.5631971	2.00313E-11	2.00314E-11	2.00314E-11	2.00314E-11					3.4E-10	4.56091607	536.8045121	2.69835E-10	2.69837E-10	2.69837E-10	2.69837E-10		6E-11	0.59128665	134991.4692	-2.77211E-11	-2.78527E-11	-2.78527E-11	-2.78527E-11
				3.52E-09	0.490715998	26294.08869	-3.01846E-09	-3.01934E-09	-3.01934E-09	-3.01934E-09		3.9E-10	5.085109623	25863.55835	9.25395E-11	9.27192E-11	9.27192E-11	9.27192E-11		2E-11	0.940205724	80596.90582	1.77891E-11	1.78026E-11	1.78026E-11	1.78026E-11					9.2E-10	4.888257149	26202.34243	8.74359E-10	8.74496E-10	8.74496E-10	8.74496E-10		8E-11	0.004766523	209812.6037	-3.5284E-11	-3.55599E-11	-3.55599E-11	-3.55599E-11					3.6E-10	5.594837467	52808.59002	-3.545E-10	-3.54439E-10	-3.54439E-10	-3.54439E-10		5E-11	1.394357032	104344.499	3.69162E-11	3.69807E-11	3.69807E-11	3.69807E-11
				3.58E-09	1.233609905	1223.817841	-1.88752E-09	-1.88745E-09	-1.88745E-09	-1.88745E-09		3.1E-10	1.624867527	141762.1798	5.55933E-11	5.63859E-11	5.63858E-11	5.63858E-11		2E-11	0.300737762	51639.00177	-1.39867E-11	-1.40003E-11	-1.40003E-11	-1.40003E-11					6.6E-10	1.97272014	632.7837393	6.11473E-10	6.1147E-10	6.1147E-10	6.1147E-10		8E-11	5.065588224	61279.71328	5.22153E-11	5.22834E-11	5.22834E-11	5.22834E-11					3.9E-10	5.995002525	104138.3135	-1.67515E-10	-1.66843E-10	-1.66843E-10	-1.66843E-10		5E-11	5.660165572	45290.65639	2.10425E-11	2.10802E-11	2.10802E-11	2.10802E-11
				3.43E-09	4.292569396	49527.35146	1.84827E-09	1.84564E-09	1.84564E-09	1.84564E-09		3.1E-10	1.259102297	53242.30176	2.45672E-10	2.45488E-10	2.45488E-10	2.45488E-10		1E-11	0.188468278	34082.43158	-9.77499E-12	-9.77631E-12	-9.77631E-12	-9.77631E-12					6.6E-10	1.349218415	52808.59002	1.89827E-10	1.89215E-10	1.89215E-10	1.89215E-10		9E-11	0.566188467	522.5774181	-8.18593E-11	-8.1859E-11	-8.1859E-11	-8.1859E-11					4.6E-10	0.707726085	155997.7279	-3.27448E-10	-3.28371E-10	-3.28371E-10	-3.28371E-10		5E-11	2.693621192	50064.15597	4.87468E-11	4.87366E-11	4.87366E-11	4.87366E-11
				2.55E-09	5.030196844	154938.346	-2.13572E-09	-2.13967E-09	-2.13967E-09	-2.13967E-09		3.1E-10	2.659180375	104344.499	-1.30424E-10	-1.29885E-10	-1.29885E-10	-1.29885E-10		1E-11	3.628444351	161079.3723	6.59048E-12	6.61266E-12	6.61266E-12	6.61266E-12					7.1E-10	1.215512416	107794.1875	6.69724E-10	6.69256E-10	6.69257E-10	6.69257E-10		7E-11	2.630093007	130459.1855	-4.52216E-11	-4.50936E-11	-4.50937E-11	-4.50937E-11					3.3E-10	4.547162069	78417.48824	3.11095E-10	3.11253E-10	3.11253E-10	3.11253E-10		5E-11	4.115267243	209812.6037	-2.45022E-11	-2.43343E-11	-2.43343E-11	-2.43343E-11
				2.97E-09	2.871729912	129483.916	2.36176E-09	2.35747E-09	2.35747E-09	2.35747E-09		3.2E-10	0.001697408	52061.36699	-1.65424E-10	-1.65686E-10	-1.65686E-10	-1.65686E-10		2E-11	5.131336159	49842.60989	4.17442E-12	4.15654E-12	4.15654E-12	4.15654E-12					8.8E-10	3.906713333	74.78159857	3.4323E-10	3.43229E-10	3.43229E-10	3.43229E-10		8E-11	2.089597174	25565.32572	7.85291E-11	7.8522E-11	7.8522E-11	7.8522E-11					4.1E-10	4.926735672	51639.00177	-2.67232E-10	-2.66937E-10	-2.66937E-10	-2.66937E-10		6E-11	3.726335989	26162.68474	5.12036E-12	5.09167E-12	5.09168E-12	5.09168E-12
				2.52E-09	0.090446307	13541.4212	4.85824E-10	4.8521E-10	4.8521E-10	4.8521E-10		3.1E-10	6.122100169	25977.69682	-1.4942E-10	-1.49549E-10	-1.49549E-10	-1.49549E-10		1E-11	0.308325553	53228.07467	-2.62294E-12	-2.63236E-12	-2.63236E-12	-2.63236E-12					7.6E-10	1.116842629	78731.67442	-3.01076E-10	-3.00069E-10	-3.00069E-10	-3.00069E-10		9E-11	5.375623063	170049.1703	-8.42434E-11	-8.41442E-11	-8.41442E-11	-8.41442E-11					3.2E-10	4.313722084	78109.93061	4.53854E-11	4.58391E-11	4.5839E-11	4.5839E-11		4E-11	1.012053568	183724.7005	2.53183E-11	2.52138E-11	2.52138E-11	2.52138E-11
				3.01E-09	1.227892056	104138.3135	-2.78484E-09	-2.78701E-09	-2.78701E-09	-2.78701E-09		3E-10	5.722398203	579.687587	-2.41646E-10	-2.41644E-10	-2.41644E-10	-2.41644E-10		1E-11	5.565196254	129387.2473	8.85792E-12	8.86891E-12	8.86891E-12	8.86891E-12					6E-10	4.946654887	78257.08087	-1.64202E-10	-1.6503E-10	-1.6503E-10	-1.6503E-10		8E-11	4.055541562	156100.8207	-7.04489E-11	-7.03401E-11	-7.03401E-11	-7.03401E-11					3.6E-10	5.697919534	26049.77011	8.40117E-11	8.38444E-11	8.38445E-11	8.38445E-11		5E-11	2.024846304	52712.6108	-2.744E-11	-2.74804E-11	-2.74804E-11	-2.74804E-11
				2.74E-09	3.677926924	68241.87214	6.93661E-10	6.90343E-10	6.90344E-10	6.90344E-10		3E-10	0.705533199	52125.80966	2.79624E-10	2.7952E-10	2.7952E-10	2.7952E-10		1E-11	5.631107779	46848.33017	4.51525E-12	4.52292E-12	4.52291E-12	4.52291E-12					6.7E-10	4.247191466	14477.35118	3.77869E-10	3.77722E-10	3.77722E-10	3.77722E-10		7E-11	5.58541193	129799.6184	4.50405E-11	4.51679E-11	4.51679E-11	4.51679E-11					3.4E-10	3.321688092	35472.74415	-2.72525E-10	-2.72657E-10	-2.72657E-10	-2.72657E-10		5E-11	4.474603048	77410.51304	-4.82078E-11	-4.81889E-11	-4.81889E-11	-4.81889E-11
				3.21E-09	2.499141118	141762.1798	-2.05308E-09	-2.04666E-09	-2.04666E-09	-2.04666E-09		3.9E-10	1.608018069	333.8559408	2.95647E-10	2.95648E-10	2.95648E-10	2.95648E-10		1E-11	1.384205667	26011.63707	9.99818E-12	9.99827E-12	9.99827E-12	9.99827E-12					6.9E-10	5.46721744	77844.22478	-9.18216E-11	-9.27977E-11	-9.27976E-11	-9.27976E-11		7E-11	1.763858983	129373.0202	-6.42915E-11	-6.42257E-11	-6.42257E-11	-6.42257E-11					4.2E-10	4.865307357	51951.46149	2.35141E-10	2.35472E-10	2.35472E-10	2.35472E-10		5E-11	0.429710818	52698.3837	-3.35673E-11	-3.35314E-11	-3.35315E-11	-3.35315E-11
				2.9E-09	1.022413351	8194.275333	8.81445E-10	8.8186E-10	8.8186E-10	8.8186E-10		3E-10	5.285781528	102232.8487	-1.20285E-10	-1.1977E-10	-1.1977E-10	-1.1977E-10		1E-11	5.864507833	26724.89941	-9.5609E-12	-9.56233E-12	-9.56233E-12	-9.56233E-12					5.9E-10	2.800003546	25863.55835	3.41331E-10	3.41102E-10	3.41102E-10	3.41102E-10		6E-11	4.860669572	7880.089153	5.99695E-11	5.99697E-11	5.99697E-11	5.99697E-11					3.3E-10	3.737339192	154938.346	-2.49219E-10	-2.48604E-10	-2.48604E-10	-2.48604E-10		5E-11	1.564424592	11610.55196	4.6703E-11	4.67068E-11	4.67068E-11	4.67068E-11
				2.4E-09	0.992849205	104344.499	2.26364E-09	2.26517E-09	2.26517E-09	2.26517E-09		2.9E-10	0.532709487	50696.93971	9.12345E-12	9.39292E-12	9.39289E-12	9.39289E-12		1E-11	6.145178186	76681.75008	5.98411E-12	5.97283E-12	5.97283E-12	5.97283E-12					6E-10	4.239247163	52225.80291	3.8186E-11	3.76125E-11	3.76126E-11	3.76126E-11		8E-11	4.47849278	10021.83728	-7.49265E-11	-7.49214E-11	-7.49214E-11	-7.49214E-11					4.1E-10	2.381478129	68241.87214	-3.5369E-10	-3.53949E-10	-3.53949E-10	-3.53949E-10		4E-11	0.625826136	22747.29071	-3.99985E-11	-3.99986E-11	-3.99986E-11	-3.99986E-11
				2.78E-09	0.531515766	949.175609	-2.75462E-09	-2.75462E-09	-2.75462E-09	-2.75462E-09		2.9E-10	0.402812749	35472.74415	1.88405E-10	1.88549E-10	1.88549E-10	1.88549E-10		1E-11	3.192990194	25654.1914	-6.99062E-12	-6.98725E-12	-6.98725E-12	-6.98725E-12					5.9E-10	5.90340687	103.0927742	1.67313E-10	1.67315E-10	1.67315E-10	1.67315E-10		6E-11	5.305610359	77726.90491	-4.89428E-11	-4.88933E-11	-4.88933E-11	-4.88933E-11					3.5E-10	5.095710472	339142.7408	-3.42947E-10	-3.43375E-10	-3.43375E-10	-3.43375E-10		4E-11	1.51592731	66653.15747	-2.69666E-11	-2.69305E-11	-2.69305E-11	-2.69305E-11
				2.49E-09	2.397871344	131498.8976	2.48835E-09	2.48812E-09	2.48812E-09	2.48812E-09		2.8E-10	2.961718598	100909.0376	-2.6788E-10	-2.68031E-10	-2.6803E-10	-2.6803E-10		1E-11	0.344959546	128850.4428	6.74313E-12	6.72567E-12	6.72567E-12	6.72567E-12					5.9E-10	3.81127889	76571.54376	1.90399E-10	1.91183E-10	1.91182E-10	1.91182E-10		6E-11	1.276313887	103917.9008	5.99832E-11	5.99858E-11	5.99858E-11	5.99858E-11					3.1E-10	4.315067035	52072.71351	-2.24855E-10	-2.24652E-10	-2.24652E-10	-2.24652E-10		5E-11	6.102772434	97112.93697	-1.5671E-11	-1.55865E-11	-1.55865E-11	-1.55865E-11
				2.74E-09	2.095607781	26624.70765	-1.0044E-09	-1.00565E-09	-1.00565E-09	-1.00565E-09		3.4E-10	1.414281366	140652.8013	-1.81367E-10	-1.80625E-10	-1.80625E-10	-1.80625E-10		1E-11	3.602300082	20760.42703	7.02681E-12	7.0241E-12	7.0241E-12	7.0241E-12					6E-10	5.620727579	77795.74443	-4.14232E-10	-4.14851E-10	-4.14851E-10	-4.14851E-10		6E-11	4.611892178	157483.0186	5.59707E-11	5.60329E-11	5.60329E-11	5.60329E-11					3.2E-10	3.212485093	178063.3685	-1.46554E-10	-1.47482E-10	-1.47482E-10	-1.47482E-10		4E-11	1.005623535	51219.51713	-2.10213E-11	-2.10532E-11	-2.10532E-11	-2.10532E-11
				2.4E-09	3.14668053	23976.25283	2.24314E-09	2.24352E-09	2.24352E-09	2.24352E-09		2.9E-10	6.004015786	54294.57014	-1.73971E-10	-1.7374E-10	-1.7374E-10	-1.7374E-10		1E-11	5.800154958	19406.67829	-1.1509E-13	-1.18649E-13	-1.18648E-13	-1.18648E-13					6.9E-10	4.366730186	207593.8466	-3.13039E-10	-3.15378E-10	-3.15377E-10	-3.15377E-10		6E-11	3.961700386	123668.8051	3.82527E-11	3.83574E-11	3.83574E-11	3.83574E-11					3.5E-10	5.042785291	188276.654	1.34233E-10	1.35348E-10	1.35348E-10	1.35348E-10		4E-11	0.319065501	48835.19386	-3.63111E-11	-3.6296E-11	-3.6296E-11	-3.6296E-11
				2.39E-09	0.851985592	52808.59002	-4.87684E-10	-4.8995E-10	-4.8995E-10	-4.8995E-10		3.2E-10	0.452210161	116917.7643	2.64947E-12	3.33553E-12	3.33546E-12	3.33546E-12		1E-11	4.421160522	100909.0376	1.8291E-12	1.8109E-12	1.8109E-12	1.8109E-12					6.6E-10	0.498903084	51951.46149	-6.3977E-10	-6.39615E-10	-6.39615E-10	-6.39615E-10		6E-11	1.335236483	78903.60671	1.52891E-11	1.52052E-11	1.52052E-11	1.52052E-11					4.1E-10	3.228389906	1162.474704	-4.09979E-10	-4.09978E-10	-4.09978E-10	-4.09978E-10		5E-11	4.986447715	51653.22887	-4.20506E-11	-4.2025E-11	-4.2025E-11	-4.2025E-11
				2.66E-09	0.183247094	2168.760482	-2.17841E-09	-2.17847E-09	-2.17847E-09	-2.17847E-09		2.8E-10	5.070889617	26237.46634	1.35528E-10	1.35646E-10	1.35646E-10	1.35646E-10		1E-11	0.485352893	52698.3837	-7.11524E-12	-7.10845E-12	-7.10845E-12	-7.10845E-12					5.8E-10	1.63810168	51013.33158	6.09982E-11	6.15377E-11	6.15377E-11	6.15377E-11		6E-11	0.557023866	204151.2716	7.44712E-12	7.66995E-12	7.66993E-12	7.66993E-12					3E-10	2.330610921	1478.866574	1.48152E-10	1.4816E-10	1.4816E-10	1.4816E-10		5E-11	4.344290106	32132.13172	1.89856E-11	1.90128E-11	1.90128E-11	1.90128E-11
				2.26E-09	4.857011841	156100.8207	-2.15377E-09	-2.15572E-09	-2.15572E-09	-2.15572E-09		2.8E-10	5.33382835	107794.1875	-2.24874E-10	-2.25203E-10	-2.25203E-10	-2.25203E-10		1E-11	6.229408552	111590.2882	-9.98142E-12	-9.98015E-12	-9.98015E-12	-9.98015E-12					5.8E-10	4.282868586	77410.51304	-5.19637E-10	-5.19271E-10	-5.19271E-10	-5.19271E-10		5E-11	1.555624379	26294.08869	1.72377E-12	1.69968E-12	1.69968E-12	1.69968E-12					3.2E-10	2.712442801	25780.34552	-2.32431E-10	-2.32535E-10	-2.32535E-10	-2.32535E-10		4E-11	2.92125579	78417.48824	1.12469E-11	1.11917E-11	1.11917E-11	1.11917E-11
				2.28E-09	2.197998883	50696.93971	-2.27547E-09	-2.27561E-09	-2.27561E-09	-2.27561E-09		3E-10	3.860807574	207643.8432	-5.08403E-11	-5.19657E-11	-5.19656E-11	-5.19656E-11		1E-11	0.160552193	105307.2123	-7.82897E-12	-7.81694E-12	-7.81694E-12	-7.81694E-12					6.6E-10	0.613130442	51639.00177	-2.94234E-10	-2.94793E-10	-2.94793E-10	-2.94793E-10		6E-11	2.05839183	130652.8148	6.74244E-12	6.59957E-12	6.59959E-12	6.59959E-12					3.2E-10	3.804114604	157483.0186	2.89628E-10	2.89234E-10	2.89234E-10	2.89234E-10		4E-11	5.996018688	121335.6087	-3.9445E-11	-3.94302E-11	-3.94302E-11	-3.94302E-11
				2.31E-09	1.495229763	104331.9428	1.85486E-09	1.85749E-09	1.85749E-09	1.85749E-09		2.8E-10	4.818974035	170049.1703	-1.70464E-10	-1.69771E-10	-1.69771E-10	-1.69771E-10		1E-11	2.19795772	29428.51557	8.27437E-12	8.27134E-12	8.27134E-12	8.27134E-12					5.7E-10	3.156574202	104275.3465	1.04235E-10	1.05306E-10	1.05306E-10	1.05306E-10		5E-11	5.58094408	130435.6344	6.56623E-12	6.44765E-12	6.44766E-12	6.44766E-12					3E-10	0.376249916	26421.75908	2.37701E-10	2.37612E-10	2.37612E-10	2.37612E-10		5E-11	3.131727911	61279.71328	2.3822E-11	2.37726E-11	2.37726E-11	2.37726E-11
				2.45E-09	4.686428613	5327.476108	-2.17398E-09	-2.17386E-09	-2.17386E-09	-2.17386E-09		3.1E-10	1.909898518	26308.31578	1.79682E-10	1.7956E-10	1.7956E-10	1.7956E-10		1E-11	5.097835035	102232.8487	-2.22725E-12	-2.20897E-12	-2.20897E-12	-2.20897E-12					5.8E-10	4.412621014	26720.68688	-1.98006E-10	-1.97739E-10	-1.97739E-10	-1.97739E-10		5E-11	1.475800926	78114.14623	1.1368E-11	1.12983E-11	1.12983E-11	1.12983E-11					2.9E-10	5.825134336	104344.499	1.28382E-10	1.27884E-10	1.27884E-10	1.27884E-10		5E-11	2.138247464	39609.65458	4.88073E-11	4.88152E-11	4.88152E-11	4.88152E-11
				2.81E-09	1.635793121	51219.51713	2.15678E-10	2.13046E-10	2.13046E-10	2.13046E-10		3.5E-10	1.261140151	97112.93697	-3.43731E-10	-3.43848E-10	-3.43848E-10	-3.43848E-10		1E-11	0.610146272	25668.4185	9.99964E-12	9.9996E-12	9.9996E-12	9.9996E-12					7.5E-10	0.139734805	1581.959348	6.48441E-10	6.48452E-10	6.48452E-10	6.48452E-10		6E-11	4.101959983	51707.84129	-5.03467E-11	-5.03157E-11	-5.03157E-11	-5.03157E-11					3.1E-10	6.0221569	26198.10946	5.8203E-11	5.83493E-11	5.83492E-11	5.83492E-11		5E-11	5.686043787	119116.8516	-6.99903E-12	-7.10715E-12	-7.10714E-12	-7.10714E-12
				2.19E-09	5.758935531	78109.93061	-2.11188E-09	-2.11105E-09	-2.11105E-09	-2.11105E-09		2.8E-10	2.011467886	52698.3837	-2.05448E-10	-2.05631E-10	-2.05631E-10	-2.05631E-10		1E-11	5.624597748	25565.32572	-9.79797E-12	-9.7989E-12	-9.7989E-12	-9.7989E-12					5.7E-10	0.41985749	23439.44832	1.55001E-11	1.5745E-11	1.5745E-11	1.5745E-11		5E-11	5.423560961	3340.612427	-4.64811E-11	-4.648E-11	-4.648E-11	-4.648E-11					4E-10	1.022012528	27819.02549	-3.43384E-10	-3.43489E-10	-3.43489E-10	-3.43489E-10		4E-11	2.732025914	1692.16567	7.32512E-12	7.3239E-12	7.3239E-12	7.3239E-12
				2.33E-09	5.998531851	78417.48824	-5.10065E-10	-5.06795E-10	-5.06796E-10	-5.06796E-10		3.3E-10	4.314969764	154938.346	-3.26899E-10	-3.2677E-10	-3.2677E-10	-3.2677E-10		1E-11	0.909915719	103711.7153	-8.642E-12	-8.63242E-12	-8.63242E-12	-8.63242E-12					6.9E-10	6.040015555	29428.51557	-6.86258E-10	-6.86296E-10	-6.86296E-10	-6.86296E-10		5E-11	0.712521487	103932.1279	4.76071E-11	4.75779E-11	4.75779E-11	4.75779E-11					3E-10	2.25849995	104371.2823	-1.34692E-10	-1.34179E-10	-1.34179E-10	-1.34179E-10		4E-11	5.782515239	26734.91397	-3.7191E-11	-3.71982E-11	-3.71982E-11	-3.71982E-11
				2.27E-09	6.023965486	1581.959348	2.25157E-09	2.25158E-09	2.25158E-09	2.25158E-09		2.8E-10	4.467818757	78417.48824	2.70533E-10	2.70636E-10	2.70636E-10	2.70636E-10		1E-11	0.280376115	25450.90687	-7.61328E-12	-7.61026E-12	-7.61026E-12	-7.61026E-12					5.5E-10	0.875480032	161079.3723	-1.78704E-10	-1.8024E-10	-1.8024E-10	-1.8024E-10		5E-11	3.310210434	111590.2882	4.93499E-11	4.93663E-11	4.93663E-11	4.93663E-11					2.9E-10	2.678513307	110.2063212	-7.3453E-11	-7.34536E-11	-7.34536E-11	-7.34536E-11		5E-11	0.77777359	103711.7153	-3.95186E-11	-3.94603E-11	-3.94603E-11	-3.94603E-11
				2.18E-09	5.428193706	18207.81399	-1.6711E-09	-1.67157E-09	-1.67157E-09	-1.67157E-09		3.3E-10	0.250348153	51653.22887	-1.85065E-10	-1.85323E-10	-1.85323E-10	-1.85323E-10		1E-11	0.548247282	26137.89976	3.43718E-12	3.44168E-12	3.44168E-12	3.44168E-12					5.4E-10	2.105046414	2648.454825	3.57826E-10	3.57846E-10	3.57846E-10	3.57846E-10		5E-11	5.182423167	13362.44971	3.38141E-11	3.38231E-11	3.38231E-11	3.38231E-11					3E-10	1.344469033	1375.7738	-7.22889E-12	-7.23646E-12	-7.23646E-12	-7.23646E-12		5E-11	0.910214345	71582.48457	4.48302E-11	4.48011E-11	4.48011E-11	4.48011E-11
				2.2E-09	3.720176114	7994.528442	1.62834E-09	1.62855E-09	1.62855E-09	1.62855E-09		2.6E-10	0.078350497	51013.33158	2.58844E-10	2.58821E-10	2.58821E-10	2.58821E-10		1E-11	4.253244768	209812.6037	-6.0528E-12	-6.02213E-12	-6.02213E-12	-6.02213E-12					7E-10	1.900646832	204151.2716	-6.57173E-10	-6.56266E-10	-6.56266E-10	-6.56266E-10		7E-11	0.026700078	130432.4022	5.06279E-11	5.05122E-11	5.05122E-11	5.05122E-11					2.8E-10	4.628451526	74923.097	2.31078E-10	2.31295E-10	2.31295E-10	2.31295E-10		4E-11	3.030353931	52072.71351	1.82289E-11	1.82629E-11	1.82629E-11	1.82629E-11
				2.71E-09	0.208336866	51639.00177	-2.06585E-09	-2.06751E-09	-2.06751E-09	-2.06751E-09		2.9E-10	3.325825293	110634.6884	-2.58595E-10	-2.58861E-10	-2.58861E-10	-2.58861E-10		1E-11	0.08089899	51543.02254	-5.63808E-12	-5.63027E-12	-5.63027E-12	-5.63027E-12					5.4E-10	3.733593604	24925.42844	-4.5918E-10	-4.5931E-10	-4.59309E-10	-4.59309E-10		6E-11	5.649617675	52225.80291	5.97195E-11	5.97139E-11	5.97139E-11	5.97139E-11					3.7E-10	3.038990009	11610.55196	-9.83151E-11	-9.82391E-11	-9.82391E-11	-9.82391E-11		4E-11	0.451560857	31415.37925	-5.44645E-12	-5.46928E-12	-5.46928E-12	-5.46928E-12
				2.44E-09	2.336391233	25138.72753	2.08807E-09	2.08748E-09	2.08748E-09	2.08748E-09		2.7E-10	6.019933884	25227.59321	-3.74288E-11	-3.75525E-11	-3.75525E-11	-3.75525E-11		1E-11	0.339533786	51528.79545	-5.87624E-12	-5.86859E-12	-5.86859E-12	-5.86859E-12					5.5E-10	4.744930871	49527.35146	4.69072E-10	4.68811E-10	4.68811E-10	4.68811E-10		6E-11	0.244121114	128220.7586	5.6206E-12	5.76105E-12	5.76103E-12	5.76103E-12					3.2E-10	0.260625498	52065.59996	-6.86067E-11	-6.89051E-11	-6.8905E-11	-6.8905E-11		4E-11	3.930286864	104371.2823	-3.37491E-11	-3.37901E-11	-3.37901E-11	-3.37901E-11
				2.54E-09	5.461431045	621.7438008	-2.48052E-09	-2.48052E-09	-2.48052E-09	-2.48052E-09		3.6E-10	0.790252883	119116.8516	3.41287E-10	3.41036E-10	3.41036E-10	3.41036E-10		1E-11	4.156674615	25551.09863	-7.46524E-13	-7.41851E-13	-7.41852E-13	-7.41852E-13					7.1E-10	2.670072078	24505.94379	-3.87729E-10	-3.87461E-10	-3.87461E-10	-3.87461E-10		5E-11	4.456233393	145204.7548	-4.98921E-11	-4.99007E-11	-4.99007E-11	-4.99007E-11					3.8E-10	1.257046524	131498.8976	1.45712E-10	1.44865E-10	1.44865E-10	1.44865E-10		4E-11	4.549195412	26198.10946	3.98344E-11	3.98326E-11	3.98326E-11	3.98326E-11
				2.09E-09	0.019085285	26164.16921	9.20856E-10	9.21756E-10	9.21756E-10	9.21756E-10		2.6E-10	4.686241434	632.7837393	-1.78528E-10	-1.78525E-10	-1.78525E-10	-1.78525E-10		1E-11	1.595978147	72936.23332	-9.97268E-12	-9.97366E-12	-9.97366E-12	-9.97366E-12					5.7E-10	1.104221549	130459.1855	4.18115E-10	4.19041E-10	4.19041E-10	4.19041E-10		6E-11	5.599326021	154938.346	-2.46644E-11	-2.48197E-11	-2.48197E-11	-2.48197E-11					3.2E-10	1.048321536	26086.41867	2.01529E-10	2.01648E-10	2.01648E-10	2.01648E-10		4E-11	2.669861996	24176.70366	-3.99909E-11	-3.99906E-11	-3.99906E-11	-3.99906E-11
				2.08E-09	6.183366872	74923.097	-1.14722E-09	-1.14484E-09	-1.14484E-09	-1.14484E-09		2.7E-10	1.145218347	121335.6087	-8.11258E-11	-8.16986E-11	-8.16985E-11	-8.16985E-11		1E-11	5.593622222	25619.93815	-4.96389E-12	-4.96797E-12	-4.96797E-12	-4.96797E-12					6.8E-10	5.291641086	26013.12154	-4.69422E-10	-4.69656E-10	-4.69656E-10	-4.69656E-10		5E-11	0.448437673	203041.8931	-3.29889E-11	-3.28488E-11	-3.28488E-11	-3.28488E-11					3.7E-10	1.635959085	50800.03248	-1.46386E-10	-1.46702E-10	-1.46702E-10	-1.46702E-10		4E-11	3.501106882	74821.13448	-2.26273E-11	-2.26725E-11	-2.26725E-11	-2.26725E-11
				2.74E-09	0.154238988	51951.46149	-2.27235E-09	-2.27089E-09	-2.2709E-09	-2.2709E-09		2.5E-10	3.420951749	956.289156	2.49999E-10	2.49999E-10	2.49999E-10	2.49999E-10		1E-11	3.265207606	240452.4603	6.44762E-12	6.41385E-12	6.41386E-12	6.41386E-12					5.4E-10	0.060475441	52072.71351	-1.60339E-10	-1.60832E-10	-1.60832E-10	-1.60832E-10		6E-11	0.615151436	126996.9408	3.46331E-11	3.47471E-11	3.47471E-11	3.47471E-11					3E-10	0.155507839	104331.9428	2.29223E-10	2.28852E-10	2.28853E-10	2.28853E-10		4E-11	5.752846914	25138.72753	-3.85625E-11	-3.85576E-11	-3.85576E-11	-3.85576E-11
				2.12E-09	1.955574219	735.8765135	6.48252E-10	6.48279E-10	6.48279E-10	6.48279E-10		2.8E-10	2.733862707	27311.72098	-2.63028E-10	-2.63077E-10	-2.63077E-10	-2.63077E-10		1E-11	5.522866051	52125.80966	-2.62625E-12	-2.63547E-12	-2.63547E-12	-2.63547E-12					5.3E-10	0.064193606	536.8045121	-4.04994E-10	-4.0499E-10	-4.0499E-10	-4.0499E-10		6E-11	3.762675625	110634.6884	-3.69884E-11	-3.70842E-11	-3.70841E-11	-3.70841E-11					2.6E-10	0.035493008	24815.22212	-5.40298E-11	-5.41455E-11	-5.41455E-11	-5.41455E-11		4E-11	5.443679113	72936.23332	2.84352E-11	2.84728E-11	2.84728E-11	2.84728E-11
				2.36E-09	4.283680708	24079.3456	-2.35943E-09	-2.35945E-09	-2.35945E-09	-2.35945E-09		2.4E-10	0.822156207	314.1861799	2.2173E-10	2.21729E-10	2.21729E-10	2.21729E-10					5.3E-10	5.008526874	25977.69682	-5.29446E-10	-5.29435E-10	-5.29435E-10	-5.29435E-10		5E-11	3.879580202	25440.89231	4.58685E-11	4.58592E-11	4.58592E-11	4.58592E-11					2.6E-10	1.038713374	24292.6447	-2.53853E-10	-2.53878E-10	-2.53878E-10	-2.53878E-10		4E-11	1.604939787	176953.9899	-3.61717E-11	-3.62269E-11	-3.62269E-11	-3.62269E-11
				2.06E-09	5.869729465	52072.71351	-1.44201E-09	-1.44341E-09	-1.44341E-09	-1.44341E-09		2.5E-10	5.216816002	25241.82031	-1.63467E-10	-1.63555E-10	-1.63555E-10	-1.63555E-10					5.2E-10	4.17403886	25131.61399	1.98501E-10	1.98722E-10	1.98722E-10	1.98722E-10		6E-11	6.128985473	132658.2728	-5.51212E-11	-5.51786E-11	-5.51786E-11	-5.51786E-11					2.6E-10	3.545574125	156100.8207	-1.39687E-10	-1.39059E-10	-1.39059E-10	-1.39059E-10		4E-11	1.935548544	50049.92888	1.40482E-11	1.40138E-11	1.40138E-11	1.40138E-11
				2.01E-09	1.612268771	25241.82031	1.8551E-09	1.85546E-09	1.85546E-09	1.85546E-09		2.5E-10	3.573728335	52712.6108	2.05932E-10	2.05795E-10	2.05795E-10	2.05795E-10					5.2E-10	3.310369354	7880.089153	2.72372E-11	2.71621E-11	2.71621E-11	2.71621E-11		6E-11	1.785898584	76681.75008	3.2689E-11	3.27598E-11	3.27597E-11	3.27597E-11					2.7E-10	0.603332709	111590.2882	-2.23427E-10	-2.23737E-10	-2.23737E-10	-2.23737E-10		3E-11	3.90053131	107794.1875	-2.10082E-11	-2.09658E-11	-2.09658E-11	-2.09658E-11
				2.35E-09	3.604462511	104371.2823	-2.28221E-09	-2.28327E-09	-2.28327E-09	-2.28327E-09		2.7E-10	5.051835207	105940.6855	8.01873E-11	7.96863E-11	7.96863E-11	7.96863E-11					7E-10	6.107023005	52278.89906	2.42398E-10	2.43028E-10	2.43028E-10	2.43028E-10		6E-11	3.319420035	25881.71759	5.94001E-11	5.93961E-11	5.93961E-11	5.93961E-11					3.1E-10	3.355405561	126996.9408	-2.6361E-10	-2.63989E-10	-2.63989E-10	-2.63989E-10		3E-11	5.454296831	44295.71713	-2.49518E-11	-2.49653E-11	-2.49653E-11	-2.49653E-11
				2.29E-09	3.661873637	1596.186442	-9.63534E-10	-9.63594E-10	-9.63594E-10	-9.63594E-10		3.1E-10	2.254625208	26720.68688	3.01203E-10	3.01167E-10	3.01167E-10	3.01167E-10					5.9E-10	1.979713237	51219.51713	2.40982E-10	2.40476E-10	2.40476E-10	2.40476E-10		5E-11	4.836104764	78417.48824	4.04288E-11	4.04711E-11	4.04711E-11	4.04711E-11					2.6E-10	5.739378058	54294.57014	-9.61351E-11	-9.58945E-11	-9.58946E-11	-9.58946E-11		4E-11	0.600548405	104347.7312	4E-11	3.99998E-11	3.99998E-11	3.99998E-11
				1.98E-09	5.852981264	52815.70357	-1.94137E-09	-1.94174E-09	-1.94174E-09	-1.94174E-09		2.5E-10	4.868909311	104778.2108	5.34928E-11	5.30235E-11	5.30236E-11	5.30236E-11					5.2E-10	0.178838726	224.3447957	-4.1198E-10	-4.11981E-10	-4.11981E-10	-4.11981E-10		5E-11	1.621281927	65831.66677	-7.94784E-12	-7.88824E-12	-7.88824E-12	-7.88824E-12					2.6E-10	2.797438851	86457.98476	-2.27022E-10	-2.26821E-10	-2.26821E-10	-2.26821E-10		4E-11	0.883056245	60055.89544	-1.90712E-11	-1.90324E-11	-1.90325E-11	-1.90325E-11
				2.2E-09	1.395415476	32769.12799	-1.33875E-09	-1.3377E-09	-1.3377E-09	-1.3377E-09		2.3E-10	3.01659388	52182.43484	-2.20543E-10	-2.2048E-10	-2.2048E-10	-2.2048E-10					5.7E-10	2.646161227	52125.80966	4.86696E-13	1.03155E-12	1.03149E-12	1.03149E-12		6E-11	5.79832326	150244.343	-3.12589E-11	-3.13999E-11	-3.13998E-11	-3.13998E-11					2.6E-10	5.705798069	97670.38771	-1.27019E-10	-1.27425E-10	-1.27425E-10	-1.27425E-10		4E-11	6.206810689	140652.8013	3.20169E-11	3.20787E-11	3.20787E-11	3.20787E-11
				2.29E-09	3.362652917	134991.4692	1.72118E-09	1.72491E-09	1.72491E-09	1.72491E-09		2.6E-10	2.139731742	103711.7153	-1.98427E-10	-1.98746E-10	-1.98746E-10	-1.98746E-10					5.1E-10	2.511274806	183570.9217	-1.48816E-10	-1.50457E-10	-1.50457E-10	-1.50457E-10		4E-11	4.902104932	123200.8401	3.40155E-11	3.4063E-11	3.4063E-11	3.4063E-11					2.5E-10	2.349289862	24601.92302	-2.43163E-10	-2.43189E-10	-2.43189E-10	-2.43189E-10		3E-11	1.445722121	130226.2166	-2.67167E-11	-2.67492E-11	-2.67492E-11	-2.67492E-11
				1.92E-09	1.035104561	25867.4905	-1.69746E-09	-1.69788E-09	-1.69788E-09	-1.69788E-09		2.3E-10	4.60383497	52072.71351	-2.05009E-10	-2.04909E-10	-2.04909E-10	-2.04909E-10					5E-10	4.678142067	130226.2166	4.22814E-10	4.2345E-10	4.2345E-10	4.2345E-10		4E-11	0.048221574	71582.48457	9.898E-12	9.84711E-12	9.84712E-12	9.84712E-12					2.5E-10	5.70613852	181505.9434	2.10821E-10	2.10373E-10	2.10373E-10	2.10373E-10		4E-11	4.377502428	32769.12799	1.89905E-11	1.89693E-11	1.89693E-11	1.89693E-11
				1.99E-09	4.781262893	110634.6884	6.90458E-10	6.8667E-10	6.86671E-10	6.86671E-10		2.3E-10	4.556056915	155571.8191	1.43325E-10	1.43838E-10	1.43838E-10	1.43838E-10					5E-10	4.773260248	25780.34552	4.74148E-10	4.74073E-10	4.74073E-10	4.74073E-10		4E-11	1.259939804	233731.7463	-9.33659E-12	-9.16979E-12	-9.16981E-12	-9.16981E-12					3.4E-10	0.236510971	26395.46076	1.16796E-10	1.16641E-10	1.16641E-10	1.16641E-10		4E-11	1.755254595	110634.6884	-1.81125E-11	-1.80401E-11	-1.80401E-11	-1.80401E-11
				1.91E-09	4.241109977	14.227094	-4.57302E-10	-4.57303E-10	-4.57303E-10	-4.57303E-10		2.2E-10	3.696226999	735.8765135	-2.1782E-10	-2.17819E-10	-2.17819E-10	-2.17819E-10					5.3E-10	2.815791813	55516.41871	5.26603E-10	5.26542E-10	5.26542E-10	5.26542E-10		4E-11	4.094900537	143005.6674	1.4015E-11	1.39167E-11	1.39167E-11	1.39167E-11					2.5E-10	2.192417359	52250.58788	-2.4998E-10	-2.49977E-10	-2.49977E-10	-2.49977E-10		3E-11	0.669801974	26222.01219	-2.71009E-11	-2.70947E-11	-2.70947E-11	-2.70947E-11
				2.1E-09	5.44710702	147423.5119	-1.38513E-09	-1.38086E-09	-1.38086E-09	-1.38086E-09		2.3E-10	2.405446824	8194.275333	-2.02218E-10	-2.02202E-10	-2.02202E-10	-2.02202E-10					5.7E-10	2.133559856	128320.7518	1.50432E-10	1.49137E-10	1.49138E-10	1.49138E-10		4E-11	0.602631951	6681.224853	1.4947E-13	1.54371E-13	1.5437E-13	1.5437E-13					2.5E-10	1.828804162	74.78159857	-2.48585E-10	-2.48585E-10	-2.48585E-10	-2.48585E-10		4E-11	2.203644178	182085.631	2.15499E-11	2.14373E-11	2.14373E-11	2.14373E-11
				2.29E-09	0.762665318	220.4126424	-8.79359E-10	-8.79367E-10	-8.79367E-10	-8.79367E-10		2.2E-10	2.440941014	2703.616155	-1.05742E-10	-1.05733E-10	-1.05733E-10	-1.05733E-10					4.9E-10	2.321621079	26395.46076	3.17844E-10	3.18024E-10	3.18024E-10	3.18024E-10		5E-11	3.535041457	130226.2166	4.18219E-11	4.17564E-11	4.17564E-11	4.17564E-11					2.8E-10	0.576613582	125112.0396	-9.75023E-11	-9.68999E-11	-9.68999E-11	-9.68999E-11		3E-11	5.606152638	129387.2473	2.59814E-11	2.60169E-11	2.60169E-11	2.60169E-11
				1.85E-09	0.247527518	104564.9117	-1.84995E-09	-1.84997E-09	-1.84997E-09	-1.84997E-09		2.7E-10	5.29221945	26162.68474	2.69125E-10	2.69135E-10	2.69135E-10	2.69135E-10					4.9E-10	4.960497949	956.289156	1.63721E-11	1.63807E-11	1.63807E-11	1.63807E-11		4E-11	2.526597322	132028.5886	-2.82177E-11	-2.81489E-11	-2.81489E-11	-2.81489E-11					2.4E-10	2.039382542	26521.61488	-2.07822E-10	-2.07764E-10	-2.07764E-10	-2.07764E-10		3E-11	0.965516936	207593.8466	2.00175E-11	2.01024E-11	2.01024E-11	2.01024E-11
				2.11E-09	1.818266708	52065.59996	2.05481E-09	2.05435E-09	2.05435E-09	2.05435E-09		2.2E-10	4.115170242	19202.75325	2.11809E-10	2.11788E-10	2.11788E-10	2.11788E-10					4.7E-10	4.206367092	52250.58788	1.96197E-10	1.95788E-10	1.95788E-10	1.95788E-10		4E-11	5.094901463	76.26607128	3.99647E-11	3.99647E-11	3.99647E-11	3.99647E-11					2.4E-10	5.052138934	104564.9117	-2.38678E-11	-2.34098E-11	-2.34099E-11	-2.34099E-11		4E-11	4.514723398	52169.17772	-2.17295E-11	-2.17617E-11	-2.17617E-11	-2.17617E-11
				1.82E-09	2.319461835	9384.841008	-1.77353E-09	-1.77346E-09	-1.77346E-09	-1.77346E-09		2.9E-10	4.253850195	647.0108333	-1.52561E-10	-1.52558E-10	-1.52558E-10	-1.52558E-10					5.8E-10	2.230885916	52065.59996	5.70274E-10	5.70375E-10	5.70375E-10	5.70375E-10		4E-11	1.418800702	31415.37925	2.95349E-11	2.95194E-11	2.95194E-11	2.95194E-11					2.3E-10	6.238742491	75615.2546	1.58651E-10	1.58881E-10	1.58881E-10	1.58881E-10		4E-11	0.867902935	24822.33566	2.69074E-11	2.68939E-11	2.68939E-11	2.68939E-11
				2.07E-09	0.773293762	917.930286	-2.05332E-09	-2.05332E-09	-2.05332E-09	-2.05332E-09		2.1E-10	2.118517908	207593.8466	-8.61069E-11	-8.53771E-11	-8.53772E-11	-8.53772E-11					4.8E-10	5.312099629	1162.474704	2.31254E-10	2.31245E-10	2.31245E-10	2.31245E-10		5E-11	5.672260408	68241.87214	3.88949E-11	3.89342E-11	3.89342E-11	3.89342E-11					2.6E-10	3.345195165	110634.6884	-2.29521E-10	-2.29769E-10	-2.29769E-10	-2.29769E-10		3E-11	2.057453303	156100.8207	2.38851E-11	2.39369E-11	2.39369E-11	2.39369E-11
				1.9E-09	0.913542414	97670.38771	1.5785E-09	1.5766E-09	1.5766E-09	1.5766E-09		2.9E-10	2.910035535	176953.9899	5.05989E-11	4.9672E-11	4.96721E-11	4.96721E-11					6.2E-10	6.11793881	22747.29071	-4.39759E-10	-4.39577E-10	-4.39577E-10	-4.39577E-10		6E-11	6.071258454	1478.866574	4.94754E-12	4.94592E-12	4.94592E-12	4.94592E-12					2.6E-10	4.748402455	13362.44971	2.40072E-10	2.40096E-10	2.40096E-10	2.40096E-10		4E-11	0.27139822	214364.5572	-3.32942E-11	-3.32068E-11	-3.32068E-11	-3.32068E-11
				1.84E-09	3.322993435	30.326861	-1.44152E-09	-1.44152E-09	-1.44152E-09	-1.44152E-09		2.6E-10	5.683985966	95247.70557	-2.44771E-10	-2.44618E-10	-2.44618E-10	-2.44618E-10					5.1E-10	5.168235722	130419.8459	-2.60324E-10	-2.61372E-10	-2.61372E-10	-2.61372E-10		4E-11	2.903872628	128320.7518	3.44432E-11	3.43953E-11	3.43953E-11	3.43953E-11					2.6E-10	0.154199274	22759.76749	-2.51155E-10	-2.51127E-10	-2.51127E-10	-2.51127E-10		3E-11	3.639589548	102232.8487	2.83109E-11	2.83295E-11	2.83295E-11	2.83295E-11
				2.09E-09	0.411508408	181505.9434	1.9074E-09	1.91023E-09	1.91023E-09	1.91023E-09		2.1E-10	5.292895199	150244.343	-1.82516E-10	-1.82801E-10	-1.82801E-10	-1.82801E-10					5.8E-10	1.504946282	54509.00268	2.24024E-10	2.24558E-10	2.24558E-10	2.24558E-10		4E-11	3.167561864	78378.14871	-4.12409E-12	-4.18127E-12	-4.18126E-12	-4.18126E-12					2.7E-10	2.395689784	522.5774181	-4.56515E-11	-4.5654E-11	-4.5654E-11	-4.5654E-11		3E-11	3.338243823	170049.1703	2.20605E-11	2.21238E-11	2.21238E-11	2.21238E-11
				2.25E-09	5.061585969	157483.0186	1.53786E-09	1.5426E-09	1.5426E-09	1.5426E-09		2.4E-10	3.052105392	130419.8459	-1.12901E-10	-1.12394E-10	-1.12394E-10	-1.12394E-10					6E-10	0.438369449	116783.6552	4.90164E-10	4.89421E-10	4.89422E-10	4.89422E-10		4E-11	0.325892748	52595.29093	3.43093E-11	3.43291E-11	3.43291E-11	3.43291E-11					2.8E-10	0.255427485	103.0927742	-9.54005E-11	-9.54E-11	-9.54E-11	-9.54E-11		3E-11	6.159594852	12546.48194	1.06242E-11	1.06306E-11	1.06306E-11	1.06306E-11
				1.84E-09	2.715299351	103285.1171	-1.43115E-09	-1.43334E-09	-1.43334E-09	-1.43334E-09		2E-10	2.54144133	51219.51713	1.66375E-10	1.66271E-10	1.66271E-10	1.66271E-10					5.9E-10	1.504746681	26507.38779	-1.6467E-10	-1.64395E-10	-1.64395E-10	-1.64395E-10		5E-11	1.780960815	116783.6552	3.73294E-11	3.74005E-11	3.74005E-11	3.74005E-11					2.5E-10	3.329617074	28286.99048	1.41249E-10	1.41356E-10	1.41356E-10	1.41356E-10		3E-11	0.547125144	1911.199483	2.99781E-11	2.99781E-11	2.99781E-11	2.99781E-11
				1.91E-09	1.965289226	314.1861799	1.39698E-09	1.39699E-09	1.39699E-09	1.39699E-09		2E-10	6.164019592	35191.81014	-9.97486E-11	-9.96367E-11	-9.96367E-11	-9.96367E-11					4.7E-10	3.284263747	25565.32572	2.52908E-10	2.53094E-10	2.53094E-10	2.53094E-10		4E-11	4.99518858	166740.7044	3.04988E-11	3.04195E-11	3.04195E-11	3.04195E-11					2.6E-10	2.079876348	29550.14785	8.25343E-11	8.26679E-11	8.26678E-11	8.26678E-11		3E-11	5.532151062	323.5054167	-7.27018E-12	-7.27035E-12	-7.27035E-12	-7.27035E-12
				1.82E-09	4.302495391	1884.901163	-1.79919E-09	-1.7992E-09	-1.7992E-09	-1.7992E-09		2.2E-10	3.22920342	1083.080232	-6.09303E-11	-6.09261E-11	-6.09261E-11	-6.09261E-11					5.6E-10	2.452885846	181026.2491	2.99041E-10	3.00611E-10	3.00611E-10	3.00611E-10		5E-11	4.904949703	79330.2049	-4.79619E-11	-4.79412E-11	-4.79412E-11	-4.79412E-11					3.2E-10	1.704649333	26089.38761	-7.34407E-12	-7.19101E-12	-7.19103E-12	-7.19103E-12		3E-11	5.787409176	27780.06881	1.10644E-12	1.12171E-12	1.12171E-12	1.12171E-12
				1.92E-09	4.820978767	126996.9408	8.33259E-10	8.29229E-10	8.29229E-10	8.29229E-10		2.8E-10	0.307094531	157057.1098	-5.25419E-11	-5.17495E-11	-5.17496E-11	-5.17496E-11					5.1E-10	3.46813929	53242.30176	9.01262E-12	9.51048E-12	9.51042E-12	9.51042E-12		4E-11	5.234378399	206.1855484	-2.59668E-11	-2.59666E-11	-2.59666E-11	-2.59666E-11					2.3E-10	4.16670746	24176.70366	-2.18701E-11	-2.19716E-11	-2.19716E-11	-2.19716E-11		4E-11	3.600622577	105940.6855	-3.65052E-11	-3.65369E-11	-3.65369E-11	-3.65369E-11
				1.88E-09	0.981505029	26049.77011	1.82984E-09	1.83005E-09	1.83005E-09	1.83005E-09		2.3E-10	1.652805374	214364.5572	-1.61237E-10	-1.61881E-10	-1.61881E-10	-1.61881E-10					4.5E-10	0.643034402	52698.3837	-3.65866E-10	-3.65612E-10	-3.65612E-10	-3.65612E-10		4E-11	2.643027474	75615.2546	-3.74992E-11	-3.75184E-11	-3.75184E-11	-3.75184E-11					2.4E-10	0.085827965	51859.41441	1.30595E-10	1.30787E-10	1.30787E-10	1.30787E-10		3E-11	5.236689746	17893.62781	4.48025E-12	4.47052E-12	4.47052E-12	4.47052E-12
				1.84E-09	0.670286976	106570.3697	-3.75295E-10	-3.78815E-10	-3.78815E-10	-3.78815E-10		2.7E-10	3.724840406	621.7438008	1.00807E-10	1.0081E-10	1.0081E-10	1.0081E-10					4.9E-10	0.436229284	27999.10262	4.70383E-10	4.70313E-10	4.70313E-10	4.70313E-10		4E-11	0.814071441	75930.51303	3.56529E-11	3.56781E-11	3.56781E-11	3.56781E-11					2.5E-10	5.272406954	25936.85547	-2.26117E-10	-2.26066E-10	-2.26066E-10	-2.26066E-10		3E-11	3.215365573	155571.8191	2.71084E-11	2.70716E-11	2.70716E-11	2.70716E-11
				1.67E-09	5.710846925	96357.08412	-4.93763E-10	-4.90943E-10	-4.90944E-10	-4.90944E-10		2.3E-10	2.590654136	71582.48457	7.86748E-11	7.89584E-11	7.89584E-11	7.89584E-11					4.6E-10	0.935378054	26162.68474	-1.94298E-10	-1.94098E-10	-1.94098E-10	-1.94098E-10		4E-11	0.53239896	156507.7491	3.31486E-11	3.30842E-11	3.30842E-11	3.30842E-11					2.4E-10	0.803638576	77829.99769	2.28253E-10	2.28147E-10	2.28147E-10	2.28147E-10		4E-11	3.784393082	68241.87214	1.41812E-11	1.41344E-11	1.41344E-11	1.41344E-11
				1.84E-09	2.337100374	77829.99769	6.33525E-10	6.35989E-10	6.35989E-10	6.35989E-10		2.2E-10	0.945880044	52022.02747	-5.09496E-11	-5.11538E-11	-5.11537E-11	-5.11537E-11					4.3E-10	5.953114229	76667.52298	9.38163E-11	9.32263E-11	9.32263E-11	9.32263E-11		4E-11	4.275047043	956.289156	2.63414E-11	2.63419E-11	2.63419E-11	2.63419E-11					2.3E-10	2.303600391	77410.51304	1.75611E-10	1.75822E-10	1.75822E-10	1.75822E-10		4E-11	0.350263243	53228.07467	-8.86425E-12	-8.90232E-12	-8.90231E-12	-8.90231E-12
				2.01E-09	2.576486696	97112.93697	-1.32363E-10	-1.35934E-10	-1.35934E-10	-1.35934E-10		2E-10	3.847767968	5327.476108	-5.0038E-11	-5.00191E-11	-5.00191E-11	-5.00191E-11					6E-10	1.797648307	78270.33798	4.24217E-11	4.32807E-11	4.32806E-11	4.32806E-11		4E-11	3.013076672	80596.90582	-3.31467E-11	-3.31136E-11	-3.31136E-11	-3.31136E-11					3E-10	1.212860112	97112.93697	-2.97011E-10	-2.97086E-10	-2.97086E-10	-2.97086E-10		3E-11	1.39462627	110.2063212	-2.99857E-11	-2.99857E-11	-2.99857E-11	-2.99857E-11
				1.76E-09	3.204663997	39629.32434	-5.59222E-11	-5.46438E-11	-5.4644E-11	-5.4644E-11		2.4E-10	4.827794298	104371.2823	-2.5555E-11	-2.60117E-11	-2.60116E-11	-2.60116E-11					5.6E-10	2.278092335	182188.7238	4.15181E-10	4.16434E-10	4.16434E-10	4.16434E-10		3E-11	4.151701437	25867.4905	2.68649E-11	2.68712E-11	2.68712E-11	2.68712E-11					2.2E-10	4.82094558	13541.4212	-2.15069E-10	-2.15081E-10	-2.15081E-10	-2.15081E-10		3E-11	2.985854425	102769.6532	-1.40906E-11	-1.40407E-11	-1.40407E-11	-1.40407E-11
				1.69E-09	2.305160987	101.9625183	-1.16723E-09	-1.16723E-09	-1.16723E-09	-1.16723E-09		1.9E-10	1.943683172	22747.29071	-4.59335E-11	-4.60104E-11	-4.60104E-11	-4.60104E-11					4.3E-10	3.959093868	26521.61488	-7.48162E-11	-7.50221E-11	-7.50221E-11	-7.50221E-11		3E-11	4.021587649	52712.6108	2.96404E-11	2.96359E-11	2.96359E-11	2.96359E-11					2.3E-10	2.652502675	52492.19815	8.2588E-11	8.27945E-11	8.27945E-11	8.27945E-11		3E-11	5.549147601	52101.02468	-1.78985E-11	-1.79215E-11	-1.79215E-11	-1.79215E-11
				1.63E-09	6.111346238	170049.1703	-1.51606E-09	-1.51792E-09	-1.51792E-09	-1.51792E-09		2.3E-10	3.197399232	6044.228581	2.26713E-10	2.26717E-10	2.26717E-10	2.26717E-10					4.3E-10	2.067408162	51859.41441	-4.24189E-10	-4.24122E-10	-4.24122E-10	-4.24122E-10		4E-11	5.970327735	78731.67442	3.4134E-11	3.41641E-11	3.41641E-11	3.41641E-11					2.6E-10	6.269369489	25939.82442	-2.1397E-10	-2.14041E-10	-2.14041E-10	-2.14041E-10		4E-11	5.313587714	116917.7643	3.96047E-11	3.96166E-11	3.96166E-11	3.96166E-11
				1.95E-09	5.182765281	99024.13646	1.80778E-09	1.8091E-09	1.8091E-09	1.8091E-09		2E-10	0.589678365	172402.0364	-3.51892E-11	-3.58114E-11	-3.58114E-11	-3.58114E-11					5.1E-10	5.317722148	66653.15747	5.02583E-10	5.02476E-10	5.02476E-10	5.02476E-10		4E-11	5.137531662	137678.1913	-1.11735E-11	-1.10765E-11	-1.10765E-11	-1.10765E-11					2.4E-10	4.924543903	52698.3837	2.08459E-10	2.08574E-10	2.08574E-10	2.08574E-10		4E-11	5.021702459	130443.397	-1.19092E-11	-1.20005E-11	-1.20005E-11	-1.20005E-11
				1.65E-09	6.005835996	224.3447957	-1.61708E-09	-1.61708E-09	-1.61708E-09	-1.61708E-09		1.9E-10	2.731690911	55503.94194	1.75101E-10	1.75026E-10	1.75026E-10	1.75026E-10					4.4E-10	1.684701111	23888.8158	-3.5484E-10	-3.54954E-10	-3.54954E-10	-3.54954E-10		3E-11	5.383782252	79315.97781	-2.99793E-11	-2.99776E-11	-2.99776E-11	-2.99776E-11					2.2E-10	1.234709216	103285.1171	-1.53125E-10	-1.52825E-10	-1.52825E-10	-1.52825E-10		3E-11	3.39708771	104778.2108	-2.85275E-11	-2.85453E-11	-2.85453E-11	-2.85453E-11
				1.67E-09	3.756452427	52250.58788	-3.22089E-11	-3.38088E-11	-3.38086E-11	-3.38086E-11		1.8E-10	1.630996387	48835.19386	-1.14814E-10	-1.14938E-10	-1.14938E-10	-1.14938E-10					5.4E-10	3.942175712	52325.36948	5.29448E-10	5.29345E-10	5.29345E-10	5.29345E-10		3E-11	4.904022662	77630.92569	2.51778E-11	2.5201E-11	2.5201E-11	2.5201E-11					2.3E-10	3.688138814	26729.3167	5.39731E-11	5.40827E-11	5.40827E-11	5.40827E-11		3E-11	1.35333081	52182.43484	1.11341E-11	1.11607E-11	1.11607E-11	1.11607E-11
				1.72E-09	4.284749979	25780.34552	1.18409E-09	1.1835E-09	1.1835E-09	1.1835E-09		2.2E-10	1.626468074	104347.7312	1.14302E-10	1.14662E-10	1.14662E-10	1.14662E-10					4.3E-10	5.138649559	11610.55196	-3.00259E-10	-3.00324E-10	-3.00324E-10	-3.00324E-10		4E-11	3.356810651	80382.47329	3.37218E-11	3.369E-11	3.369E-11	3.369E-11					2.2E-10	1.958310836	24356.78079	1.24457E-10	1.24376E-10	1.24376E-10	1.24376E-10		3E-11	3.538729433	28791.5193	-2.98301E-11	-2.98285E-11	-2.98285E-11	-2.98285E-11
				2.16E-09	3.204259678	50800.03248	1.98162E-09	1.98082E-09	1.98082E-09	1.98082E-09		1.8E-10	4.904358956	77630.92569	1.51034E-10	1.51173E-10	1.51173E-10	1.51173E-10					4.2E-10	4.613631077	52492.19815	-4.19888E-10	-4.19898E-10	-4.19898E-10	-4.19898E-10		4E-11	3.347243033	55503.94194	3.90628E-11	3.90715E-11	3.90715E-11	3.90715E-11					2.2E-10	0.783466343	104202.0494	-1.23824E-10	-1.24172E-10	-1.24172E-10	-1.24172E-10		3E-11	0.321510315	75615.2546	1.15509E-11	1.15892E-11	1.15892E-11	1.15892E-11
				1.57E-09	1.618109711	24815.22212	1.53948E-09	1.53934E-09	1.53934E-09	1.53934E-09		1.8E-10	0.596874325	183570.9217	-1.44409E-10	-1.44046E-10	-1.44046E-10	-1.44046E-10					4.6E-10	3.396337394	104505.3914	2.69238E-10	2.68523E-10	2.68523E-10	2.68523E-10		3E-11	4.39477039	102755.4261	-2.98574E-11	-2.98628E-11	-2.98628E-11	-2.98628E-11					2.1E-10	2.529314327	467.9649904	-1.66726E-10	-1.66728E-10	-1.66728E-10	-1.66728E-10		3E-11	2.817365513	78187.44335	1.13575E-11	1.13973E-11	1.13973E-11	1.13973E-11
				1.63E-09	1.776942353	116917.7643	-1.57756E-09	-1.57668E-09	-1.57668E-09	-1.57668E-09		2.4E-10	5.588281979	34282.17847	1.99399E-10	1.99315E-10	1.99315E-10	1.99315E-10					4.6E-10	4.833870985	110.2063212	4.35405E-10	4.35405E-10	4.35405E-10	4.35405E-10		4E-11	2.198801014	137210.2263	-2.8127E-11	-2.81985E-11	-2.81985E-11	-2.81985E-11					2.4E-10	1.846567516	76571.54376	1.80036E-10	1.79813E-10	1.79813E-10	1.79813E-10		3E-11	3.413704647	77616.69859	1.23928E-11	1.23539E-11	1.23539E-11	1.23539E-11
				1.56E-09	1.946440573	26421.75908	9.52479E-10	9.53077E-10	9.53077E-10	9.53077E-10		1.8E-10	5.548563483	209812.6037	-1.67515E-10	-1.67767E-10	-1.67767E-10	-1.67767E-10					4.5E-10	3.540929875	50800.03248	4.48815E-10	4.48784E-10	4.48784E-10	4.48784E-10		3E-11	1.921912749	87367.61642	-2.25E-11	-2.25318E-11	-2.25318E-11	-2.25318E-11					2.5E-10	2.556263798	24822.33566	1.6398E-10	1.64066E-10	1.64066E-10	1.64066E-10		3E-11	2.721020835	157586.8008	2.96547E-11	2.96677E-11	2.96677E-11	2.96677E-11
				1.64E-09	3.814876195	77410.51304	-9.82711E-10	-9.80846E-10	-9.80847E-10	-9.80847E-10		1.9E-10	0.531362093	55516.41871	-1.39811E-10	-1.39942E-10	-1.39942E-10	-1.39942E-10					4.1E-10	5.691672316	24712.12934	-2.45575E-10	-2.45427E-10	-2.45427E-10	-2.45427E-10		4E-11	3.626872375	78149.27014	7.73304E-12	7.78928E-12	7.78927E-12	7.78927E-12					2.7E-10	3.614408625	23962.02573	2.22571E-10	2.22638E-10	2.22638E-10	2.22638E-10		4E-11	0.379904589	365230.644	2.51171E-12	2.24428E-12	2.24431E-12	2.24431E-12
				1.58E-09	4.952792291	35472.74415	1.01935E-09	1.01857E-09	1.01857E-09	1.01857E-09		2E-10	0.737772527	129387.2473	-7.18686E-11	-7.14255E-11	-7.14256E-11	-7.14256E-11					4E-10	0.051811713	123200.8401	-1.61704E-10	-1.60877E-10	-1.60877E-10	-1.60877E-10		3E-11	5.34278286	77616.69859	2.12401E-11	2.12702E-11	2.12702E-11	2.12702E-11					2.3E-10	1.189536804	141762.1798	1.32821E-10	1.33308E-10	1.33308E-10	1.33308E-10		3E-11	5.293986945	183570.9217	1.82744E-11	1.83544E-11	1.83544E-11	1.83544E-11
				1.5E-09	5.035809162	207643.8432	1.26601E-09	1.26294E-09	1.26294E-09	1.26294E-09		2.1E-10	4.62446809	13362.44971	2.02384E-10	2.02398E-10	2.02398E-10	2.02398E-10					5.3E-10	0.610428918	53228.07467	1.94489E-11	1.89319E-11	1.8932E-11	1.8932E-11		3E-11	4.049277938	183145.013	1.82632E-11	1.81831E-11	1.81831E-11	1.81831E-11					2E-10	5.497781714	112231.7017	1.98322E-10	1.98375E-10	1.98375E-10	1.98375E-10		3E-11	0.530394765	35077.37085	1.87323E-11	1.87474E-11	1.87474E-11	1.87474E-11
				2.08E-09	2.590086968	27819.02549	1.06192E-09	1.06101E-09	1.06101E-09	1.06101E-09		2.1E-10	1.947689469	487.6347513	-1.94293E-10	-1.94294E-10	-1.94294E-10	-1.94294E-10					3.9E-10	3.111942958	25984.81037	9.90353E-11	9.92151E-11	9.9215E-11	9.9215E-11		3E-11	2.337404244	86143.79858	-2.90991E-11	-2.91106E-11	-2.91106E-11	-2.91106E-11					2.3E-10	2.607196081	25754.0472	-2.24031E-10	-2.24055E-10	-2.24055E-10	-2.24055E-10		3E-11	0.969905853	25780.34552	-1.65926E-11	-1.65807E-11	-1.65807E-11	-1.65807E-11
				1.8E-09	5.625183884	103299.3442	1.40253E-09	1.40467E-09	1.40467E-09	1.40467E-09		1.9E-10	4.189464272	78114.14623	3.74795E-11	3.77463E-11	3.77462E-11	3.77462E-11					4.6E-10	2.535284104	50696.93971	-4.23632E-10	-4.23798E-10	-4.23798E-10	-4.23798E-10		3E-11	0.290513263	66653.15747	1.40016E-11	1.4034E-11	1.4034E-11	1.4034E-11					2.6E-10	0.757889003	55516.41871	-1.4689E-10	-1.47109E-10	-1.47109E-10	-1.47109E-10		4E-11	5.037991872	103932.1279	-2.56935E-11	-2.57519E-11	-2.57519E-11	-2.57519E-11
				1.65E-09	2.259451266	104202.0494	1.26979E-09	1.26778E-09	1.26778E-09	1.26778E-09		2.3E-10	2.439771609	24822.33566	1.70018E-10	1.70088E-10	1.70088E-10	1.70088E-10					3.8E-10	4.442939617	29416.0388	4.67553E-11	4.69588E-11	4.69587E-11	4.69587E-11		4E-11	3.195301874	103498.4162	4.46677E-12	4.54221E-12	4.5422E-12	4.5422E-12					2.6E-10	2.093755004	134991.4692	2.21847E-10	2.2151E-10	2.21511E-10	2.21511E-10		3E-11	0.570631163	52250.58788	1.90422E-12	1.9329E-12	1.9329E-12	1.9329E-12
				1.48E-09	3.946258931	24601.92302	3.81318E-10	3.80673E-10	3.80673E-10	3.80673E-10		1.7E-10	2.24086275	26222.01219	-7.28686E-11	-7.29425E-11	-7.29425E-11	-7.29425E-11					4.1E-10	2.662647054	233731.7463	-4.09066E-10	-4.09181E-10	-4.09181E-10	-4.09181E-10		3E-11	1.836702509	78187.44335	2.93908E-11	2.93994E-11	2.93994E-11	2.93994E-11					2E-10	3.350916502	52595.29093	-1.82341E-10	-1.8242E-10	-1.8242E-10	-1.8242E-10		3E-11	4.906943982	27044.1923	6.60017E-12	6.61468E-12	6.61468E-12	6.61468E-12
				1.49E-09	4.497663415	956.289156	7.0944E-10	7.09463E-10	7.09463E-10	7.09463E-10		1.8E-10	5.083488088	27684.08958	1.35526E-10	1.35465E-10	1.35465E-10	1.35465E-10					3.7E-10	3.373885479	1375.7738	3.35616E-10	3.3562E-10	3.3562E-10	3.3562E-10		4E-11	6.084021338	233681.7497	3.58555E-11	3.57792E-11	3.57792E-11	3.57792E-11					2.1E-10	0.365701951	97580.90197	-1.77931E-10	-1.7813E-10	-1.7813E-10	-1.7813E-10		3E-11	5.64342324	78903.60671	-2.96785E-11	-2.96721E-11	-2.96721E-11	-2.96721E-11
				1.57E-09	1.629952344	51859.41441	-1.29396E-09	-1.29312E-09	-1.29312E-09	-1.29312E-09		1.7E-10	4.310627013	50064.15597	3.01258E-11	3.02793E-11	3.02793E-11	3.02793E-11					3.8E-10	5.618910426	143005.6674	3.61749E-10	3.62053E-10	3.62053E-10	3.62053E-10		3E-11	5.447997232	52609.51802	2.77287E-11	2.77177E-11	2.77177E-11	2.77177E-11					2.4E-10	0.510858758	116917.7643	-1.20834E-11	-1.15695E-11	-1.15695E-11	-1.15695E-11		3E-11	3.908299452	130446.6293	-2.93582E-11	-2.93729E-11	-2.93729E-11	-2.93729E-11
				1.66E-09	0.212282054	52698.3837	-8.22795E-10	-8.21401E-10	-8.21401E-10	-8.21401E-10		1.7E-10	0.627135816	44295.71713	7.75682E-11	7.74453E-11	7.74453E-11	7.74453E-11					3.7E-10	5.428281794	28286.99048	-3.69026E-10	-3.69012E-10	-3.69012E-10	-3.69012E-10		3E-11	3.885680449	156531.3002	-2.99999E-11	-2.99996E-11	-2.99996E-11	-2.99996E-11					2.1E-10	5.71018497	60055.89544	1.71918E-10	1.72051E-10	1.72051E-10	1.72051E-10		4E-11	5.391214425	52022.02747	-3.50886E-11	-3.50703E-11	-3.50703E-11	-3.50703E-11
				1.51E-09	2.750614884	140652.8013	-1.42941E-09	-1.43066E-09	-1.43066E-09	-1.43066E-09		2.2E-10	0.098474231	26941.09952	8.77247E-11	8.78244E-11	8.78244E-11	8.78244E-11					4.9E-10	5.336534784	99024.13646	4.20767E-10	4.21222E-10	4.21222E-10	4.21222E-10		3E-11	1.564673391	183674.7039	1.2546E-11	1.24542E-11	1.24542E-11	1.24542E-11					1.9E-10	0.562364917	52125.80966	1.65463E-10	1.65373E-10	1.65373E-10	1.65373E-10		3E-11	5.383259569	172402.0364	-2.98628E-11	-2.98536E-11	-2.98536E-11	-2.98536E-11
				1.61E-09	1.729524085	2648.454825	1.43474E-09	1.43478E-09	1.43478E-09	1.43478E-09		1.9E-10	2.09224104	86143.79858	-1.9E-10	-1.9E-10	-1.9E-10	-1.9E-10					4E-10	5.634845274	522.5774181	2.89079E-11	2.89117E-11	2.89117E-11	2.89117E-11		3E-11	2.372236945	11610.55196	1.16219E-11	1.16278E-11	1.16278E-11	1.16278E-11					1.9E-10	2.858016333	60370.08162	-1.80726E-10	-1.80661E-10	-1.80661E-10	-1.80661E-10		3E-11	3.62725946	161079.3723	1.97981E-11	1.98646E-11	1.98646E-11	1.98646E-11
				1.69E-09	2.612981835	26086.41867	-1.30619E-09	-1.30568E-09	-1.30568E-09	-1.30568E-09		1.6E-10	0.437135098	101.9625183	-7.82693E-11	-7.82691E-11	-7.82691E-11	-7.82691E-11					3.9E-10	3.404196667	25551.09863	2.44548E-10	2.4469E-10	2.4469E-10	2.4469E-10		4E-11	2.363494544	3328.135656	3.51577E-11	3.51566E-11	3.51566E-11	3.51566E-11					2.4E-10	3.506571767	77844.22478	-2.0788E-10	-2.07708E-10	-2.07708E-10	-2.07708E-10		3E-11	0.021598907	130652.8148	-2.81462E-11	-2.81212E-11	-2.81212E-11	-2.81212E-11
				1.7E-09	0.789057982	72936.23332	-1.26341E-09	-1.26189E-09	-1.26189E-09	-1.26189E-09		1.6E-10	4.272191758	24176.70366	1.64046E-12	1.56953E-12	1.56953E-12	1.56953E-12					3.6E-10	5.949250072	145204.7548	-4.3498E-12	-5.3083E-12	-5.3082E-12	-5.3082E-12		3E-11	2.210158049	130866.1139	-1.60278E-11	-1.59669E-11	-1.59669E-11	-1.59669E-11					2E-10	0.53533404	26941.09952	-5.34094E-12	-5.24216E-12	-5.24218E-12	-5.24218E-12		3E-11	5.26052773	55516.41871	-2.06819E-11	-2.06598E-11	-2.06598E-11	-2.06598E-11
				1.77E-09	5.060095623	77844.22478	-9.1092E-10	-9.13086E-10	-9.13085E-10	-9.13085E-10		1.8E-10	5.240400054	68241.87214	1.7451E-10	1.74565E-10	1.74565E-10	1.74565E-10					3.8E-10	2.077400952	153084.8439	-2.48297E-10	-2.47488E-10	-2.47488E-10	-2.47488E-10		3E-11	1.001113853	12546.48194	-2.07265E-11	-2.07215E-11	-2.07215E-11	-2.07215E-11					1.9E-10	6.252141035	25973.50403	-8.10199E-11	-8.11017E-11	-8.11017E-11	-8.11017E-11		3E-11	1.455336076	77101.23472	1.23143E-11	1.2353E-11	1.2353E-11	1.2353E-11
				1.42E-09	2.619840208	24292.6447	3.21255E-10	3.20638E-10	3.20638E-10	3.20638E-10		2E-10	5.096824475	60055.89544	2E-10	1.99999E-10	1.99999E-10	1.99999E-10					3.9E-10	3.200218781	163766.0944	3.80748E-10	3.80492E-10	3.80492E-10	3.80492E-10		3E-11	5.047369924	167850.0829	-1.02719E-12	-1.11947E-12	-1.11946E-12	-1.11946E-12					2.2E-10	5.131452266	104347.7312	-4.00225E-11	-4.04364E-11	-4.04363E-11	-4.04363E-11		3E-11	2.45621582	207643.8432	-2.99997E-11	-2.99991E-11	-2.99991E-11	-2.99991E-11
				1.5E-09	4.931242011	28286.99048	-1.26317E-09	-1.26275E-09	-1.26275E-09	-1.26275E-09		1.6E-10	4.085909005	147423.5119	9.56707E-11	9.6017E-11	9.6017E-11	9.6017E-11					3.7E-10	5.226590899	52595.29093	2.46262E-10	2.45996E-10	2.45996E-10	2.45996E-10		4E-11	2.742248045	133882.0907	1.97832E-11	1.98685E-11	1.98685E-11	1.98685E-11					2.1E-10	4.134078236	103299.3442	1.44235E-10	1.43946E-10	1.43946E-10	1.43946E-10		3E-11	3.042647564	74923.097	1.65683E-11	1.6534E-11	1.6534E-11	1.6534E-11
				1.75E-09	5.794681209	39743.76363	1.69795E-09	1.69764E-09	1.69764E-09	1.69764E-09		1.8E-10	2.129138622	106570.3697	1.71012E-10	1.70902E-10	1.70902E-10	1.70902E-10					4.2E-10	4.906258979	25771.51127	3.96999E-10	3.96934E-10	3.96934E-10	3.96934E-10		3E-11	6.041244198	16066.06586	7.49865E-12	7.50721E-12	7.50721E-12	7.50721E-12					1.9E-10	0.33492579	102018.4162	1.88048E-10	1.87997E-10	1.87997E-10	1.87997E-10		3E-11	3.277975304	27669.86249	-2.7767E-11	-2.77728E-11	-2.77728E-11	-2.77728E-11
				1.63E-09	3.370320558	76571.54376	1.13417E-09	1.13582E-09	1.13582E-09	1.13582E-09		1.6E-10	1.006683872	25138.72753	-4.76927E-11	-4.77631E-11	-4.77631E-11	-4.77631E-11					4.1E-10	2.991283181	26190.99592	-7.86019E-11	-7.87952E-11	-7.87951E-11	-7.87951E-11		3E-11	2.003905113	25984.81037	2.93656E-11	2.93686E-11	2.93686E-11	2.93686E-11					1.9E-10	5.671482102	54509.00268	1.11689E-10	1.11535E-10	1.11535E-10	1.11535E-10		4E-11	6.207951818	3340.612427	-3.67328E-11	-3.67338E-11	-3.67338E-11	-3.67338E-11
				1.5E-09	1.79967851	3.932153263	-4.32253E-10	-4.32253E-10	-4.32253E-10	-4.32253E-10		1.6E-10	5.764195044	14.227094	1.53343E-10	1.53343E-10	1.53343E-10	1.53343E-10					4.4E-10	1.116852318	26404.29501	4.31465E-10	4.31423E-10	4.31423E-10	4.31423E-10		3E-11	3.584512315	19406.67829	-2.37666E-11	-2.37601E-11	-2.37601E-11	-2.37601E-11					1.8E-10	1.900518929	52325.36948	-1.11619E-10	-1.11755E-10	-1.11754E-10	-1.11754E-10		3E-11	2.868188215	79330.2049	2.05033E-11	2.05352E-11	2.05352E-11	2.05352E-11
				1.59E-09	4.903601635	104355.4939	-4.47904E-10	-4.50822E-10	-4.50822E-10	-4.50822E-10		2.1E-10	6.165119871	52169.17772	1.84824E-10	1.84729E-10	1.84729E-10	1.84729E-10					4.5E-10	4.619876573	132658.2728	-2.02893E-10	-2.01915E-10	-2.01915E-10	-2.01915E-10		3E-11	5.588655916	52381.99183	-2.13333E-11	-2.1313E-11	-2.1313E-11	-2.1313E-11					1.9E-10	4.273647519	122444.9873	1.81575E-10	1.81701E-10	1.81701E-10	1.81701E-10		3E-11	5.422454532	36109.74042	-2.69995E-11	-2.70082E-11	-2.70082E-11	-2.70082E-11
				1.49E-09	4.202423443	52492.19815	-1.37916E-09	-1.37861E-09	-1.37861E-09	-1.37861E-09		1.6E-10	0.827980744	96357.08412	-1.58657E-10	-1.58693E-10	-1.58693E-10	-1.58693E-10					3.7E-10	0.217882763	166740.7044	2.57196E-10	2.58008E-10	2.58008E-10	2.58008E-10		3E-11	5.4983986	78786.28684	1.72676E-11	1.73031E-11	1.7303E-11	1.7303E-11					1.8E-10	2.45675889	104358.7261	-8.01242E-11	-7.98156E-11	-7.98157E-11	-7.98157E-11		3E-11	1.11238018	2125.877407	-1.98315E-11	-1.98324E-11	-1.98324E-11	-1.98324E-11
				1.46E-09	1.312038614	26198.10946	-1.43465E-09	-1.43452E-09	-1.43452E-09	-1.43452E-09		1.6E-10	3.753990933	159.3017348	1.59868E-10	1.59868E-10	1.59868E-10	1.59868E-10					3.4E-10	1.942229801	203041.8931	-2.71996E-10	-2.72754E-10	-2.72754E-10	-2.72754E-10		3E-11	2.352518778	50483.64061	2.98999E-11	2.98976E-11	2.98976E-11	2.98976E-11					1.8E-10	1.059903595	27780.06881	-1.79757E-10	-1.79752E-10	-1.79752E-10	-1.79752E-10		3E-11	4.703257493	52595.29093	6.10495E-12	6.07661E-12	6.07662E-12	6.07662E-12
				1.62E-09	2.256402539	55516.41871	1.2671E-09	1.26607E-09	1.26607E-09	1.26607E-09		1.7E-10	4.956982485	52225.80291	1.19729E-10	1.19614E-10	1.19614E-10	1.19614E-10					4.5E-10	3.161573229	104197.8338	4.45503E-10	4.45624E-10	4.45624E-10	4.45624E-10		3E-11	2.236385459	417406.4503	2.99069E-11	2.99241E-11	2.99241E-11	2.99241E-11					1.8E-10	1.432975133	53242.30176	1.59489E-10	1.59408E-10	1.59408E-10	1.59408E-10		3E-11	4.142906395	25446.48958	2.99534E-11	2.99526E-11	2.99526E-11	2.99526E-11
				1.78E-09	1.812050702	26395.46076	1.66876E-09	1.66906E-09	1.66906E-09	1.66906E-09		1.7E-10	6.11461466	26198.10946	1.63651E-11	1.64464E-11	1.64464E-11	1.64464E-11					4.6E-10	4.463728263	316.3918697	-4.55315E-10	-4.55315E-10	-4.55315E-10	-4.55315E-10		3E-11	0.898201532	182188.7238	2.39867E-11	2.39263E-11	2.39264E-11	2.39264E-11					2.1E-10	2.998764875	26073.67605	-1.83565E-10	-1.83516E-10	-1.83516E-10	-1.83516E-10		3E-11	4.118741559	1478.866574	-2.86675E-11	-2.86672E-11	-2.86672E-11	-2.86672E-11
				1.32E-09	0.906857778	54294.57014	-1.27611E-09	-1.27644E-09	-1.27644E-09	-1.27644E-09		1.7E-10	6.19302565	204151.2716	1.18541E-10	1.18996E-10	1.18996E-10	1.18996E-10					3.9E-10	2.026817194	136722.5916	-2.2234E-10	-2.21536E-10	-2.21536E-10	-2.21536E-10		3E-11	2.186595553	196137.0734	2.57022E-11	2.56464E-11	2.56464E-11	2.56464E-11					2.3E-10	1.863896864	116783.6552	1.58449E-10	1.58805E-10	1.58805E-10	1.58805E-10		3E-11	4.417278805	128220.7586	2.41869E-11	2.41451E-11	2.41451E-11	2.41451E-11
				1.42E-09	1.706419408	92741.06061	-1.01416E-09	-1.01247E-09	-1.01247E-09	-1.01247E-09		1.7E-10	5.345733581	78731.67442	1.69507E-10	1.69488E-10	1.69488E-10	1.69488E-10					3.4E-10	1.341916465	467.9649904	-2.92689E-10	-2.92688E-10	-2.92688E-10	-2.92688E-10		3E-11	1.232136299	183570.9217	-2.99997E-11	-2.99991E-11	-2.99991E-11	-2.99991E-11					1.8E-10	4.87152831	170049.1703	-1.16934E-10	-1.16507E-10	-1.16507E-10	-1.16507E-10		3E-11	5.843013305	65831.66677	2.83713E-11	2.83595E-11	2.83595E-11	2.83595E-11
				1.38E-09	0.642980433	86143.79858	-1.6803E-10	-1.65866E-10	-1.65867E-10	-1.65867E-10		1.6E-10	1.904687952	128320.7518	6.11161E-12	5.73537E-12	5.73541E-12	5.73541E-12					4.3E-10	3.345826585	78903.60671	3.29586E-10	3.29986E-10	3.29985E-10	3.29985E-10		3E-11	0.653624276	1162.474704	2.54717E-11	2.5472E-11	2.5472E-11	2.5472E-11					1.9E-10	4.894004752	53228.07467	-1.7558E-10	-1.75509E-10	-1.75509E-10	-1.75509E-10		3E-11	0.634587463	112231.7017	6.35251E-13	6.96979E-13	6.96972E-13	6.96972E-13
				1.25E-09	0.325929419	150244.343	3.24721E-10	3.21395E-10	3.21395E-10	3.21395E-10		1.7E-10	3.731803359	182085.631	1.46993E-10	1.47277E-10	1.47277E-10	1.47277E-10					3.9E-10	3.652323518	196137.0734	2.35075E-10	2.36193E-10	2.36193E-10	2.36193E-10		3E-11	2.372657371	141762.1798	-1.61253E-11	-1.60595E-11	-1.60595E-11	-1.60595E-11					2.1E-10	2.472955668	27726.97266	-1.83835E-10	-1.83887E-10	-1.83887E-10	-1.83887E-10		3E-11	5.203584697	157057.1098	2.79386E-11	2.79699E-11	2.79699E-11	2.79699E-11
				1.31E-09	0.91963254	54509.00268	1.08932E-09	1.09004E-09	1.09004E-09	1.09004E-09		1.7E-10	5.862221377	32132.13172	-1.53637E-10	-1.53594E-10	-1.53594E-10	-1.53594E-10					3.7E-10	0.372891114	391318.5471	-2.92096E-11	-3.18556E-11	-3.18553E-11	-3.18553E-11		3E-11	2.371671387	103.0927742	-1.88094E-11	-1.88094E-11	-1.88094E-11	-1.88094E-11					2E-10	4.98762999	104778.2108	6.56328E-11	6.52697E-11	6.52697E-11	6.52697E-11		3E-11	4.224469972	53399.62412	4.03534E-12	4.00623E-12	4.00623E-12	4.00623E-12
				1.44E-09	4.171243834	24822.33566	-1.12761E-09	-1.12721E-09	-1.12721E-09	-1.12721E-09		1.9E-10	1.560340386	51969.62073	-8.51414E-11	-8.53032E-11	-8.53032E-11	-8.53032E-11					3.7E-10	2.883785128	36109.74042	1.8282E-10	1.83033E-10	1.83033E-10	1.83033E-10		3E-11	3.430715855	51219.51713	2.86516E-11	2.866E-11	2.86599E-11	2.86599E-11					2.1E-10	1.464681887	140652.8013	-1.20828E-10	-1.20384E-10	-1.20384E-10	-1.20384E-10		3E-11	6.081450597	26724.89941	-2.61179E-11	-2.61251E-11	-2.61251E-11	-2.61251E-11
				1.35E-09	3.868216148	104358.7261	-1.28891E-09	-1.28968E-09	-1.28968E-09	-1.28968E-09		1.8E-10	2.540862421	25780.34552	-1.49946E-10	-1.49994E-10	-1.49994E-10	-1.49994E-10					3.7E-10	1.661977757	52290.24557	-3.68269E-10	-3.68303E-10	-3.68303E-10	-3.68303E-10		2E-11	5.436209339	240452.4603	5.3323E-12	5.41724E-12	5.41723E-12	5.41723E-12					1.7E-10	4.05153553	76667.52298	-1.68957E-10	-1.6893E-10	-1.6893E-10	-1.6893E-10		3E-11	3.322469897	111122.3232	1.38178E-11	1.37635E-11	1.37635E-11	1.37635E-11
				1.59E-09	4.720163167	4083.988507	1.34301E-10	1.3442E-10	1.3442E-10	1.3442E-10		1.5E-10	4.292670579	1692.16567	1.47735E-10	1.47735E-10	1.47735E-10	1.47735E-10					3.6E-10	3.918560909	54087.00577	-3.58905E-10	-3.58877E-10	-3.58877E-10	-3.58877E-10		2E-11	4.792107252	64901.25972	-1.55151E-11	-1.55001E-11	-1.55001E-11	-1.55001E-11					2E-10	4.80985269	51528.79545	1.85281E-10	1.85352E-10	1.85352E-10	1.85352E-10		3E-11	1.112084978	78378.14871	-2.49621E-11	-2.49382E-11	-2.49382E-11	-2.49382E-11
				1.22E-09	2.081334074	52125.80966	6.53909E-10	6.54893E-10	6.54893E-10	6.54893E-10		1.6E-10	1.758657407	53228.07467	1.48236E-10	1.48177E-10	1.48177E-10	1.48177E-10					3.4E-10	0.077770748	26294.08869	-3.37243E-10	-3.37264E-10	-3.37264E-10	-3.37264E-10		3E-11	0.585437146	136722.5916	2.22338E-11	2.22843E-11	2.22843E-11	2.22843E-11					2.2E-10	0.866173313	119116.8516	2.13273E-10	2.13155E-10	2.13155E-10	2.13155E-10		3E-11	1.182053885	80382.47329	-2.7644E-11	-2.76611E-11	-2.76611E-11	-2.76611E-11
				1.41E-09	2.087654771	119116.8516	7.92929E-10	7.95474E-10	7.95473E-10	7.95473E-10		2E-10	2.357008834	75615.2546	-1.99518E-10	-1.99537E-10	-1.99537E-10	-1.99537E-10					3.3E-10	2.576580652	26941.09952	-2.90051E-10	-2.90128E-10	-2.90128E-10	-2.90128E-10		2E-11	3.65273296	53029.00266	-2.63895E-12	-2.65823E-12	-2.65823E-12	-2.65823E-12					2.3E-10	2.082819375	52225.80291	-1.99376E-10	-1.99266E-10	-1.99266E-10	-1.99266E-10		3E-11	3.981839468	25352.02663	-5.0714E-12	-5.08515E-12	-5.08515E-12	-5.08515E-12
				1.22E-09	5.01211052	52595.29093	5.99599E-10	5.98574E-10	5.98575E-10	5.98575E-10		1.5E-10	5.292961095	130446.6293	3.16275E-12	2.804E-12	2.80404E-12	2.80404E-12					3.4E-10	1.667066315	49842.60989	3.81391E-11	3.84479E-11	3.84479E-11	3.84479E-11		3E-11	1.403050855	52278.89906	-2.82303E-11	-2.82206E-11	-2.82206E-11	-2.82206E-11					1.8E-10	1.693334809	76681.75008	1.11599E-10	1.11797E-10	1.11797E-10	1.11797E-10		3E-11	5.175372388	225687.2213	-1.31927E-12	-1.19522E-12	-1.19524E-12	-1.19524E-12
				1.49E-09	0.387442198	487.6347513	-5.79917E-10	-5.79905E-10	-5.79905E-10	-5.79905E-10		1.4E-10	0.851742937	78903.60671	-3.13486E-11	-3.15459E-11	-3.15459E-11	-3.15459E-11					4.2E-10	3.651431926	76681.75008	-4.03476E-10	-4.03312E-10	-4.03312E-10	-4.03312E-10		3E-11	2.918884518	235900.5068	2.19157E-11	2.20042E-11	2.20041E-11	2.20041E-11					1.7E-10	2.094067645	64901.25972	1.65154E-10	1.65106E-10	1.65106E-10	1.65106E-10		2E-11	3.199700109	64901.25972	1.2953E-11	1.29711E-11	1.29711E-11	1.29711E-11
				1.21E-09	3.302159046	1263.157363	1.41142E-10	1.41114E-10	1.41114E-10	1.41114E-10		1.5E-10	5.507768707	52808.59002	-1.44877E-10	-1.44839E-10	-1.44839E-10	-1.44839E-10					3.2E-10	4.026850797	24356.78079	1.45424E-10	1.45552E-10	1.45552E-10	1.45552E-10		2E-11	5.248625807	32769.12799	1.95813E-11	1.95789E-11	1.95789E-11	1.95789E-11					1.9E-10	5.000110235	105940.6855	4.69725E-11	4.66147E-11	4.66148E-11	4.66148E-11		3E-11	5.903680461	104505.3914	2.69985E-13	3.27475E-13	3.27468E-13	3.27468E-13
				1.38E-09	1.04671626	1083.080232	1.30506E-09	1.30505E-09	1.30505E-09	1.30505E-09		1.7E-10	5.966227218	32769.12799	1.48148E-10	1.48199E-10	1.48199E-10	1.48199E-10					4.1E-10	3.481171177	26610.48056	2.8856E-10	2.88417E-10	2.88417E-10	2.88417E-10		3E-11	0.928253013	29428.51557	-8.72728E-12	-8.74277E-12	-8.74277E-12	-8.74277E-12					1.9E-10	0.740205349	36109.74042	8.79407E-11	8.78291E-11	8.78292E-11	8.78292E-11		3E-11	2.157122816	28736.35797	2.16688E-11	2.16797E-11	2.16797E-11	2.16797E-11
				1.57E-09	5.170189166	23962.02573	-8.69247E-10	-8.68672E-10	-8.68672E-10	-8.68672E-10		1.4E-10	5.405898123	52381.99183	-8.00081E-11	-7.98977E-11	-7.98977E-11	-7.98977E-11					4E-10	1.307982639	77630.92569	-3.97103E-10	-3.97171E-10	-3.97171E-10	-3.97171E-10		2E-11	1.2802665	96357.08412	-1.67077E-11	-1.67271E-11	-1.67271E-11	-1.67271E-11					1.7E-10	2.932468687	102132.8555	-6.81083E-11	-6.83999E-11	-6.83998E-11	-6.83998E-11		2E-11	0.279886997	52325.36948	-1.50531E-11	-1.50404E-11	-1.50404E-11	-1.50404E-11
				1.63E-09	3.265931032	26089.38761	-1.62985E-09	-1.62986E-09	-1.62986E-09	-1.62986E-09		1.4E-10	2.927836248	130226.2166	5.23897E-11	5.20795E-11	5.20796E-11	5.20796E-11					3.3E-10	3.315913225	65831.66677	-3.1683E-10	-3.16941E-10	-3.16941E-10	-3.16941E-10		3E-11	3.47745075	49842.60989	-2.97577E-11	-2.97612E-11	-2.97612E-11	-2.97612E-11					2.2E-10	3.559020231	104355.4939	-2.19613E-10	-2.19587E-10	-2.19587E-10	-2.19587E-10		2E-11	1.093921377	24998.19435	-1.22486E-11	-1.22414E-11	-1.22414E-11	-1.22414E-11
				1.3E-09	0.567791284	25936.85547	-5.4535E-10	-5.45911E-10	-5.45911E-10	-5.45911E-10		1.4E-10	4.733346768	26164.16921	1.25794E-10	1.25764E-10	1.25764E-10	1.25764E-10					4.2E-10	4.683052255	24609.03657	3.76591E-10	3.76507E-10	3.76507E-10	3.76507E-10		3E-11	1.275225107	44295.71713	2.70278E-11	2.70173E-11	2.70173E-11	2.70173E-11					2.1E-10	3.543903106	106570.3697	9.57389E-11	9.6104E-11	9.6104E-11	9.6104E-11		3E-11	1.726546365	130419.8459	2.22548E-11	2.23029E-11	2.23029E-11	2.23029E-11
				1.6E-09	0.193852953	104347.7312	1.46857E-09	1.46735E-09	1.46735E-09	1.46735E-09		1.8E-10	4.09540264	157586.8008	8.0168E-12	8.53641E-12	8.53636E-12	8.53636E-12					3.4E-10	2.433089128	26421.75908	5.75632E-11	5.77256E-11	5.77256E-11	5.77256E-11		3E-11	2.063560448	181659.7222	-4.73572E-12	-4.83438E-12	-4.83437E-12	-4.83437E-12					1.8E-10	4.650063945	61279.71328	1.62536E-10	1.62623E-10	1.62623E-10	1.62623E-10		3E-11	6.244771997	51969.62073	-2.6433E-11	-2.64195E-11	-2.64195E-11	-2.64195E-11
				1.16E-09	2.698185131	129799.6184	-4.98926E-10	-5.01417E-10	-5.01417E-10	-5.01417E-10		1.5E-10	5.005686452	28791.5193	-3.13133E-11	-3.13907E-11	-3.13907E-11	-3.13907E-11					3.1E-10	0.55207634	13362.44971	-2.44772E-10	-2.44725E-10	-2.44725E-10	-2.44725E-10		2E-11	1.825776366	181026.2491	1.85706E-11	1.85952E-11	1.85952E-11	1.85952E-11					1.9E-10	4.439052562	647.0108333	-1.28E-10	-1.27998E-10	-1.27998E-10	-1.27998E-10		3E-11	3.271546131	77630.92569	1.47289E-11	1.46917E-11	1.46917E-11	1.46917E-11
				1.13E-09	4.263232144	102132.8555	8.98037E-10	8.96751E-10	8.96751E-10	8.96751E-10		1.3E-10	0.882977873	24292.6447	-1.29749E-10	-1.29753E-10	-1.29753E-10	-1.29753E-10					3.1E-10	3.971681769	130435.6344	-3.08653E-10	-3.08722E-10	-3.08722E-10	-3.08722E-10		2E-11	3.736533461	48847.67063	1.99804E-11	1.99812E-11	1.99812E-11	1.99812E-11					1.7E-10	2.831244806	132658.2728	1.64719E-10	1.64821E-10	1.64821E-10	1.64821E-10		2E-11	1.806848197	123668.8051	5.8231E-12	5.7797E-12	5.7797E-12	5.7797E-12
				1.15E-09	1.351965697	75615.2546	-6.82354E-10	-6.8107E-10	-6.8107E-10	-6.8107E-10		1.8E-10	0.075443182	2199.087343	-9.83676E-11	-9.83737E-11	-9.83737E-11	-9.83737E-11					3.5E-10	5.901950114	78188.92783	-1.4314E-10	-1.43597E-10	-1.43597E-10	-1.43597E-10		2E-11	4.292580385	198489.9396	-4.94023E-12	-4.86966E-12	-4.86967E-12	-4.86967E-12					1.8E-10	2.898085966	26091.83529	-1.71148E-10	-1.71121E-10	-1.71121E-10	-1.71121E-10		2E-11	3.753049059	150244.343	-1.04251E-11	-1.0378E-11	-1.0378E-11	-1.0378E-11
				1.35E-09	1.700321241	97580.90197	4.29473E-10	4.27183E-10	4.27183E-10	4.27183E-10		1.4E-10	0.391988386	1162.474704	1.33954E-10	1.33955E-10	1.33955E-10	1.33955E-10					3.2E-10	5.582757625	25881.71759	-1.67538E-10	-1.67408E-10	-1.67408E-10	-1.67408E-10		3E-11	1.304230825	26237.46634	-2.71364E-11	-2.71426E-11	-2.71426E-11	-2.71426E-11					1.7E-10	5.670446178	25788.77675	1.28897E-10	1.28949E-10	1.28949E-10	1.28949E-10		3E-11	2.041078196	76784.84285	-2.92186E-11	-2.9209E-11	-2.9209E-11	-2.9209E-11
				1.21E-09	0.203724345	38.13303564	8.26487E-10	8.26488E-10	8.26488E-10	8.26488E-10		1.2E-10	4.872839022	64901.25972	-9.88942E-11	-9.88133E-11	-9.88133E-11	-9.88133E-11					3.2E-10	3.033946023	27780.06881	1.101E-10	1.09947E-10	1.09947E-10	1.09947E-10		2E-11	5.624050749	112231.7017	1.93487E-11	1.93591E-11	1.93591E-11	1.93591E-11					1.7E-10	5.371789786	78731.67442	1.69787E-10	1.69774E-10	1.69774E-10	1.69774E-10		3E-11	4.075898286	97670.38771	-2.52649E-11	-2.52359E-11	-2.52359E-11	-2.52359E-11
				1.18E-09	0.494341341	78731.67442	2.51955E-10	2.53619E-10	2.53619E-10	2.53619E-10		1.3E-10	4.284174481	23866.04651	1.25053E-10	1.25037E-10	1.25037E-10	1.25037E-10					3.8E-10	4.616024782	130432.4022	-2.94173E-10	-2.94748E-10	-2.94748E-10	-2.94748E-10		3E-11	4.349699076	78213.7128	-2.99999E-11	-2.99997E-11	-2.99997E-11	-2.99997E-11					1.5E-10	5.259105158	150244.343	-1.32801E-10	-1.32992E-10	-1.32992E-10	-1.32992E-10		2E-11	3.434390781	52609.51802	-1.48183E-11	-1.48313E-11	-1.48313E-11	-1.48313E-11
				1.19E-09	5.545627259	76667.52298	-2.21867E-10	-2.23511E-10	-2.2351E-10	-2.2351E-10		1.3E-10	3.778928954	391318.5471	-2.39665E-11	-2.3049E-11	-2.30491E-11	-2.30491E-11					3.1E-10	5.372680495	75930.51303	9.65627E-11	9.61525E-11	9.61525E-11	9.61525E-11		2E-11	4.409503913	155475.1505	1.38198E-11	1.37785E-11	1.37785E-11	1.37785E-11					1.9E-10	1.726810897	153.7788105	-9.19045E-11	-9.19049E-11	-9.19049E-11	-9.19049E-11		2E-11	0.515302463	133882.0907	7.73853E-12	7.69323E-12	7.69324E-12	7.69324E-12
				1.33E-09	4.674463528	2014.981672	1.1543E-09	1.15427E-09	1.15427E-09	1.15427E-09		1.2E-10	0.902873584	104202.0494	-5.5244E-11	-5.54475E-11	-5.54474E-11	-5.54474E-11					3.4E-10	4.680064776	25754.0472	2.26836E-10	2.26716E-10	2.26716E-10	2.26716E-10		2E-11	5.108591168	27669.86249	1.20732E-11	1.20651E-11	1.20651E-11	1.20651E-11					1.5E-10	2.16472551	26222.01219	-7.44178E-11	-7.44804E-11	-7.44804E-11	-7.44804E-11		3E-11	4.750317462	204151.2716	2.39994E-11	2.39318E-11	2.39318E-11	2.39318E-11
				1.26E-09	6.246941381	636.996272	-8.64449E-10	-8.6446E-10	-8.6446E-10	-8.6446E-10		1.2E-10	1.681397244	72936.23332	-1.1848E-10	-1.18505E-10	-1.18505E-10	-1.18505E-10					3E-10	2.769173992	173511.415	2.60089E-10	2.59612E-10	2.59612E-10	2.59612E-10		2E-11	2.403429836	53771.99273	-1.84858E-11	-1.84783E-11	-1.84783E-11	-1.84783E-11					1.5E-10	1.130296854	25042.74831	-1.48165E-10	-1.48155E-10	-1.48155E-10	-1.48155E-10		2E-11	5.576183915	24292.6447	-8.58983E-13	-8.50081E-13	-8.50082E-13	-8.50082E-13
				1.2E-09	3.204422168	76681.75008	-8.95453E-10	-8.94329E-10	-8.94329E-10	-8.94329E-10		1.5E-10	3.76108195	111122.3232	1.19092E-10	1.18906E-10	1.18906E-10	1.18906E-10					3.7E-10	4.375374978	1478.866574	-3.69665E-10	-3.69665E-10	-3.69665E-10	-3.69665E-10		2E-11	1.768984374	104505.3914	-1.68521E-11	-1.68727E-11	-1.68727E-11	-1.68727E-11					1.5E-10	2.313355441	51852.30087	-1.49916E-10	-1.49912E-10	-1.49912E-10	-1.49912E-10		2E-11	2.222074071	78213.7128	1.06201E-11	1.06444E-11	1.06444E-11	1.06444E-11
				1.25E-09	3.652550459	29550.14785	-1.18609E-09	-1.18588E-09	-1.18588E-09	-1.18588E-09		1.2E-10	1.826297288	22909.75735	9.26653E-11	9.26973E-11	9.26973E-11	9.26973E-11					3E-10	2.699709296	208173.5342	2.40516E-10	2.3983E-10	2.3983E-10	2.3983E-10		2E-11	1.133217861	208173.5342	-1.18848E-11	-1.19462E-11	-1.19462E-11	-1.19462E-11					1.9E-10	4.382549628	24182.43838	4.01871E-11	4.01048E-11	4.01048E-11	4.01048E-11		2E-11	6.085905626	39450.35285	-5.18574E-13	-5.0411E-13	-5.04111E-13	-5.04111E-13
				1.18E-09	5.260526524	26729.3167	-1.14749E-09	-1.14735E-09	-1.14735E-09	-1.14735E-09		1.3E-10	1.254518324	26724.89941	5.06052E-11	5.05465E-11	5.05465E-11	5.05465E-11					2.9E-10	2.281993425	130443.397	-2.88279E-11	-2.81375E-11	-2.81376E-11	-2.81376E-11		3E-11	4.950126646	102769.6532	-1.90587E-11	-1.91023E-11	-1.91023E-11	-1.91023E-11					1.5E-10	5.164654008	27684.08958	1.2057E-10	1.20524E-10	1.20524E-10	1.20524E-10		3E-11	4.425417024	51955.39364	2.4758E-11	2.47741E-11	2.47741E-11	2.47741E-11
				1.13E-09	6.266889216	104778.2108	1.12896E-09	1.12905E-09	1.12905E-09	1.12905E-09		1.2E-10	5.748449074	97670.38771	-5.41064E-11	-5.42981E-11	-5.42981E-11	-5.42981E-11					3.9E-10	4.043909285	34282.17847	-2.08409E-10	-2.08616E-10	-2.08616E-10	-2.08616E-10		2E-11	2.37593594	51951.46149	1.15946E-12	1.14044E-12	1.14044E-12	1.14044E-12					1.7E-10	3.979547186	207643.8432	-8.75959E-12	-9.40598E-12	-9.40591E-12	-9.40591E-12		3E-11	5.48323932	220.4126424	-2.77934E-11	-2.77933E-11	-2.77933E-11	-2.77933E-11
				1.34E-09	1.565240466	25939.82442	7.70329E-10	7.69808E-10	7.69808E-10	7.69808E-10		1.2E-10	1.524512019	130652.8148	-4.90702E-11	-4.93324E-11	-4.93324E-11	-4.93324E-11					3.3E-10	1.471534951	55503.94194	-2.90067E-11	-2.93412E-11	-2.93412E-11	-2.93412E-11		3E-11	0.655561791	1692.16567	-2.84629E-11	-2.84626E-11	-2.84626E-11	-2.84626E-11					1.6E-10	5.740578985	25352.02663	1.59974E-10	1.59975E-10	1.59975E-10	1.59975E-10		3E-11	5.247286658	26709.64694	-2.53244E-11	-2.53165E-11	-2.53165E-11	-2.53165E-11
				1.14E-09	3.525667745	24356.78079	9.42259E-10	9.42546E-10	9.42546E-10	9.42546E-10		1.1E-10	5.306944749	24601.92302	1.0986E-10	1.09862E-10	1.09862E-10	1.09862E-10					2.9E-10	3.093745946	27819.02549	2.5002E-10	2.49945E-10	2.49945E-10	2.49945E-10		2E-11	1.657277786	163766.0944	-3.78513E-12	-3.84409E-12	-3.84408E-12	-3.84408E-12					1.4E-10	3.424412027	26823.77966	-1.19531E-10	-1.19496E-10	-1.19496E-10	-1.19496E-10		3E-11	4.521262869	20043.67456	1.27629E-11	1.27728E-11	1.27728E-11	1.27728E-11
				1.2E-09	1.725964261	22759.76749	-3.0922E-10	-3.09704E-10	-3.09704E-10	-3.09704E-10		1.4E-10	2.820656674	1639.069517	-7.71591E-11	-7.71626E-11	-7.71626E-11	-7.71626E-11					3E-10	2.309682838	26624.70765	-4.81642E-11	-4.83087E-11	-4.83087E-11	-4.83087E-11					1.4E-10	5.301682848	742.9900605	1.19164E-12	1.18973E-12	1.18973E-12	1.18973E-12		2E-11	1.694297874	53029.00266	-1.73567E-11	-1.7347E-11	-1.7347E-11	-1.7347E-11
				1.45E-09	3.616384216	52225.80291	-7.69208E-10	-7.70385E-10	-7.70385E-10	-7.70385E-10		1.5E-10	4.791446548	77726.90491	-6.38636E-11	-6.36701E-11	-6.36701E-11	-6.36701E-11					3.5E-10	2.185345943	22759.76749	6.91082E-11	6.89649E-11	6.8965E-11	6.8965E-11					1.4E-10	2.504313068	32132.13172	1.10713E-10	1.10663E-10	1.10663E-10	1.10663E-10		3E-11	0.987819488	80596.90582	2.60008E-11	2.60229E-11	2.60229E-11	2.60229E-11
				1.07E-09	5.722854904	24176.70366	1.06355E-09	1.06349E-09	1.06349E-09	1.06349E-09		1.3E-10	5.373691946	8989.467705	1.19297E-10	1.19289E-10	1.19289E-10	1.19289E-10					2.7E-10	0.636245132	240452.4603	-2.52933E-10	-2.52514E-10	-2.52514E-10	-2.52514E-10					1.4E-10	1.366324649	23919.14266	-9.71861E-11	-9.72303E-11	-9.72303E-11	-9.72303E-11		2E-11	2.72291537	23866.04651	-5.28107E-12	-5.28951E-12	-5.28951E-12	-5.28951E-12
				1.12E-09	0.28882268	209812.6037	-1.92477E-10	-1.9672E-10	-1.9672E-10	-1.9672E-10		1.3E-10	3.840425049	25953.79409	3.71841E-12	3.78026E-12	3.78025E-12	3.78025E-12					3.5E-10	5.405883123	58857.03114	3.44183E-10	3.44114E-10	3.44114E-10	3.44114E-10					1.5E-10	6.074905144	78270.33798	1.31211E-10	1.31107E-10	1.31107E-10	1.31107E-10		2E-11	2.231174819	26402.08932	1.27206E-11	1.27281E-11	1.27281E-11	1.27281E-11
				1.21E-09	0.112344192	51528.79545	-4.72232E-10	-4.71179E-10	-4.71179E-10	-4.71179E-10		1.5E-10	0.085583423	130443.397	1.2972E-10	1.2954E-10	1.2954E-10	1.2954E-10					2.8E-10	5.469040527	123668.8051	-2.03962E-10	-2.03526E-10	-2.03526E-10	-2.03526E-10					1.9E-10	4.40557079	49953.94965	1.82055E-10	1.82005E-10	1.82005E-10	1.82005E-10		3E-11	2.325616229	145204.7548	1.42278E-11	1.42981E-11	1.42981E-11	1.42981E-11
				1.2E-09	4.177693704	25754.0472	2.71265E-10	2.70713E-10	2.70713E-10	2.70713E-10		1.1E-10	5.161358089	233681.7497	2.06546E-11	2.01914E-11	2.01914E-11	2.01914E-11					2.8E-10	3.826296446	130866.1139	-2.29666E-10	-2.3005E-10	-2.30049E-10	-2.30049E-10					1.4E-10	0.654752936	323.5054167	1.28409E-10	1.28409E-10	1.28409E-10	1.28409E-10		3E-11	3.554060193	52225.80291	-1.74677E-11	-1.7491E-11	-1.7491E-11	-1.7491E-11
				1.05E-09	1.881371551	172402.0364	9.42726E-10	9.4126E-10	9.4126E-10	9.4126E-10		1.2E-10	0.997001921	65831.66677	5.37728E-11	5.39022E-11	5.39022E-11	5.39022E-11					2.7E-10	3.912735677	163298.1295	1.93542E-10	1.92977E-10	1.92977E-10	1.92977E-10					1.4E-10	0.470933052	17893.62781	1.39348E-10	1.39353E-10	1.39353E-10	1.39353E-10		3E-11	0.829396085	87253.17713	1.80376E-11	1.8076E-11	1.8076E-11	1.8076E-11
				1.06E-09	6.271331632	105940.6855	1.05869E-09	1.05858E-09	1.05858E-09	1.05858E-09		1.2E-10	4.515083673	78187.44335	-1.15925E-10	-1.15881E-10	-1.15881E-10	-1.15881E-10					3.2E-10	3.557837727	52252.07235	-6.16775E-11	-6.19783E-11	-6.19783E-11	-6.19783E-11					1.4E-10	1.330291125	129799.6184	-1.3593E-10	-1.3585E-10	-1.3585E-10	-1.3585E-10		3E-11	3.598506863	52396.21893	2.47393E-11	2.47556E-11	2.47556E-11	2.47556E-11
				1.04E-09	3.850613951	1478.866574	-8.77092E-10	-8.77076E-10	-8.77076E-10	-8.77076E-10		1.2E-10	0.620224606	36109.74042	4.24101E-11	4.23358E-11	4.23358E-11	4.23358E-11					3.6E-10	5.268521798	52061.36699	-3.59978E-10	-3.59981E-10	-3.59981E-10	-3.59981E-10					1.7E-10	6.029153459	26667.59073	-1.52148E-10	-1.52111E-10	-1.52111E-10	-1.52111E-10		2E-11	0.255492817	22909.75735	1.27072E-11	1.27007E-11	1.27007E-11	1.27007E-11
				1.08E-09	2.962922001	1375.7738	1.0797E-09	1.0797E-09	1.0797E-09	1.0797E-09		1.1E-10	1.08182792	129373.0202	-5.10018E-11	-5.07705E-11	-5.07705E-11	-5.07705E-11					2.7E-10	0.818683014	25455.1194	-2.68673E-10	-2.68661E-10	-2.68661E-10	-2.68661E-10					1.4E-10	1.175880542	104275.3465	1.16035E-10	1.15885E-10	1.15885E-10	1.15885E-10		2E-11	4.189321136	81591.84508	1.20506E-11	1.20745E-11	1.20745E-11	1.20745E-11
				1.32E-09	4.6021046	11610.55196	-1.2752E-09	-1.27528E-09	-1.27528E-09	-1.27528E-09		1.4E-10	5.594280278	25446.48958	2.43999E-11	2.44642E-11	2.44642E-11	2.44642E-11					3E-10	6.236080077	24176.70366	2.75926E-10	2.75978E-10	2.75978E-10	2.75978E-10					1.4E-10	4.840323779	2221.856635	-1.38248E-10	-1.38247E-10	-1.38247E-10	-1.38247E-10		2E-11	5.589842366	104202.0494	-1.75148E-11	-1.74963E-11	-1.74963E-11	-1.74963E-11
				1.14E-09	5.206121771	137678.1913	-3.92717E-10	-3.90014E-10	-3.90014E-10	-3.90014E-10		1.1E-10	4.680453559	74923.097	8.74289E-11	8.75206E-11	8.75206E-11	8.75206E-11					2.5E-10	1.488744025	60370.08162	2.79904E-11	2.82654E-11	2.82654E-11	2.82654E-11					1.4E-10	5.536948817	77630.92569	4.97104E-11	4.98967E-11	4.98967E-11	4.98967E-11		2E-11	1.593254283	206.1855484	4.10971E-12	4.10964E-12	4.10964E-12	4.10964E-12
				1.07E-09	0.005577174	13362.44971	-3.80572E-10	-3.80327E-10	-3.80327E-10	-3.80327E-10		1.4E-10	4.680609653	27669.86249	3.05663E-11	3.0497E-11	3.0497E-11	3.0497E-11					2.7E-10	4.419570535	78896.49316	-2.30971E-11	-2.27078E-11	-2.27079E-11	-2.27079E-11					1.3E-10	5.597912387	209812.6037	-1.18489E-10	-1.18694E-10	-1.18694E-10	-1.18694E-10		2E-11	2.332407451	157483.0186	-6.67207E-12	-6.72649E-12	-6.72649E-12	-6.72649E-12
				1.01E-09	0.739344093	77630.92569	-9.10237E-10	-9.09613E-10	-9.09613E-10	-9.09613E-10		1.2E-10	4.910613491	54087.00577	-7.32673E-11	-7.33615E-11	-7.33615E-11	-7.33615E-11					2.5E-10	3.334044286	206.1855484	2.32448E-10	2.32448E-10	2.32448E-10	2.32448E-10					1.3E-10	0.840421487	173511.415	-1.00169E-10	-1.00432E-10	-1.00432E-10	-1.00432E-10		2E-11	3.784998229	78731.67442	-1.32131E-12	-1.35012E-12	-1.35012E-12	-1.35012E-12
				9.7E-10	1.191556864	78270.33798	6.07553E-10	6.08638E-10	6.08637E-10	6.08637E-10		1E-10	0.739146928	103917.9008	8.71028E-11	8.7009E-11	8.7009E-11	8.7009E-11					2.5E-10	2.22580879	12725.45343	2.46722E-10	2.46732E-10	2.46732E-10	2.46732E-10					1.5E-10	3.964165475	51432.81622	-6.35021E-11	-6.36302E-11	-6.36302E-11	-6.36302E-11		3E-11	1.731391486	77741.13201	2.04676E-11	2.04363E-11	2.04363E-11	2.04363E-11
				0.000000001	0.259745751	160.4073694	-9.57027E-10	-9.57026E-10	-9.57026E-10	-9.57026E-10		1.3E-10	4.965387933	161079.3723	-7.52584E-11	-7.49449E-11	-7.4945E-11	-7.4945E-11					2.5E-10	5.377747071	183145.013	2.29062E-10	2.29397E-10	2.29397E-10	2.29397E-10					1.5E-10	3.170203509	176953.9899	6.32856E-11	6.2844E-11	6.2844E-11	6.2844E-11		2E-11	1.98761216	102018.4162	1.23042E-12	1.26776E-12	1.26776E-12	1.26776E-12
				1.05E-09	0.03739854	180.0771303	-1.02922E-09	-1.02922E-09	-1.02922E-09	-1.02922E-09		1.1E-10	0.31330958	182188.7238	3.68561E-11	3.65096E-11	3.65096E-11	3.65096E-11					2.6E-10	3.836747535	132028.5886	-2.25322E-10	-2.25636E-10	-2.25636E-10	-2.25636E-10					1.4E-10	2.910488154	78257.08087	-1.03142E-10	-1.03006E-10	-1.03006E-10	-1.03006E-10		2E-11	3.824478097	1162.474704	-1.66647E-11	-1.6665E-11	-1.6665E-11	-1.6665E-11
				1.14E-09	5.13609865	1135.676872	-1.20168E-10	-1.20192E-10	-1.20192E-10	-1.20192E-10		1.3E-10	3.746497566	145204.7548	-1.03958E-10	-1.0375E-10	-1.0375E-10	-1.0375E-10					2.5E-10	2.936053558	129387.2473	-1.36116E-10	-1.36613E-10	-1.36613E-10	-1.36613E-10					1.3E-10	5.349159449	80174.90891	-4.49514E-11	-4.51307E-11	-4.51307E-11	-4.51307E-11		2E-11	3.73613869	24601.92302	1.0089E-12	9.99884E-13	9.99885E-13	9.99885E-13
				1.01E-09	4.143232584	176953.9899	9.96739E-10	9.96205E-10	9.96205E-10	9.96205E-10		1E-10	1.791245337	949.175609	-1.74927E-11	-1.74944E-11	-1.74944E-11	-1.74944E-11					2.5E-10	5.861614547	130289.9525	-2.33361E-10	-2.33146E-10	-2.33146E-10	-2.33146E-10					1.8E-10	1.657953756	28256.66362	6.68125E-11	6.67259E-11	6.67259E-11	6.67259E-11		2E-11	4.87002033	51859.41441	1.75173E-11	1.75081E-11	1.75081E-11	1.75081E-11
				9.5E-10	0.494883859	107794.1875	4.65198E-10	4.6356E-10	4.6356E-10	4.6356E-10		1E-10	4.243470936	78109.93061	2.10963E-11	2.12363E-11	2.12363E-11	2.12363E-11					2.4E-10	4.035720898	26089.38761	-1.70074E-10	-1.70155E-10	-1.70155E-10	-1.70155E-10					1.3E-10	3.346290642	25508.21555	1.28666E-10	1.28675E-10	1.28675E-10	1.28675E-10		2E-11	0.106233564	111590.2882	-1.9902E-11	-1.9906E-11	-1.9906E-11	-1.9906E-11
				9.5E-10	1.548696514	25973.50403	8.62888E-10	8.62698E-10	8.62698E-10	8.62698E-10		1E-10	1.223948994	104505.3914	-9.9972E-11	-9.99764E-11	-9.99764E-11	-9.99764E-11					2.4E-10	3.091387456	26086.41867	-2.34777E-10	-2.34754E-10	-2.34754E-10	-2.34754E-10					1.6E-10	1.32228458	27669.86249	-5.39379E-13	-4.58194E-13	-4.58203E-13	-4.58203E-13		2E-11	4.439115826	78270.33798	-1.08076E-11	-1.08317E-11	-1.08317E-11	-1.08317E-11
				0.000000001	1.512280884	157057.1098	-9.84404E-10	-9.83894E-10	-9.83894E-10	-9.83894E-10		1.2E-10	3.210010191	102018.4162	-1.10057E-10	-1.09967E-10	-1.09967E-10	-1.09967E-10					2.4E-10	1.404529779	25446.48958	-2.25658E-10	-2.25696E-10	-2.25696E-10	-2.25696E-10					1.3E-10	1.389906499	25024.58906	-1.27663E-10	-1.27652E-10	-1.27652E-10	-1.27652E-10		2E-11	2.47821766	78114.14623	1.88617E-11	1.88521E-11	1.88521E-11	1.88521E-11
				1.06E-09	4.572372462	26073.67605	-5.12251E-10	-5.12694E-10	-5.12694E-10	-5.12694E-10		1.1E-10	4.48294709	102769.6532	-1.00652E-10	-1.00736E-10	-1.00736E-10	-1.00736E-10					3.3E-10	3.35253474	193937.9861	-3.15923E-10	-3.15582E-10	-3.15582E-10	-3.15582E-10					1.7E-10	2.012490377	27037.07875	-1.51835E-11	-1.52674E-11	-1.52674E-11	-1.52674E-11		2E-11	5.833462017	181026.2491	-6.37373E-12	-6.43663E-12	-6.43662E-12	-6.43662E-12
				9.4E-10	3.536973384	26521.61488	-5.28435E-10	-5.28813E-10	-5.28813E-10	-5.28813E-10		1E-10	4.339362759	95.97922722	9.22793E-11	9.22793E-11	9.22793E-11	9.22793E-11					2.4E-10	4.813422756	27311.72098	1.81682E-10	1.81603E-10	1.81603E-10	1.81603E-10					1.5E-10	1.992080685	52381.99183	4.94699E-11	4.93338E-11	4.93339E-11	4.93339E-11		2E-11	2.273415613	25953.79409	1.99938E-11	1.99936E-11	1.99936E-11	1.99936E-11
				9.1E-10	3.130175963	64901.25972	6.36103E-10	6.36877E-10	6.36877E-10	6.36877E-10		1E-10	3.734098439	199599.3181	9.52833E-11	9.53937E-11	9.53937E-11	9.53937E-11					2.4E-10	2.368402297	25440.89231	-8.22408E-11	-8.2346E-11	-8.2346E-11	-8.2346E-11					1.3E-10	2.328838009	27005.83343	-3.55665E-11	-3.56284E-11	-3.56284E-11	-3.56284E-11		2E-11	2.738523238	123200.8401	-7.74022E-13	-8.19171E-13	-8.19166E-13	-8.19166E-13
				8.8E-10	5.202343352	1485.290707	-5.55205E-10	-5.55223E-10	-5.55223E-10	-5.55223E-10		1.2E-10	6.087800231	25450.90687	-4.5578E-11	-4.55262E-11	-4.55262E-11	-4.55262E-11					2.4E-10	2.605902866	125112.0396	-1.64754E-10	-1.65154E-10	-1.65154E-10	-1.65154E-10					1.4E-10	3.869143906	182085.631	1.10284E-10	1.10572E-10	1.10572E-10	1.10572E-10		2E-11	2.350637353	78109.93061	1.72095E-11	1.71949E-11	1.71949E-11	1.71949E-11
				1.16E-09	5.966938117	24182.43838	1.13032E-09	1.13043E-09	1.13043E-09	1.13043E-09		1.2E-10	0.522193	125112.0396	-3.56061E-11	-3.53431E-11	-3.53431E-11	-3.53431E-11					2.7E-10	2.640067082	44295.71713	1.6444E-10	1.64614E-10	1.64614E-10	1.64614E-10					1.2E-10	3.970542247	78188.92783	-8.5146E-11	-8.50247E-11	-8.50247E-11	-8.50247E-11		2E-11	0.451689293	2111.650313	-1.99827E-11	-1.99827E-11	-1.99827E-11	-1.99827E-11
				9.9E-10	2.120025492	66653.15747	-9.64633E-10	-9.6436E-10	-9.6436E-10	-9.6436E-10		1.2E-10	3.129282926	11610.55196	-4.21875E-11	-4.21636E-11	-4.21636E-11	-4.21636E-11					2.9E-10	3.859064223	130652.8148	2.73157E-10	2.7339E-10	2.7339E-10	2.7339E-10					1.6E-10	5.59174105	25446.48958	2.82856E-11	2.8359E-11	2.8359E-11	2.8359E-11		2E-11	4.469264915	25450.90687	1.88427E-11	1.88458E-11	1.88458E-11	1.88458E-11
				1.05E-09	4.047642829	27726.97266	5.11131E-10	5.10665E-10	5.10665E-10	5.10665E-10		1.3E-10	2.597453135	78378.14871	-8.10736E-11	-8.12196E-11	-8.12196E-11	-8.12196E-11					3.3E-10	4.260072624	235900.5068	-1.64571E-10	-1.63332E-10	-1.63332E-10	-1.63332E-10					1.4E-10	0.704901176	172402.0364	-8.62467E-12	-9.0664E-12	-9.06635E-12	-9.06635E-12		2E-11	3.972782443	52808.59002	4.48729E-12	4.50617E-12	4.50616E-12	4.50616E-12
				9.4E-10	2.621986552	104275.3465	6.18754E-10	6.20106E-10	6.20106E-10	6.20106E-10		1E-10	0.956641427	45290.65639	-9.10825E-11	-9.10482E-11	-9.10482E-11	-9.10482E-11					2.6E-10	3.37356285	87367.61642	1.47576E-10	1.47233E-10	1.47233E-10	1.47233E-10					1.2E-10	1.544225903	52252.07235	-9.64824E-11	-9.6414E-11	-9.6414E-11	-9.6414E-11		2E-11	0.586677825	128320.7518	-1.91592E-11	-1.91726E-11	-1.91726E-11	-1.91726E-11
				1.06E-09	2.066292157	125112.0396	-1.0203E-09	-1.02095E-09	-1.02095E-09	-1.02095E-09		1.1E-10	3.049422729	309.2783227	-2.0189E-11	-2.01884E-11	-2.01884E-11	-2.01884E-11					2.4E-10	3.834326806	52381.99183	1.97053E-10	1.97185E-10	1.97185E-10	1.97185E-10					1.4E-10	3.475181395	27177.61193	-6.69578E-11	-6.68965E-11	-6.68966E-11	-6.68966E-11		2E-11	3.050656496	102755.4261	-6.37165E-12	-6.33592E-12	-6.33592E-12	-6.33592E-12
				8.8E-10	3.882407033	51852.30087	-3.09158E-11	-3.17521E-11	-3.1752E-11	-3.1752E-11		1.2E-10	3.424709735	143005.6674	-3.68607E-11	-3.716E-11	-3.716E-11	-3.716E-11					2.7E-10	4.148116349	176332.2461	-1.95285E-10	-1.94681E-10	-1.94681E-10	-1.94681E-10					1.2E-10	5.462230563	107794.1875	-8.64259E-11	-8.65903E-11	-8.65903E-11	-8.65903E-11		2E-11	1.134860547	52492.19815	1.90213E-11	1.90154E-11	1.90154E-11	1.90154E-11
				8.5E-10	2.832851238	214364.5572	3.33512E-10	3.30436E-10	3.30436E-10	3.30436E-10		9E-11	5.245716535	34082.43158	-4.76079E-11	-4.75602E-11	-4.75602E-11	-4.75602E-11					2.3E-10	0.192275354	647.0108333	-8.23142E-11	-8.23168E-11	-8.23168E-11	-8.23168E-11					1.2E-10	5.765526084	50167.24874	-2.40517E-11	-2.41598E-11	-2.41598E-11	-2.41598E-11		2E-11	4.646425293	60370.08162	-1.91921E-12	-1.94125E-12	-1.94124E-12	-1.94124E-12
				8.3E-10	5.445993078	78188.92783	-6.38274E-10	-6.39034E-10	-6.39034E-10	-6.39034E-10		1.2E-10	1.946329302	1135.676872	1.83814E-11	1.83839E-11	1.83839E-11	1.83839E-11					2.5E-10	0.038972254	129373.0202	1.32954E-10	1.33456E-10	1.33455E-10	1.33455E-10					1.6E-10	2.186489933	26308.31578	1.24819E-10	1.2477E-10	1.2477E-10	1.2477E-10		2E-11	3.680354352	52309.91533	1.51785E-11	1.5166E-11	1.5166E-11	1.5166E-11
				8.3E-10	3.354971574	52325.36948	5.87002E-10	5.86439E-10	5.86439E-10	5.86439E-10		1E-10	2.756542124	103.7821886	-2.77968E-11	-2.7797E-11	-2.7797E-11	-2.7797E-11					2.3E-10	5.730726316	26729.3167	-2.23683E-10	-2.23709E-10	-2.23709E-10	-2.23709E-10					1.4E-10	2.721483867	27311.72098	-1.32098E-10	-1.32122E-10	-1.32122E-10	-1.32122E-10		2E-11	5.939108002	78160.61665	-1.49045E-11	-1.49236E-11	-1.49236E-11	-1.49236E-11
				1.04E-09	4.951165153	182085.631	-1.80949E-10	-1.77528E-10	-1.77529E-10	-1.77529E-10		1E-10	6.060898461	78270.33798	8.67868E-11	8.67155E-11	8.67155E-11	8.67155E-11					2.6E-10	2.781108868	64901.25972	2.34375E-10	2.34508E-10	2.34508E-10	2.34508E-10					1.3E-10	0.555249772	75930.51303	1.27097E-10	1.27135E-10	1.27135E-10	1.27135E-10		2E-11	1.26706232	58857.03114	-7.62223E-12	-7.60227E-12	-7.60227E-12	-7.60227E-12
				1.1E-09	6.048149558	49953.94965	2.38365E-10	2.39349E-10	2.39349E-10	2.39349E-10		9E-11	1.422959242	12546.48194	-8.33699E-11	-8.33621E-11	-8.33621E-11	-8.33621E-11					2.8E-10	6.141915681	38813.35658	-1.94722E-10	-1.94865E-10	-1.94865E-10	-1.94865E-10					1.2E-10	2.666016021	137210.2263	-3.69085E-11	-3.71957E-11	-3.71956E-11	-3.71956E-11		2E-11	5.096373708	26823.77966	-8.63438E-12	-8.64325E-12	-8.64325E-12	-8.64325E-12
				9.3E-10	1.000140288	9745.320556	3.98703E-10	3.98853E-10	3.98853E-10	3.98853E-10		9E-11	5.23889079	160.4073694	2.47197E-12	2.47223E-12	2.47223E-12	2.47223E-12					2.5E-10	5.64677902	198489.9396	-2.49864E-10	-2.49892E-10	-2.49892E-10	-2.49892E-10					1.1E-10	0.615965431	44295.71713	4.90947E-11	4.90147E-11	4.90147E-11	4.90147E-11		2E-11	3.88808196	16703.06213	-1.99975E-11	-1.99975E-11	-1.99975E-11	-1.99975E-11
				8.1E-10	4.03821736	132658.2728	9.20727E-11	9.40301E-11	9.40299E-11	9.40299E-11		1E-10	1.773397196	25754.0472	-8.22232E-11	-8.21963E-11	-8.21963E-11	-8.21963E-11					2.2E-10	2.474892633	24864.0853	2.70543E-11	2.71538E-11	2.71538E-11	2.71538E-11					1.1E-10	4.760917155	155571.8191	4.96123E-11	4.98922E-11	4.98921E-11	4.98921E-11		2E-11	0.007157416	130866.1139	1.9953E-11	1.99497E-11	1.99497E-11	1.99497E-11
				8.4E-10	0.112345385	53228.07467	-3.73954E-10	-3.74688E-10	-3.74688E-10	-3.74688E-10		1.1E-10	3.45444325	27177.61193	-5.05952E-11	-5.05465E-11	-5.05465E-11	-5.05465E-11					2.3E-10	4.266822414	26222.01219	2.29983E-10	2.29984E-10	2.29984E-10	2.29984E-10					1.4E-10	5.938964019	52290.24557	4.65072E-11	4.66338E-11	4.66337E-11	4.66337E-11		2E-11	3.633380953	51852.30087	-5.60712E-12	-5.62537E-12	-5.62537E-12	-5.62537E-12
				9.4E-10	5.559628305	51432.81622	8.61165E-10	8.6081E-10	8.6081E-10	8.6081E-10		1E-10	2.408087817	3462.244706	-1.39574E-11	-1.39511E-11	-1.39511E-11	-1.39511E-11					2.4E-10	4.529623352	123758.2909	-2.32501E-10	-2.32366E-10	-2.32366E-10	-2.32366E-10					1.1E-10	0.925966252	22625.65844	9.05564E-12	9.10112E-12	9.10112E-12	9.10112E-12		2E-11	5.679279332	103917.9008	-5.63777E-12	-5.67432E-12	-5.67432E-12	-5.67432E-12
				8E-10	6.135956731	137210.2263	-1.25669E-11	-1.05542E-11	-1.05544E-11	-1.05544E-11		1.2E-10	0.211155779	103932.1279	8.25666E-11	8.24005E-11	8.24005E-11	8.24005E-11					2.3E-10	2.889629092	25953.79409	1.90938E-10	1.90999E-10	1.90999E-10	1.90999E-10					1.2E-10	6.192737955	51653.22887	-9.66338E-11	-9.67011E-11	-9.67011E-11	-9.67011E-11		2E-11	1.359642035	3328.135656	1.39466E-12	1.39344E-12	1.39344E-12	1.39344E-12
				8E-10	2.722566168	25042.74831	-1.07745E-10	-1.08109E-10	-1.08109E-10	-1.08109E-10		1E-10	0.443975288	26729.3167	-3.32964E-11	-3.33426E-11	-3.33426E-11	-3.33426E-11					2.8E-10	4.674086794	80382.47329	2.04988E-10	2.05269E-10	2.05269E-10	2.05269E-10					1.4E-10	0.799696585	25953.79409	1.01072E-11	1.00407E-11	1.00407E-11	1.00407E-11		2E-11	6.135316656	129373.0202	1.35974E-11	1.36321E-11	1.36321E-11	1.36321E-11
				8E-10	4.291372486	77101.23472	-5.32621E-10	-5.33464E-10	-5.33464E-10	-5.33464E-10		9E-11	4.39355956	224.3447957	-1.42151E-11	-1.42147E-11	-1.42147E-11	-1.42147E-11					2.1E-10	2.199258579	23866.04651	-1.49304E-10	-1.49369E-10	-1.49369E-10	-1.49369E-10					1.1E-10	2.820931114	77101.23472	-8.90009E-11	-8.89094E-11	-8.89094E-11	-8.89094E-11		2E-11	3.741402551	52381.99183	1.74096E-11	1.74191E-11	1.74191E-11	1.74191E-11
				8.5E-10	0.971005748	25788.77675	-5.62501E-10	-5.622E-10	-5.622E-10	-5.622E-10		9E-11	5.763198033	86457.98476	6.96989E-11	6.96085E-11	6.96085E-11	6.96085E-11					2.5E-10	0.817374517	94329.77529	-9.78469E-11	-9.74488E-11	-9.74488E-11	-9.74488E-11					1.1E-10	1.269946663	26312.24794	4.59023E-12	4.5372E-12	4.53721E-12	4.53721E-12		2E-11	0.377837174	53771.99273	1.49782E-11	1.49913E-11	1.49913E-11	1.49913E-11
				8.2E-10	1.895017108	128320.7518	2.33964E-11	2.14675E-11	2.14677E-11	2.14677E-11		9E-11	3.213503845	123668.8051	8.92254E-11	8.92519E-11	8.92519E-11	8.92519E-11					2.1E-10	5.568630055	52712.6108	3.73355E-11	3.75352E-11	3.75352E-11	3.75352E-11					1.3E-10	2.889236964	112545.8879	-1.10679E-10	-1.10538E-10	-1.10538E-10	-1.10538E-10		2E-11	0.707799498	26667.59073	-1.7557E-11	-1.75617E-11	-1.75617E-11	-1.75617E-11
				7.7E-10	1.161855794	204151.2716	-3.55838E-10	-3.53279E-10	-3.53279E-10	-3.53279E-10		9E-11	5.501346129	25352.02663	8.78081E-11	8.77989E-11	8.77989E-11	8.77989E-11					2.1E-10	0.946574703	27684.08958	2.98932E-11	2.99987E-11	2.99987E-11	2.99987E-11					1.1E-10	6.055287576	27044.1923	-8.7949E-11	-8.79163E-11	-8.79163E-11	-8.79163E-11		2E-11	2.053726864	70383.62027	1.96219E-11	1.96269E-11	1.96269E-11	1.96269E-11
				9.2E-10	4.441548584	26091.83529	-3.08764E-10	-3.09179E-10	-3.09179E-10	-3.09179E-10		9E-11	3.612403418	76784.84285	-2.03612E-11	-2.04847E-11	-2.04846E-11	-2.04846E-11					2.3E-10	1.249237547	130446.6293	1.77423E-10	1.77772E-10	1.77772E-10	1.77772E-10					1.2E-10	3.296260009	52061.36699	4.56577E-11	4.57636E-11	4.57636E-11	4.57636E-11		2E-11	6.069993957	23919.14266	-1.42743E-11	-1.42681E-11	-1.42681E-11	-1.42681E-11
				7.8E-10	3.738131407	26222.01219	6.78246E-10	6.78061E-10	6.78061E-10	6.78061E-10		9E-11	3.713465376	78213.7128	-7.22319E-11	-7.21549E-11	-7.21549E-11	-7.21549E-11					2.2E-10	1.555211753	24998.19435	-1.98062E-10	-1.98019E-10	-1.98019E-10	-1.98019E-10					1.1E-10	3.589459768	52712.6108	9.15798E-11	9.15209E-11	9.15209E-11	9.15209E-11		2E-11	1.224934863	103498.4162	1.74405E-11	1.74219E-11	1.74219E-11	1.74219E-11
				7.6E-10	4.28770981	86457.98476	-4.22627E-10	-4.23628E-10	-4.23628E-10	-4.23628E-10		1.1E-10	0.04658636	136722.5916	1.07868E-10	1.07922E-10	1.07922E-10	1.07922E-10					2.4E-10	3.259307763	27669.86249	-2.23793E-10	-2.23837E-10	-2.23837E-10	-2.23837E-10					1.4E-10	2.790365075	23888.8158	2.33448E-11	2.32844E-11	2.32844E-11	2.32844E-11		2E-11	4.000588135	129799.6184	1.5128E-11	1.50968E-11	1.50968E-11	1.50968E-11
				7.6E-10	2.888685495	53242.30176	4.27324E-10	4.27938E-10	4.27937E-10	4.27937E-10		9E-11	3.163393178	24079.3456	-4.0961E-11	-4.09256E-11	-4.09256E-11	-4.09256E-11					2.1E-10	3.166578198	183674.7039	1.87931E-10	1.88245E-10	1.88245E-10	1.88245E-10					1.1E-10	4.158100596	45290.65639	1.02728E-10	1.02695E-10	1.02695E-10	1.02695E-10		2E-11	1.620851691	78149.27014	1.61632E-11	1.61463E-11	1.61463E-11	1.61463E-11
				1.04E-09	4.325404671	23888.8158	1.03098E-09	1.03104E-09	1.03104E-09	1.03104E-09		1E-10	1.523070578	196137.0734	3.57313E-11	3.53951E-11	3.53951E-11	3.53951E-11					2E-10	1.459709146	75615.2546	-1.35294E-10	-1.3509E-10	-1.3509E-10	-1.3509E-10					1.1E-10	2.949799307	58857.03114	-9.63787E-11	-9.64358E-11	-9.64358E-11	-9.64358E-11		2E-11	1.818985012	25771.51127	-1.92312E-11	-1.92286E-11	-1.92286E-11	-1.92286E-11
				9.4E-10	4.324536477	78257.08087	-7.35932E-10	-7.36771E-10	-7.36771E-10	-7.36771E-10		9E-11	5.782771721	137210.2263	2.97996E-11	3.00132E-11	3.00131E-11	3.00131E-11					2.8E-10	2.651244489	78366.8022	-2.01374E-10	-2.01653E-10	-2.01653E-10	-2.01653E-10					1.2E-10	2.205897287	31415.37925	1.19868E-10	1.19871E-10	1.19871E-10	1.19871E-10		2E-11	6.224517964	52252.07235	1.2402E-11	1.2417E-11	1.2417E-11	1.2417E-11
				7.4E-10	4.963256108	26823.77966	-4.05238E-10	-4.05542E-10	-4.05542E-10	-4.05542E-10		9E-11	5.347093212	16703.06213	-8.61055E-12	-8.63799E-12	-8.63799E-12	-8.63799E-12					2.1E-10	2.857197296	78160.61665	1.47866E-10	1.4808E-10	1.4808E-10	1.4808E-10					1.2E-10	1.348416586	51969.62073	-7.51353E-11	-7.52244E-11	-7.52244E-11	-7.52244E-11		2E-11	0.208494843	25754.0472	1.12859E-11	1.12937E-11	1.12937E-11	1.12937E-11
				7.7E-10	1.074286577	50167.24874	7.5747E-10	7.57343E-10	7.57343E-10	7.57343E-10		1E-10	1.106034317	76152.05911	-3.67202E-11	-3.685E-11	-3.685E-11	-3.685E-11					2.2E-10	0.141641379	51528.79545	-9.17569E-11	-9.15679E-11	-9.15679E-11	-9.15679E-11					1.1E-10	3.295857958	28736.35797	-3.58137E-11	-3.57589E-11	-3.57589E-11	-3.57589E-11		2E-11	2.389167132	51226.63067	1.62094E-11	1.61984E-11	1.61984E-11	1.61984E-11
				7.5E-10	2.56662961	19202.75325	-1.86627E-10	-1.86883E-10	-1.86883E-10	-1.86883E-10		1E-10	2.921307093	78257.08087	-7.44001E-11	-7.43042E-11	-7.43042E-11	-7.43042E-11					2.2E-10	1.544351052	158746.176	8.54618E-11	8.48713E-11	8.48713E-11	8.48713E-11					1.1E-10	0.43538574	24448.83362	5.87403E-11	5.86986E-11	5.86986E-11	5.86986E-11		2E-11	4.346979791	26404.29501	-1.98818E-11	-1.98808E-11	-1.98808E-11	-1.98808E-11
				9.9E-10	6.001417988	19958.6061	3.2227E-10	3.22613E-10	3.22613E-10	3.22613E-10		9E-11	4.925913893	52609.51802	5.49735E-11	5.49047E-11	5.49047E-11	5.49047E-11					1.9E-10	1.956063809	25344.91308	-1.40361E-10	-1.40301E-10	-1.40301E-10	-1.40301E-10					1E-10	2.859991625	130226.2166	3.10485E-11	3.08214E-11	3.08214E-11	3.08214E-11		2E-11	2.87638496	167850.0829	-1.61081E-11	-1.60716E-11	-1.60716E-11	-1.60716E-11
				8.7E-10	3.555794194	52381.99183	8.23336E-10	8.23606E-10	8.23606E-10	8.23606E-10		8E-11	4.479157297	167850.0829	-4.53336E-11	-4.55363E-11	-4.55363E-11	-4.55363E-11					1.9E-10	3.624910584	78039.36463	1.751E-10	1.74995E-10	1.74995E-10	1.74995E-10					1.3E-10	4.418804298	19958.6061	1.22411E-10	1.22395E-10	1.22395E-10	1.22395E-10		2E-11	4.016381937	51868.24866	6.97241E-12	6.95458E-12	6.95458E-12	6.95458E-12
				7.8E-10	1.008226183	25352.02663	1.46881E-12	1.83144E-12	1.8314E-12	1.8314E-12		1E-10	3.525320469	50049.92888	9.29466E-11	9.29804E-11	9.29804E-11	9.29804E-11					1.9E-10	2.598093606	17893.62781	-1.15423E-10	-1.15374E-10	-1.15374E-10	-1.15374E-10					1.2E-10	5.963940582	26083.97099	1.04286E-10	1.04257E-10	1.04257E-10	1.04257E-10		2E-11	3.38565069	77726.90491	1.64523E-11	1.64685E-11	1.64685E-11	1.64685E-11
				8.8E-10	3.522696565	60055.89544	-4.3691E-12	-5.33823E-12	-5.33812E-12	-5.33812E-12		9E-11	5.747014957	128220.7586	6.90273E-11	6.91629E-11	6.91629E-11	6.91629E-11					1.9E-10	5.864871529	103917.9008	-1.90004E-11	-1.93606E-11	-1.93606E-11	-1.93606E-11					1E-10	5.442971467	163298.1295	7.2575E-11	7.27807E-11	7.27806E-11	7.27806E-11		2E-11	5.735122711	189853.9976	-1.14737E-11	-1.14166E-11	-1.14166E-11	-1.14166E-11
				7.8E-10	5.820668927	155571.8191	-4.35155E-10	-4.33307E-10	-4.33307E-10	-4.33307E-10		9E-11	3.396361037	25771.51127	-2.41432E-11	-2.41842E-11	-2.41842E-11	-2.41842E-11					1.9E-10	5.075164934	230239.1748	1.70792E-10	1.70439E-10	1.70439E-10	1.70439E-10					1.2E-10	1.57767582	91805.13063	1.14847E-10	1.14789E-10	1.14789E-10	1.14789E-10		2E-11	3.934445536	50910.2388	-1.0075E-11	-1.00588E-11	-1.00588E-11	-1.00588E-11
				7.6E-10	2.960467564	25024.58906	-1.43628E-10	-1.43971E-10	-1.43971E-10	-1.43971E-10		9E-11	0.408858457	173511.415	-8.69853E-11	-8.70583E-11	-8.70583E-11	-8.70583E-11					2.3E-10	1.738092218	128220.7586	-2.2666E-10	-2.26567E-10	-2.26567E-10	-2.26567E-10					1E-10	3.835364182	51226.63067	6.81961E-11	6.82647E-11	6.82647E-11	6.82647E-11		2E-11	3.62039658	6885.14989	-4.09401E-13	-4.06876E-13	-4.06877E-13	-4.06877E-13
				7.6E-10	4.244212357	130226.2166	7.53673E-10	7.53904E-10	7.53904E-10	7.53904E-10		9E-11	0.052147715	209232.9161	2.96635E-11	2.99893E-11	2.99892E-11	2.99892E-11					1.8E-10	3.704533115	77726.90491	1.0852E-10	1.08724E-10	1.08724E-10	1.08724E-10					1.3E-10	0.341873421	157057.1098	-2.88197E-11	-2.84545E-11	-2.84545E-11	-2.84545E-11		2E-11	1.764929394	92741.06061	-1.50781E-11	-1.50558E-11	-1.50558E-11	-1.50558E-11
				7.6E-10	2.226456384	36109.74042	7.00992E-10	7.01186E-10	7.01186E-10	7.01186E-10		1.1E-10	4.394735006	166740.7044	2.89871E-11	2.86625E-11	2.86625E-11	2.86625E-11					2E-10	5.589514433	27177.61193	-1.00861E-10	-1.00947E-10	-1.00947E-10	-1.00947E-10					1E-10	1.127870535	78903.60671	5.02735E-12	4.88283E-12	4.88285E-12	4.88285E-12		2E-11	2.58190149	154938.346	5.90016E-12	5.95443E-12	5.95442E-12	5.95442E-12
				7.2E-10	2.233484682	173511.415	3.53616E-10	3.51619E-10	3.51619E-10	3.51619E-10		8E-11	0.837887932	52101.02468	6.42559E-11	6.42103E-11	6.42103E-11	6.42103E-11					1.9E-10	2.262989594	103932.1279	6.17395E-11	6.20819E-11	6.20819E-11	6.20819E-11					1E-10	4.6781813	2111.650313	5.03387E-11	5.0342E-11	5.0342E-11	5.0342E-11		2E-11	5.372797929	52278.89906	1.77124E-11	1.77213E-11	1.77213E-11	1.77213E-11
				7.9E-10	1.132046028	52290.24557	-7.17039E-10	-7.16721E-10	-7.16721E-10	-7.16721E-10		9E-11	0.397401457	208173.5342	-8.82299E-11	-8.82971E-11	-8.82971E-11	-8.82971E-11					1.8E-10	5.26103374	28736.35797	-1.3461E-10	-1.34673E-10	-1.34673E-10	-1.34673E-10					1.2E-10	3.563916198	77795.74443	-3.80619E-11	-3.78995E-11	-3.78995E-11	-3.78995E-11		2E-11	3.370390862	2221.856635	1.14945E-12	1.15027E-12	1.15027E-12	1.15027E-12
				7.4E-10	1.553285201	51653.22887	4.80999E-10	4.80466E-10	4.80466E-10	4.80466E-10		9E-11	2.146484099	52250.58788	-8.98463E-11	-8.98412E-11	-8.98412E-11	-8.98412E-11					1.8E-10	4.770756697	77101.23472	-4.43843E-11	-4.46309E-11	-4.46309E-11	-4.46309E-11					1.1E-10	5.807204913	26102.13024	1.02099E-10	1.02079E-10	1.02079E-10	1.02079E-10		2E-11	6.077377802	94329.77529	1.16377E-11	1.16658E-11	1.16658E-11	1.16658E-11
				7.1E-10	2.26106299	159.3017348	8.39096E-11	8.39076E-11	8.39076E-11	8.39076E-11		1.1E-10	0.770197154	181026.2491	8.58627E-11	8.5634E-11	8.5634E-11	8.5634E-11					1.9E-10	4.1861334	104819.5776	3.77795E-11	3.74215E-11	3.74216E-11	3.74216E-11					1.2E-10	5.802523822	27972.8043	-6.50604E-12	-6.56751E-12	-6.5675E-12	-6.5675E-12		2E-11	5.161066226	26729.3167	-1.88899E-11	-1.88867E-11	-1.88867E-11	-1.88867E-11
				7.3E-10	2.053451786	26941.09952	-7.29754E-10	-7.29744E-10	-7.29744E-10	-7.29744E-10		8E-11	0.464585076	11.04570026	6.40351E-11	6.40351E-11	6.40351E-11	6.40351E-11					1.9E-10	3.728255963	31415.37925	2.81808E-13	3.91266E-13	3.91254E-13	3.91254E-13					1.1E-10	2.470261099	26010.1526	5.1732E-11	5.17783E-11	5.17783E-11	5.17783E-11		2E-11	1.582129222	26013.12154	1.94223E-11	1.94246E-11	1.94246E-11	1.94246E-11
				9.5E-10	1.935505147	365230.644	9.48922E-10	9.49204E-10	9.49204E-10	9.49204E-10		9E-11	3.757262395	26395.46076	-6.0006E-11	-5.99735E-11	-5.99735E-11	-5.99735E-11					1.8E-10	5.119850943	77307.42027	-5.05128E-11	-5.02678E-11	-5.02678E-11	-5.02678E-11					1.3E-10	4.602450367	25032.45336	1.29996E-10	1.29996E-10	1.29996E-10	1.29996E-10		2E-11	5.777145254	25600.26839	-1.21549E-11	-1.21623E-11	-1.21623E-11	-1.21623E-11
				7E-10	4.743158462	52061.36699	-6.09476E-10	-6.09147E-10	-6.09147E-10	-6.09147E-10		1.1E-10	3.881832536	99024.13646	6.69332E-11	6.67746E-11	6.67746E-11	6.67746E-11					1.9E-10	1.614475159	51653.22887	1.32098E-10	1.31969E-10	1.31969E-10	1.31969E-10					1E-10	1.142211062	9384.841008	-1.66314E-11	-1.66145E-11	-1.66145E-11	-1.66145E-11		2E-11	1.884812342	27177.61193	1.77481E-11	1.77527E-11	1.77527E-11	1.77527E-11
				8.5E-10	1.316076413	26667.59073	-3.797E-10	-3.80072E-10	-3.80072E-10	-3.80072E-10		9E-11	5.915896282	26404.29501	-9.93652E-12	-9.97983E-12	-9.97982E-12	-9.97982E-12					2.2E-10	3.455690062	101011.0001	1.67197E-10	1.66931E-10	1.66931E-10	1.66931E-10					1.3E-10	5.569532015	22909.75735	-3.601E-11	-3.60625E-11	-3.60625E-11	-3.60625E-11		2E-11	5.686959653	50264.6068	1.92177E-11	1.92125E-11	1.92125E-11	1.92125E-11
				7.6E-10	5.587266807	13675.53025	7.6E-10	7.6E-10	7.6E-10	7.6E-10		8E-11	3.620388307	28736.35797	-4.88059E-11	-4.87725E-11	-4.87725E-11	-4.87725E-11					1.7E-10	3.348237975	23919.14266	1.59331E-10	1.59305E-10	1.59305E-10	1.59305E-10					1E-10	4.358065855	157586.8008	-2.16385E-11	-2.13563E-11	-2.13564E-11	-2.13564E-11		2E-11	6.076015317	141762.1798	1.80818E-11	1.80595E-11	1.80595E-11	1.80595E-11
				9.2E-10	3.245996847	28256.66362	8.4826E-10	8.48444E-10	8.48444E-10	8.48444E-10		9E-11	5.532185615	50910.2388	-7.64969E-11	-7.65411E-11	-7.65411E-11	-7.65411E-11					1.7E-10	0.842891366	86143.79858	-5.37949E-11	-5.35401E-11	-5.35401E-11	-5.35401E-11					1E-10	1.115532988	65831.66677	3.39246E-11	3.40381E-11	3.40381E-11	3.40381E-11		2E-11	4.335456103	8194.275333	-2.73901E-12	-2.74199E-12	-2.74199E-12	-2.74199E-12
				6.7E-10	1.150714888	55503.94194	-2.66351E-10	-2.66976E-10	-2.66976E-10	-2.66976E-10		8E-11	3.982220023	51226.63067	4.54077E-11	4.54696E-11	4.54696E-11	4.54696E-11					1.8E-10	0.81997628	26073.67605	1.61638E-10	1.61675E-10	1.61675E-10	1.61675E-10					1.1E-10	4.671086177	50064.15597	-1.9943E-11	-1.98437E-11	-1.98437E-11	-1.98437E-11		2E-11	1.101893659	1223.817841	-8.22148E-12	-8.22107E-12	-8.22107E-12	-8.22107E-12
				6.8E-10	2.929935812	23919.14266	4.86056E-10	4.85848E-10	4.85848E-10	4.85848E-10		8E-11	2.203322988	35077.37085	-6.7255E-11	-6.72272E-11	-6.72272E-11	-6.72272E-11					2E-10	0.966329079	52609.51802	3.20415E-11	3.2232E-11	3.22319E-11	3.22319E-11					1.1E-10	2.807262814	81591.84508	9.86667E-11	9.85938E-11	9.85939E-11	9.85939E-11		2E-11	1.680483699	27250.37785	2.43764E-12	2.44756E-12	2.44756E-12	2.44756E-12
				6.7E-10	1.770354704	181026.2491	6.34939E-10	6.35646E-10	6.35646E-10	6.35646E-10		1E-10	1.716067048	132028.5886	2.74809E-12	2.9901E-12	2.99007E-12	2.99007E-12					1.6E-10	1.27839839	51868.24866	-1.10194E-10	-1.10083E-10	-1.10083E-10	-1.10083E-10					9E-11	0.473537531	128106.3193	8.91234E-11	8.90937E-11	8.90937E-11	8.90937E-11		2E-11	5.320440021	151199.9427	1.9367E-11	1.93808E-11	1.93808E-11	1.93808E-11
				6.6E-10	2.596489907	27780.06881	-5.68323E-11	-5.71673E-11	-5.71673E-11	-5.71673E-11		9E-11	4.198288059	123200.8401	8.89929E-11	8.89623E-11	8.89623E-11	8.89623E-11					2E-10	0.071879239	155887.5216	1.28259E-11	1.33964E-11	1.33963E-11	1.33963E-11					9E-11	1.424598291	104505.3914	-8.77454E-11	-8.77836E-11	-8.77836E-11	-8.77836E-11		2E-11	1.334118285	78257.08087	1.36057E-11	1.36267E-11	1.36267E-11	1.36267E-11
				8.2E-10	5.362828143	167850.0829	2.27566E-10	2.25141E-10	2.25141E-10	2.25141E-10		8E-11	4.949495087	1263.157363	7.85077E-11	7.85081E-11	7.85081E-11	7.85081E-11					1.8E-10	5.445243099	25508.21555	-1.11992E-10	-1.11926E-10	-1.11926E-10	-1.11926E-10					9E-11	2.375657221	78896.49316	8.33282E-11	8.32789E-11	8.32789E-11	8.32789E-11		2E-11	5.40842531	95247.70557	-1.62832E-11	-1.62629E-11	-1.62629E-11	-1.62629E-11
				6.4E-10	3.991659133	130432.4022	-6.38807E-10	-6.38898E-10	-6.38898E-10	-6.38898E-10		8E-11	0.382550247	78800.51394	-5.64622E-11	-5.63802E-11	-5.63802E-11	-5.63802E-11					1.6E-10	0.627224552	102659.4469	-7.75352E-11	-7.77985E-11	-7.77985E-11	-7.77985E-11					9E-11	4.848204852	24918.31489	-1.5082E-12	-1.54932E-12	-1.54932E-12	-1.54932E-12		2E-11	4.553499657	37698.4551	-1.99395E-11	-1.99406E-11	-1.99406E-11	-1.99406E-11
				6.9E-10	5.137775022	52712.6108	3.95048E-10	3.95595E-10	3.95595E-10	3.95595E-10		8E-11	3.559314339	25508.21555	7.49731E-11	7.49861E-11	7.49861E-11	7.49861E-11					1.6E-10	0.521027959	2221.856635	3.72122E-11	3.72058E-11	3.72058E-11	3.72058E-11					1.1E-10	6.238340089	30171.89165	-1.05955E-10	-1.05939E-10	-1.05939E-10	-1.05939E-10		2E-11	2.718892146	173511.415	1.68164E-11	1.67819E-11	1.67819E-11	1.67819E-11
				6.3E-10	0.548372594	34082.43158	-5.29567E-10	-5.2978E-10	-5.2978E-10	-5.2978E-10		8E-11	2.066235424	133882.0907	7.43691E-11	7.44413E-11	7.44413E-11	7.44413E-11					1.7E-10	3.930096699	51852.30087	2.13358E-12	1.97195E-12	1.97196E-12	1.97196E-12					1.1E-10	1.6556566	78039.36463	-7.86882E-11	-7.87982E-11	-7.87981E-11	-7.87981E-11		2E-11	1.950766463	143005.6674	-1.9538E-11	-1.95267E-11	-1.95267E-11	-1.95267E-11
				6.5E-10	3.899768474	27005.83343	6.25224E-10	6.25136E-10	6.25136E-10	6.25136E-10		8E-11	2.760046063	103498.4162	4.1621E-11	4.17506E-11	4.17506E-11	4.17506E-11					1.6E-10	5.741803182	96357.08412	-5.20148E-11	-5.17473E-11	-5.17474E-11	-5.17474E-11					9E-11	3.657346669	151199.9427	1.43357E-11	1.40893E-11	1.40893E-11	1.40893E-11		2E-11	2.003466907	26073.67605	-1.36529E-12	-1.35575E-12	-1.35575E-12	-1.35575E-12
				7.3E-10	6.192520919	50064.15597	-7.23558E-10	-7.23647E-10	-7.23647E-10	-7.23647E-10		9E-11	6.071469609	52595.29093	8.99998E-11	8.99999E-11	8.99999E-11	8.99999E-11					1.9E-10	5.090293415	118828.9637	1.49176E-10	1.48919E-10	1.48919E-10	1.48919E-10					9E-11	5.409666549	130459.1855	3.0043E-11	2.98399E-11	2.98399E-11	2.98399E-11		2E-11	1.78781585	48847.67063	-6.54931E-12	-6.56623E-12	-6.56623E-12	-6.56623E-12
				6.6E-10	1.916719596	102018.4162	8.71632E-11	8.8387E-11	8.83868E-11	8.83868E-11		1E-10	4.647687633	240452.4603	8.71573E-11	8.73726E-11	8.73726E-11	8.73726E-11					1.7E-10	2.599477934	24448.83362	6.84136E-11	6.84833E-11	6.84833E-11	6.84833E-11					1E-10	0.877147166	78366.8022	-5.35294E-11	-5.34079E-11	-5.34079E-11	-5.34079E-11		2E-11	5.895867663	26312.24794	-1.998E-11	-1.99796E-11	-1.99796E-11	-1.99796E-11
				8.2E-10	0.878246516	25446.48958	-8.06924E-10	-8.06856E-10	-8.06856E-10	-8.06856E-10		1E-10	4.750894174	158116.4917	-2.65862E-11	-2.68656E-11	-2.68655E-11	-2.68655E-11					1.6E-10	5.522449509	2199.087343	-1.58046E-10	-1.58047E-10	-1.58047E-10	-1.58047E-10					9E-11	3.047017737	51329.72345	-1.11547E-11	-1.10707E-11	-1.10707E-11	-1.10707E-11		2E-11	1.991603211	26189.86566	-1.87181E-11	-1.87215E-11	-1.87215E-11	-1.87215E-11
				6.3E-10	3.876247999	78896.49316	2.78373E-10	2.7919E-10	2.7919E-10	2.7919E-10		9E-11	3.168303183	156531.3002	-6.76766E-11	-6.7506E-11	-6.7506E-11	-6.7506E-11					1.5E-10	3.366679606	1911.199483	-1.40373E-10	-1.40372E-10	-1.40372E-10	-1.40372E-10					9E-11	1.960058854	26575.53789	-8.68171E-11	-8.68287E-11	-8.68287E-11	-8.68287E-11		2E-11	0.405989062	25773.71696	1.69362E-12	1.70304E-12	1.70304E-12	1.70304E-12
				6.2E-10	1.55377407	182188.7238	6.1996E-10	6.1998E-10	6.1998E-10	6.1998E-10		9E-11	0.514424667	233731.7463	4.39302E-11	4.42665E-11	4.42665E-11	4.42665E-11					2.1E-10	3.532230718	181659.7222	2.02907E-10	2.02726E-10	2.02726E-10	2.02726E-10					1E-10	1.180040093	50270.34152	-1.73555E-12	-1.64338E-12	-1.64339E-12	-1.64339E-12		2E-11	3.36946628	26575.53789	2.10317E-12	2.09348E-12	2.09348E-12	2.09348E-12
				6.2E-10	4.712235631	103.7821886	6.167E-10	6.167E-10	6.167E-10	6.167E-10		8E-11	1.841705192	52325.36948	-5.32118E-11	-5.32691E-11	-5.32691E-11	-5.32691E-11					1.9E-10	1.295249474	233681.7497	9.69721E-11	9.76714E-11	9.76713E-11	9.76713E-11					9E-11	5.485838411	138319.6049	8.99867E-11	8.99825E-11	8.99825E-11	8.99825E-11		2E-11	4.778453311	136722.5916	4.29966E-12	4.25068E-12	4.25069E-12	4.25069E-12
				8.7E-10	3.574349646	27037.07875	8.65794E-10	8.65752E-10	8.65752E-10	8.65752E-10		9E-11	1.580209294	130866.1139	5.96409E-12	6.17958E-12	6.17956E-12	6.17956E-12					1.6E-10	1.112365159	103498.4162	1.29844E-10	1.29666E-10	1.29666E-10	1.29666E-10					1E-10	3.211542187	77307.42027	9.98592E-11	9.98516E-11	9.98516E-11	9.98516E-11		2E-11	1.119201301	51315.49635	1.79009E-11	1.78925E-11	1.78925E-11	1.78925E-11
				7.7E-10	3.436260934	54087.00577	-6.52254E-10	-6.51847E-10	-6.51847E-10	-6.51847E-10		8E-11	1.310218342	78160.61665	5.81315E-11	5.80527E-11	5.80527E-11	5.80527E-11					2E-10	3.192747929	51969.62073	1.83974E-10	1.839E-10	1.839E-10	1.839E-10					9E-11	5.554079654	8194.275333	7.94288E-11	7.94224E-11	7.94224E-11	7.94224E-11		2E-11	4.999669616	78800.51394	1.54472E-11	1.54655E-11	1.54655E-11	1.54655E-11
				7.8E-10	4.920738938	77795.74443	-7.75389E-10	-7.75509E-10	-7.75509E-10	-7.75509E-10		7E-11	3.523942322	209658.8249	3.84621E-11	3.82369E-11	3.8237E-11	3.8237E-11					1.7E-10	3.276450015	26312.24794	1.50989E-10	1.51027E-10	1.51027E-10	1.51027E-10					8E-11	1.355845452	12546.48194	-7.19186E-11	-7.19106E-11	-7.19106E-11	-7.19106E-11		2E-11	2.501649957	19202.75325	-6.22405E-12	-6.23074E-12	-6.23074E-12	-6.23074E-12
				7.1E-10	2.761397962	11.04570026	-6.95562E-10	-6.95562E-10	-6.95562E-10	-6.95562E-10		7E-11	5.303616392	51852.30087	6.88091E-11	6.87968E-11	6.87968E-11	6.87968E-11					1.6E-10	5.541599682	207114.1522	-1.09185E-10	-1.09629E-10	-1.09629E-10	-1.09629E-10					9E-11	0.420235167	27223.58001	8.73357E-11	8.73248E-11	8.73248E-11	8.73248E-11		2E-11	5.311923858	23384.28699	1.4805E-11	1.47992E-11	1.47992E-11	1.47992E-11
				6.4E-10	5.379745751	51226.63067	-4.56398E-10	-4.55976E-10	-4.55977E-10	-4.55977E-10		7E-11	1.681293906	103704.6017	-6.94149E-11	-6.94319E-11	-6.94319E-11	-6.94319E-11					1.5E-10	2.755659444	26709.64694	1.49469E-10	1.49476E-10	1.49476E-10	1.49476E-10					1E-10	1.767045097	77726.90491	5.28633E-11	5.27423E-11	5.27423E-11	5.27423E-11		2E-11	2.935636224	137678.1913	1.88012E-11	1.87839E-11	1.87839E-11	1.87839E-11
				8.2E-10	3.780033558	26308.31578	4.98337E-10	4.98651E-10	4.98651E-10	4.98651E-10		7E-11	4.937114625	77616.69859	6.50464E-11	6.50831E-11	6.50831E-11	6.50831E-11					1.5E-10	1.727326067	104344.984	7.05661E-11	7.08192E-11	7.08192E-11	7.08192E-11					9E-11	1.605018383	77616.69859	-8.84149E-11	-8.84387E-11	-8.84387E-11	-8.84387E-11		2E-11	5.009742649	182188.7238	-1.89485E-11	-1.89698E-11	-1.89698E-11	-1.89698E-11
				6.2E-10	2.707330817	104505.3914	-3.95023E-11	-4.0688E-11	-4.06879E-11	-4.06879E-11		7E-11	4.265471827	130363.2496	-4.9732E-11	-4.9614E-11	-4.96141E-11	-4.96141E-11					1.6E-10	5.318287854	78153.5031	-1.59997E-10	-1.59996E-10	-1.59996E-10	-1.59996E-10					9E-11	5.463883233	16703.06213	1.88722E-12	1.85966E-12	1.85966E-12	1.85966E-12		2E-11	2.820663702	118828.9637	-1.9585E-11	-1.95937E-11	-1.95937E-11	-1.95937E-11
				7.1E-10	5.050971832	27177.61193	-6.21827E-10	-6.21998E-10	-6.21998E-10	-6.21998E-10		8E-11	5.882623621	51955.39364	-3.74051E-11	-3.73377E-11	-3.73377E-11	-3.73377E-11					1.6E-10	1.135651545	742.9900605	1.35995E-10	1.35996E-10	1.35996E-10	1.35996E-10					9E-11	1.605209127	117893.0338	8.28456E-11	8.27693E-11	8.27694E-11	8.27694E-11		2E-11	1.233551806	52286.0126	-1.84217E-11	-1.84142E-11	-1.84142E-11	-1.84142E-11
				7E-10	4.29342266	27311.72098	2.32597E-10	2.32266E-10	2.32266E-10	2.32266E-10		9E-11	2.850419155	52286.0126	-3.11874E-11	-3.12683E-11	-3.12683E-11	-3.12683E-11					1.5E-10	6.192474384	130363.2496	-6.1772E-11	-6.20986E-11	-6.20986E-11	-6.20986E-11					9E-11	6.235287399	846.0828348	4.59963E-11	4.59975E-11	4.59975E-11	4.59975E-11		2E-11	0.27866926	24356.78079	-1.76235E-11	-1.76277E-11	-1.76277E-11	-1.76277E-11
				6.8E-10	2.341363622	78366.8022	-6.09835E-10	-6.10267E-10	-6.10267E-10	-6.10267E-10		9E-11	4.547519218	222224.9766	-1.01839E-11	-9.8194E-12	-9.81944E-12	-9.81944E-12					1.5E-10	1.166463788	92741.06061	-3.79128E-11	-3.76659E-11	-3.7666E-11	-3.7666E-11					9E-11	5.666193522	50910.2388	-6.9476E-11	-6.95294E-11	-6.95294E-11	-6.95294E-11		2E-11	2.191637204	26395.46076	1.48368E-11	1.48433E-11	1.48433E-11	1.48433E-11
				6E-10	4.908884214	25508.21555	-8.08497E-11	-8.05716E-11	-8.05716E-11	-8.05716E-11		7E-11	2.951643974	58857.03114	-6.12695E-11	-6.1306E-11	-6.1306E-11	-6.1306E-11					1.5E-10	4.399413219	25466.15934	1.30318E-10	1.30352E-10	1.30352E-10	1.30352E-10					9E-11	1.187535746	104197.8338	-2.32895E-11	-2.34555E-11	-2.34555E-11	-2.34555E-11		2E-11	2.415794064	147423.5119	1.4766E-11	1.47295E-11	1.47295E-11	1.47295E-11
				6.8E-10	6.049177642	647.0108333	-4.84134E-10	-4.8414E-10	-4.8414E-10	-4.8414E-10		7E-11	5.099323244	26421.75908	-4.21108E-11	-4.21379E-11	-4.21379E-11	-4.21379E-11					1.4E-10	1.03341873	78313.70605	1.88977E-11	1.90969E-11	1.90969E-11	1.90969E-11					9E-11	0.693277749	26709.64694	-3.5664E-11	-3.57045E-11	-3.57045E-11	-3.57045E-11		2E-11	1.806619459	860.3099288	-1.99946E-11	-1.99946E-11	-1.99946E-11	-1.99946E-11
				5.8E-10	2.46745404	104197.8338	4.93666E-10	4.93083E-10	4.93083E-10	4.93083E-10		8E-11	5.959008514	625.6701923	-7.53109E-11	-7.53112E-11	-7.53112E-11	-7.53112E-11					1.6E-10	1.770814228	27044.1923	-3.43477E-11	-3.44252E-11	-3.44252E-11	-3.44252E-11					1E-10	5.488701325	94329.77529	9.35517E-11	9.36127E-11	9.36127E-11	9.36127E-11		1E-11	3.756877036	34082.43158	8.02483E-12	8.02856E-12	8.02856E-12	8.02856E-12
				6.7E-10	2.965733398	51969.62073	5.41356E-10	5.4098E-10	5.4098E-10	5.4098E-10		8E-11	2.876117844	182595.6522	-3.52559E-12	-3.25796E-12	-3.25799E-12	-3.25799E-12					1.6E-10	1.778543478	26667.59073	-9.81601E-14	-1.76405E-13	-1.76396E-13	-1.76396E-13					8E-11	1.170060569	78160.61665	4.98835E-11	4.97938E-11	4.97938E-11	4.97938E-11		1E-11	5.859183518	163766.0944	-7.6427E-12	-7.6233E-12	-7.6233E-12	-7.6233E-12
				6.6E-10	5.338713327	157586.8008	-6.14848E-10	-6.14152E-10	-6.14153E-10	-6.14153E-10		7E-11	2.952454429	70269.18098	5.10942E-11	5.10325E-11	5.10325E-11	5.10325E-11					1.4E-10	2.397826986	103883.6476	1.16127E-10	1.16276E-10	1.16276E-10	1.16276E-10					9E-11	0.499650652	27573.19385	6.21928E-11	6.21599E-11	6.21599E-11	6.21599E-11		1E-11	4.846276946	27170.98337	-9.81614E-12	-9.81709E-12	-9.81709E-12	-9.81709E-12
				5.8E-10	2.175286084	323.5054167	2.57515E-10	2.57518E-10	2.57518E-10	2.57518E-10		9E-11	1.85768285	2168.760482	5.89958E-11	5.89931E-11	5.89931E-11	5.89931E-11					1.9E-10	6.272262193	25764.39772	1.15292E-10	1.15363E-10	1.15363E-10	1.15363E-10					1.1E-10	6.207057206	28102.88481	7.02649E-11	7.03085E-11	7.03085E-11	7.03085E-11		2E-11	3.129581289	195047.3646	-2.01976E-12	-1.94858E-12	-1.94858E-12	-1.94858E-12
				6.2E-10	4.449914359	130419.8459	-5.89151E-10	-5.89611E-10	-5.89611E-10	-5.89611E-10		9E-11	5.878942633	203041.8931	1.18595E-11	1.21916E-11	1.21916E-11	1.21916E-11					1.4E-10	1.896215927	37698.4551	1.18458E-10	1.18509E-10	1.18509E-10	1.18509E-10					1.1E-10	0.756575339	128320.7518	-9.85222E-11	-9.86371E-11	-9.86371E-11	-9.86371E-11		2E-11	0.593137124	74.78159857	-4.53393E-12	-4.53391E-12	-4.53391E-12	-4.53391E-12
				6.3E-10	0.273962116	130459.1855	6.27833E-10	6.27706E-10	6.27706E-10	6.27706E-10		7E-11	5.763765146	53399.62412	6.9626E-11	6.9633E-11	6.9633E-11	6.9633E-11					1.4E-10	5.863938296	81604.32185	-1.31912E-10	-1.31842E-10	-1.31842E-10	-1.31842E-10					8E-11	3.864307948	103917.9008	-6.90271E-11	-6.89499E-11	-6.89499E-11	-6.89499E-11		2E-11	4.601117179	25004.82291	1.81024E-11	1.80985E-11	1.80985E-11	1.80985E-11
				6.3E-10	5.223271846	76784.84285	6.18883E-10	6.18716E-10	6.18716E-10	6.18716E-10		7E-11	3.193689741	77947.31756	-4.7404E-11	-4.74776E-11	-4.74776E-11	-4.74776E-11					1.5E-10	2.419520753	27250.37785	-8.67704E-11	-8.67093E-11	-8.67093E-11	-8.67093E-11					9E-11	3.645803249	76784.84285	-1.74224E-11	-1.75467E-11	-1.75467E-11	-1.75467E-11		1E-11	1.147512011	55503.94194	-4.00475E-12	-4.01408E-12	-4.01408E-12	-4.01408E-12
				6.4E-10	4.641085294	61279.71328	5.80353E-10	5.80656E-10	5.80656E-10	5.80656E-10		7E-11	0.58513514	17893.62781	6.84514E-11	6.84562E-11	6.84562E-11	6.84562E-11					1.7E-10	5.623786159	51432.81622	1.59792E-10	1.59737E-10	1.59737E-10	1.59737E-10					8E-11	4.527220856	27463.67694	9.40119E-12	9.4412E-12	9.4412E-12	9.4412E-12		2E-11	4.555074676	132658.2728	-7.84251E-12	-7.79773E-12	-7.79774E-12	-7.79774E-12
				6.2E-10	1.840011594	183570.9217	-5.10505E-10	-5.11686E-10	-5.11686E-10	-5.11686E-10		7E-11	1.259695431	104275.3465	6.10926E-11	6.10271E-11	6.10272E-11	6.10272E-11					1.4E-10	0.574793819	8194.275333	9.60883E-11	9.61036E-11	9.61036E-11	9.61036E-11					9E-11	1.737269616	28791.5193	2.97699E-11	2.98147E-11	2.98147E-11	2.98147E-11		1E-11	1.618442831	24079.3456	8.7837E-12	8.78581E-12	8.78581E-12	8.78581E-12
				5.5E-10	1.666929179	31415.37925	4.84761E-10	4.84611E-10	4.84611E-10	4.84611E-10		7E-11	1.789971137	187167.2755	3.03669E-11	3.01502E-11	3.01503E-11	3.01503E-11					1.4E-10	2.019158736	156507.7491	8.78161E-11	8.81287E-11	8.81286E-11	8.81286E-11					1.1E-10	1.867625323	214364.5572	-5.86189E-11	-5.89843E-11	-5.89843E-11	-5.89843E-11		2E-11	1.999708401	17098.43544	4.10675E-12	4.11289E-12	4.11289E-12	4.11289E-12
				5.8E-10	4.065221878	32132.13172	3.59513E-10	3.59782E-10	3.59782E-10	3.59782E-10		7E-11	3.042340734	77101.23472	-6.42883E-11	-6.42491E-11	-6.42491E-11	-6.42491E-11					1.4E-10	4.000336449	187167.2755	6.49602E-11	6.53855E-11	6.53855E-11	6.53855E-11					8E-11	3.175471345	50903.12526	2.71155E-11	2.71858E-11	2.71858E-11	2.71858E-11		2E-11	4.95650007	24448.83362	-1.86317E-11	-1.86349E-11	-1.86349E-11	-1.86349E-11
				5.7E-10	2.075693871	17893.62781	-7.41737E-11	-7.39882E-11	-7.39882E-11	-7.39882E-11		7E-11	5.134522376	77307.42027	-2.06274E-11	-2.05326E-11	-2.05326E-11	-2.05326E-11					1.6E-10	3.055165726	22625.65844	-1.42215E-10	-1.42245E-10	-1.42245E-10	-1.42245E-10					8E-11	6.23140492	148.0787244	-5.54701E-11	-5.54699E-11	-5.54699E-11	-5.54699E-11		1E-11	6.205126204	2333.196393	9.90345E-12	9.90339E-12	9.90339E-12	9.90339E-12
				5.5E-10	2.49038254	22625.65844	-5.47833E-10	-5.47813E-10	-5.47813E-10	-5.47813E-10		8E-11	2.393893703	51534.39272	-2.88413E-11	-2.89118E-11	-2.89118E-11	-2.89118E-11					1.4E-10	0.413332579	76887.93562	-1.37389E-10	-1.37351E-10	-1.37351E-10	-1.37351E-10					8E-11	0.976469304	19202.75325	-7.70837E-11	-7.70761E-11	-7.70761E-11	-7.70761E-11		2E-11	1.274644001	144916.8669	-1.8774E-12	-1.82448E-12	-1.82449E-12	-1.82449E-12
				7.7E-10	6.173019469	25032.45336	-5.92509E-12	-5.57164E-12	-5.57168E-12	-5.57168E-12		7E-11	0.363155693	179172.747	6.35166E-11	6.3613E-11	6.3613E-11	6.3613E-11					1.4E-10	3.813339354	28256.66362	7.97334E-11	7.9793E-11	7.9793E-11	7.9793E-11					8E-11	0.87651428	151.0476698	-7.88256E-11	-7.88257E-11	-7.88257E-11	-7.88257E-11		2E-11	6.176770892	87367.61642	-5.24212E-12	-5.21119E-12	-5.21119E-12	-5.21119E-12
				6.8E-10	4.687659806	77307.42027	1.00101E-10	1.01055E-10	1.01054E-10	1.01054E-10		9E-11	4.650443864	156954.017	-2.42245E-11	-2.44739E-11	-2.44739E-11	-2.44739E-11					1.6E-10	5.638297741	209658.8249	6.89485E-11	6.95031E-11	6.95031E-11	6.95031E-11					9E-11	1.556451097	26126.03618	-4.04347E-11	-4.03961E-11	-4.03961E-11	-4.03961E-11		1E-11	1.299839055	154194.2225	8.51599E-12	8.53078E-12	8.53078E-12	8.53078E-12
				5.4E-10	4.637081902	51329.72345	-5.34447E-10	-5.3452E-10	-5.3452E-10	-5.3452E-10		7E-11	5.750153772	78580.10129	-3.63532E-11	-3.64394E-11	-3.64394E-11	-3.64394E-11					1.7E-10	2.796745582	323.5054167	-2.73209E-11	-2.73199E-11	-2.73199E-11	-2.73199E-11					8E-11	3.1223209	22003.91463	7.98474E-11	7.98454E-11	7.98454E-11	7.98454E-11		2E-11	4.47232796	130432.4022	-1.71362E-11	-1.71608E-11	-1.71608E-11	-1.71608E-11
				5.5E-10	0.212337578	2221.856635	-4.06436E-11	-4.0666E-11	-4.0666E-11	-4.0666E-11		8E-11	4.903100561	101703.1577	6.31559E-11	6.30642E-11	6.30642E-11	6.30642E-11					1.5E-10	4.522925338	27726.97266	1.24883E-10	1.2484E-10	1.2484E-10	1.2484E-10					8E-11	3.452046711	24203.00198	-3.00936E-11	-3.01265E-11	-3.01265E-11	-3.01265E-11		1E-11	4.485743975	101703.1577	4.72878E-12	4.71234E-12	4.71234E-12	4.71234E-12
				6.8E-10	2.36358627	25953.79409	6.78548E-10	6.7857E-10	6.7857E-10	6.7857E-10		7E-11	2.811527816	92741.06061	-6.62277E-11	-6.62662E-11	-6.62661E-11	-6.62661E-11					1.7E-10	1.616865389	26198.10946	-1.68813E-10	-1.68823E-10	-1.68823E-10	-1.68823E-10					8E-11	2.501777399	51955.39364	1.95813E-11	1.95074E-11	1.95074E-11	1.95074E-11		2E-11	2.192771714	103.0927742	-1.5112E-11	-1.5112E-11	-1.5112E-11	-1.5112E-11
				5.3E-10	2.885649033	101011.0001	1.53204E-10	1.52264E-10	1.52264E-10	1.52264E-10		7E-11	4.537770696	78339.9755	4.2426E-11	4.23459E-11	4.23459E-11	4.23459E-11					1.7E-10	4.286286624	133882.0907	-1.4545E-10	-1.45234E-10	-1.45234E-10	-1.45234E-10					8E-11	4.203262769	50380.54784	7.95511E-11	7.95589E-11	7.95589E-11	7.95589E-11		1E-11	1.807962739	25508.21555	1.74927E-12	1.74467E-12	1.74467E-12	1.74467E-12
				6.2E-10	1.199989445	26083.97099	3.34095E-10	3.34345E-10	3.34345E-10	3.34345E-10		8E-11	3.727933902	77795.74443	-3.74222E-11	-3.73213E-11	-3.73213E-11	-3.73213E-11					1.3E-10	1.029363524	25867.4905	-1.15279E-10	-1.15307E-10	-1.15307E-10	-1.15307E-10					8E-11	2.666819319	130432.4022	-2.41785E-11	-2.3996E-11	-2.3996E-11	-2.3996E-11		1E-11	5.486640137	22625.65844	9.72716E-12	9.7262E-12	9.7262E-12	9.7262E-12
				5.4E-10	3.905993495	123758.2909	-3.46443E-10	-3.45502E-10	-3.45502E-10	-3.45502E-10		7E-11	4.992252198	102659.4469	-4.60271E-11	-4.59277E-11	-4.59277E-11	-4.59277E-11					1.4E-10	5.576514473	2008.557539	1.34603E-10	1.34604E-10	1.34604E-10	1.34604E-10					1E-10	2.61302802	27170.98337	4.53241E-11	4.53686E-11	4.53685E-11	4.53685E-11		1E-11	0.7429484	78896.49316	-4.34407E-12	-4.3571E-12	-4.3571E-12	-4.3571E-12
				5.2E-10	2.605959972	78160.61665	4.46444E-10	4.46825E-10	4.46825E-10	4.46825E-10		8E-11	1.241011492	128857.5564	7.87069E-11	7.87405E-11	7.87405E-11	7.87405E-11					1.4E-10	1.55161727	156314.1198	-1.26469E-10	-1.26641E-10	-1.26641E-10	-1.26641E-10					8E-11	6.157917929	37698.4551	8.89633E-12	8.84137E-12	8.84137E-12	8.84137E-12		1E-11	3.511652511	26421.75908	-7.88546E-12	-7.88247E-12	-7.88247E-12	-7.88247E-12
				7.2E-10	0.834606572	22909.75735	6.87156E-10	6.87066E-10	6.87066E-10	6.87066E-10		6E-11	1.248067055	181659.7222	-4.96289E-11	-4.97409E-11	-4.97409E-11	-4.97409E-11					1.7E-10	6.079899863	49953.94965	3.15513E-11	3.17043E-11	3.17043E-11	3.17043E-11					8E-11	5.367187417	35077.37085	6.82031E-11	6.81762E-11	6.81762E-11	6.81762E-11		1E-11	5.556689957	220025.8892	2.03938E-12	1.99986E-12	1.99986E-12	1.99986E-12
				6.6E-10	3.170056905	78039.36463	4.33842E-10	4.3313E-10	4.3313E-10	4.3313E-10		7E-11	1.419087765	39450.35285	-6.98211E-11	-6.98247E-11	-6.98247E-11	-6.98247E-11					1.5E-10	4.870810695	104358.2411	-4.05934E-11	-4.08697E-11	-4.08696E-11	-4.08696E-11					8E-11	0.395420251	183570.9217	-5.33278E-11	-5.31267E-11	-5.31267E-11	-5.31267E-11		2E-11	4.088099509	25466.15934	1.95741E-11	1.9576E-11	1.9576E-11	1.9576E-11
				5.2E-10	2.133230289	44295.71713	4.77087E-10	4.77255E-10	4.77254E-10	4.77254E-10		8E-11	5.072079473	202420.1493	-7.99711E-11	-7.99786E-11	-7.99786E-11	-7.99786E-11					1.3E-10	3.77228394	19.6697609	-7.58306E-11	-7.58307E-11	-7.58307E-11	-7.58307E-11					8E-11	4.375760688	123200.8401	7.99692E-11	7.99741E-11	7.9974E-11	7.9974E-11		2E-11	2.89128653	166740.7044	-1.88947E-11	-1.89146E-11	-1.89146E-11	-1.89146E-11
				6.1E-10	1.634404576	61.72597474	-5.31941E-10	-5.31941E-10	-5.31941E-10	-5.31941E-10		6E-11	3.880212482	104991.5099	2.73765E-11	2.74792E-11	2.74792E-11	2.74792E-11					1.5E-10	5.414297334	208276.6269	-1.24187E-10	-1.24508E-10	-1.24508E-10	-1.24508E-10					8E-11	3.448702398	26402.08932	-4.03174E-11	-4.02839E-11	-4.0284E-11	-4.0284E-11		1E-11	3.927918604	189386.0326	6.28457E-12	6.25752E-12	6.25753E-12	6.25753E-12
				5.3E-10	2.007485867	24448.83362	4.47736E-10	4.47864E-10	4.47864E-10	4.47864E-10		7E-11	0.448117273	104301.6159	4.36334E-11	4.35286E-11	4.35286E-11	4.35286E-11					1.3E-10	1.152739107	949.175609	-9.45452E-11	-9.45468E-11	-9.45468E-11	-9.45468E-11					7E-11	5.883808372	51868.24866	5.56101E-11	5.56505E-11	5.56505E-11	5.56505E-11		1E-11	0.331284675	76571.54376	-6.18626E-12	-6.19728E-12	-6.19728E-12	-6.19728E-12
				5.1E-10	2.509781657	78903.60671	5.0511E-10	5.05007E-10	5.05008E-10	5.05008E-10		7E-11	6.190194594	37698.4551	1.00252E-11	9.9773E-12	9.97731E-12	9.97731E-12					1.7E-10	4.646142243	112231.7017	1.27581E-10	1.2735E-10	1.2735E-10	1.2735E-10					7E-11	4.806406607	26118.23	3.0346E-11	3.03158E-11	3.03158E-11	3.03158E-11		2E-11	1.981874626	81604.32185	9.39044E-12	9.364E-12	9.36401E-12	9.36401E-12
				5.1E-10	3.221109527	130652.8148	4.879E-10	4.87543E-10	4.87543E-10	4.87543E-10		8E-11	3.276288737	183145.013	-9.45604E-12	-9.72279E-12	-9.72276E-12	-9.72276E-12					1.5E-10	5.324850533	154408.655	-2.71391E-11	-2.67213E-11	-2.67213E-11	-2.67213E-11					8E-11	5.827736141	3328.135656	-7.8785E-11	-7.87842E-11	-7.87842E-11	-7.87842E-11		1E-11	3.572104753	78786.28684	5.66273E-12	5.65081E-12	5.65081E-12	5.65081E-12
				6E-10	6.231058547	76887.93562	-4.744E-10	-4.73882E-10	-4.73882E-10	-4.73882E-10		6E-11	1.04156862	104197.8338	-2.37909E-11	-2.38961E-11	-2.38961E-11	-2.38961E-11					1.3E-10	4.02426204	417406.4503	-3.79086E-11	-3.69556E-11	-3.69557E-11	-3.69557E-11					9E-11	2.532096118	25227.59321	4.19841E-11	4.20209E-11	4.20209E-11	4.20209E-11		2E-11	1.138794472	61165.27399	3.98953E-12	4.01151E-12	4.01151E-12	4.01151E-12
				6.6E-10	3.235967125	77726.90491	5.92819E-10	5.93232E-10	5.93232E-10	5.93232E-10		7E-11	6.048045742	103189.1379	5.45398E-11	5.44566E-11	5.44566E-11	5.44566E-11					1.3E-10	2.83441937	25169.97286	1.16585E-10	1.16612E-10	1.16612E-10	1.16612E-10					1E-10	2.527932362	35833.2237	-8.13344E-11	-8.12961E-11	-8.12961E-11	-8.12961E-11		1E-11	5.627210819	122444.9873	-8.15786E-13	-7.93405E-13	-7.93407E-13	-7.93407E-13
				5.9E-10	1.534855059	6044.228581	4.56915E-11	4.56263E-11	4.56263E-11	4.56263E-11		7E-11	6.155885491	75930.51303	6.23835E-11	6.23392E-11	6.23392E-11	6.23392E-11					1.6E-10	3.55004561	86457.98476	-1.55282E-10	-1.55342E-10	-1.55342E-10	-1.55342E-10					8E-11	4.112047447	53906.92864	7.50912E-11	7.51185E-11	7.51185E-11	7.51185E-11		1E-11	0.511731564	113341.0803	8.90108E-12	8.91053E-12	8.91053E-12	8.91053E-12
				5.9E-10	1.105593262	26102.13024	2.13653E-10	2.13916E-10	2.13916E-10	2.13916E-10		7E-11	2.019829559	176332.2461	6.78057E-11	6.78616E-11	6.78616E-11	6.78616E-11					1.4E-10	3.36717179	12546.48194	-1.79533E-12	-1.82754E-12	-1.82753E-12	-1.82753E-12					8E-11	1.58745298	101011.0001	-6.75307E-11	-6.761E-11	-6.761E-11	-6.761E-11		1E-11	0.632387686	130459.1855	9.62302E-12	9.6295E-12	9.6295E-12	9.6295E-12
				6E-10	1.084089775	27972.8043	5.9891E-10	5.98891E-10	5.98891E-10	5.98891E-10		7E-11	4.682995021	838.9692878	5.64513E-11	5.64507E-11	5.64507E-11	5.64507E-11					1.3E-10	0.999002873	78338.49102	-2.9638E-11	-2.94562E-11	-2.94562E-11	-2.94562E-11					9E-11	2.573847272	2125.877407	6.06361E-11	6.06335E-11	6.06335E-11	6.06335E-11		1E-11	0.621728618	138319.6049	1.68081E-12	1.70581E-12	1.70581E-12	1.70581E-12
				4.9E-10	2.24548272	425.9087765	-4.66834E-10	-4.66833E-10	-4.66833E-10	-4.66833E-10		7E-11	4.326940781	104248.5198	-3.68091E-11	-3.66952E-11	-3.66952E-11	-3.66952E-11					1.2E-10	3.729352613	78786.28684	8.26031E-11	8.24772E-11	8.24772E-11	8.24772E-11					7E-11	2.460849821	52137.67325	-3.64901E-13	-2.97975E-13	-2.97982E-13	-2.97982E-13		2E-11	0.351358794	132028.5886	1.96819E-11	1.96904E-11	1.96904E-11	1.96904E-11
				5.5E-10	3.336451616	207593.8466	-5.48667E-10	-5.48809E-10	-5.48809E-10	-5.48809E-10		6E-11	0.30098707	54824.26111	2.0207E-11	2.01502E-11	2.01502E-11	2.01502E-11					1.3E-10	4.557692618	80596.90582	-7.55615E-11	-7.57177E-11	-7.57177E-11	-7.57177E-11					8E-11	5.565775354	50689.82616	7.87856E-11	7.87985E-11	7.87985E-11	7.87985E-11		1E-11	1.684732715	28286.99048	7.81008E-12	7.80684E-12	7.80684E-12	7.80684E-12
				6.7E-10	0.595791092	94329.77529	-1.20316E-10	-1.19176E-10	-1.19176E-10	-1.19176E-10		7E-11	2.392686791	80596.90582	-2.44188E-11	-2.43218E-11	-2.43218E-11	-2.43218E-11					1.3E-10	3.687941783	79315.97781	2.09966E-11	2.11832E-11	2.11832E-11	2.11832E-11					7E-11	5.981121411	52179.73844	6.11492E-11	6.11166E-11	6.11166E-11	6.11166E-11		2E-11	2.618593605	61560.64729	-1.96131E-11	-1.96087E-11	-1.96087E-11	-1.96087E-11
				5.6E-10	4.056525078	26010.1526	-4.98221E-10	-4.98099E-10	-4.98099E-10	-4.98099E-10		6E-11	0.452790667	225687.2213	-5.99657E-11	-5.99736E-11	-5.99736E-11	-5.99736E-11					1.4E-10	4.16918946	156547.0886	-1.20379E-10	-1.20584E-10	-1.20584E-10	-1.20584E-10					1E-10	5.165677127	55638.05099	-4.91375E-11	-4.92263E-11	-4.92263E-11	-4.92263E-11		1E-11	3.427274734	130435.6344	-8.99938E-12	-8.98893E-12	-8.98893E-12	-8.98893E-12
				5.6E-10	1.496704931	136722.5916	-4.28088E-11	-4.14087E-11	-4.14089E-11	-4.14089E-11		6E-11	4.936175668	215473.9357	5.99905E-11	5.99858E-11	5.99858E-11	5.99858E-11					1.2E-10	3.122951856	149288.7433	2.51173E-11	2.4796E-11	2.4796E-11	2.4796E-11					8E-11	4.676435183	76887.93562	4.79503E-11	4.80406E-11	4.80406E-11	4.80406E-11		2E-11	3.428362651	65717.22749	-2.40676E-12	-2.38283E-12	-2.38283E-12	-2.38283E-12
				4.9E-10	4.722363754	5193.367059	4.21562E-10	4.21585E-10	4.21585E-10	4.21585E-10		6E-11	4.225282617	79330.2049	-3.41071E-11	-3.40353E-11	-3.40353E-11	-3.40353E-11					1.2E-10	2.698228516	153.7788105	5.3975E-11	5.39746E-11	5.39746E-11	5.39746E-11					7E-11	4.363227436	155887.5216	6.19203E-11	6.18267E-11	6.18267E-11	6.18267E-11		1E-11	2.98248327	846.0828348	-6.03306E-12	-6.03319E-12	-6.03319E-12	-6.03319E-12
				4.9E-10	2.994004809	52252.07235	-3.36785E-10	-3.37126E-10	-3.37126E-10	-3.37126E-10		7E-11	5.530629363	917.930286	5.73885E-12	5.74002E-12	5.74002E-12	5.74002E-12					1.2E-10	4.381174834	27005.83343	1.17502E-10	1.17514E-10	1.17514E-10	1.17514E-10					9E-11	0.685985938	38.13303564	2.39768E-11	2.39768E-11	2.39768E-11	2.39768E-11		1E-11	5.351469606	1265.567479	8.05483E-12	8.05497E-12	8.05497E-12	8.05497E-12
				4.9E-10	4.151048062	51955.39364	4.64231E-10	4.6438E-10	4.6438E-10	4.6438E-10		6E-11	0.278374139	76137.83202	-5.94326E-11	-5.94441E-11	-5.94441E-11	-5.94441E-11					1.2E-10	0.193225339	27463.67694	-1.15948E-10	-1.15964E-10	-1.15964E-10	-1.15964E-10					8E-11	0.461946802	181026.2491	4.4331E-11	4.41097E-11	4.41097E-11	4.41097E-11		1E-11	4.883797019	205260.6502	1.06986E-12	1.03243E-12	1.03243E-12	1.03243E-12
				5E-10	5.319167829	103917.9008	-3.00948E-10	-3.01708E-10	-3.01708E-10	-3.01708E-10		7E-11	1.500548823	78313.70605	-2.27977E-11	-2.27027E-11	-2.27027E-11	-2.27027E-11					1.4E-10	4.151270823	29550.14785	-1.37799E-10	-1.37812E-10	-1.37812E-10	-1.37812E-10					8E-11	0.42442705	182188.7238	3.49974E-11	3.47569E-11	3.47569E-11	3.47569E-11		1E-11	1.386811941	467.9649904	-8.82821E-12	-8.82817E-12	-8.82817E-12	-8.82817E-12
				5.1E-10	4.321737104	58857.03114	1.52702E-10	1.52177E-10	1.52177E-10	1.52177E-10		6E-11	4.848651955	213255.1786	-1.37348E-11	-1.35063E-11	-1.35063E-11	-1.35063E-11					1.2E-10	2.804117728	102755.4261	-9.31404E-12	-9.08859E-12	-9.08861E-12	-9.08861E-12					9E-11	3.572545166	1265.567479	3.72054E-11	3.72035E-11	3.72035E-11	3.72035E-11		1E-11	5.789671377	76152.05911	-9.19201E-12	-9.1865E-12	-9.1865E-12	-9.1865E-12
				5E-10	0.422330742	27684.08958	3.09346E-10	3.09546E-10	3.09546E-10	3.09546E-10		7E-11	0.37969316	102872.746	3.07106E-11	3.08292E-11	3.08292E-11	3.08292E-11					1.1E-10	5.827344481	259819.6495	1.09892E-10	1.09868E-10	1.09868E-10	1.09868E-10					9E-11	1.655539179	65717.22749	8.9702E-11	8.96931E-11	8.96931E-11	8.96931E-11		1E-11	1.64625172	75930.51303	2.64873E-12	2.66216E-12	2.66216E-12	2.66216E-12
				6.6E-10	5.064987993	73.29712586	6.59577E-10	6.59577E-10	6.59577E-10	6.59577E-10		6E-11	4.829151284	79859.89587	1.93549E-11	1.92717E-11	1.92717E-11	1.92717E-11					1.1E-10	2.406075031	169093.5705	-1.09393E-10	-1.09428E-10	-1.09428E-10	-1.09428E-10					1E-10	3.530660476	2008.557539	-1.95227E-11	-1.95263E-11	-1.95263E-11	-1.95263E-11		1E-11	0.087328556	103718.8288	-3.29452E-12	-3.27656E-12	-3.27656E-12	-3.27656E-12
				4.8E-10	0.80745706	2703.616155	4.34545E-10	4.34555E-10	4.34555E-10	4.34555E-10		7E-11	2.364355994	58220.03486	4.16534E-11	4.15933E-11	4.15933E-11	4.15933E-11					1.2E-10	0.497377477	102769.6532	1.09139E-10	1.09044E-10	1.09044E-10	1.09044E-10					7E-11	3.893733976	1485.980121	-6.42146E-11	-6.42138E-11	-6.42138E-11	-6.42138E-11		1E-11	0.748318542	51534.39272	-9.03212E-12	-9.02806E-12	-9.02806E-12	-9.02806E-12
				4.8E-10	0.168821138	24918.31489	4.79937E-10	4.7994E-10	4.7994E-10	4.7994E-10		7E-11	0.762437199	183674.7039	-2.53635E-11	-2.55831E-11	-2.55831E-11	-2.55831E-11					1.4E-10	5.699231218	76784.84285	1.34241E-10	1.34297E-10	1.34297E-10	1.34297E-10					1E-10	0.825502696	39763.43339	1.82957E-11	1.83674E-11	1.83674E-11	1.83674E-11		1E-11	1.987445712	26411.40856	7.05222E-12	7.05566E-12	7.05566E-12	7.05566E-12
				4.9E-10	5.719845399	50380.54784	-2.5359E-11	-2.49069E-11	-2.4907E-11	-2.4907E-11		6E-11	3.485617179	61560.64729	-4.70291E-11	-4.70711E-11	-4.70711E-11	-4.70711E-11					1.2E-10	5.564666958	26402.08932	-5.72615E-11	-5.73125E-11	-5.73125E-11	-5.73125E-11					7E-11	4.338178718	129373.0202	3.93441E-11	3.92066E-11	3.92066E-11	3.92066E-11		2E-11	0.587168244	52065.59996	2.2049E-12	2.18592E-12	2.18592E-12	2.18592E-12
				6.1E-10	0.055757068	161079.3723	-5.56947E-10	-5.57679E-10	-5.57679E-10	-5.57679E-10		7E-11	3.155423253	53029.00266	-4.12199E-11	-4.12749E-11	-4.12749E-11	-4.12749E-11					1.2E-10	1.483011028	78580.10129	1.19391E-10	1.19373E-10	1.19373E-10	1.19373E-10					7E-11	3.413400836	52483.3639	-1.73934E-11	-1.73282E-11	-1.73282E-11	-1.73282E-11		1E-11	5.833882532	104275.3465	-6.03743E-12	-6.05266E-12	-6.05266E-12	-6.05266E-12
				4.7E-10	5.700165491	129373.0202	4.35053E-10	4.35473E-10	4.35473E-10	4.35473E-10		6E-11	2.040661129	156534.5324	1.33553E-11	1.35231E-11	1.35231E-11	1.35231E-11					1.1E-10	5.153880671	77947.31756	1.03158E-10	1.03103E-10	1.03103E-10	1.03103E-10					8E-11	1.239923239	76041.85279	-7.20666E-11	-7.20181E-11	-7.20181E-11	-7.20181E-11		1E-11	2.073079009	78188.92783	8.95077E-12	8.95716E-12	8.95715E-12	8.95715E-12
				4.8E-10	4.717547344	50903.12526	-4.46729E-10	-4.46565E-10	-4.46565E-10	-4.46565E-10		6E-11	4.089061024	91919.56992	-3.62647E-11	-3.63452E-11	-3.63452E-11	-3.63452E-11					1.1E-10	1.645867591	25773.71696	-1.00632E-10	-1.00611E-10	-1.00611E-10	-1.00611E-10					7E-11	0.045679213	206.1855484	-6.81538E-11	-6.81538E-11	-6.81538E-11	-6.81538E-11		1E-11	4.543793298	203041.8931	9.9465E-12	9.95027E-12	9.95027E-12	9.95027E-12
				5E-10	0.771203847	50689.82616	-4.60727E-11	-4.56099E-11	-4.561E-11	-4.561E-11		6E-11	3.649885118	151199.9427	9.11491E-12	8.95044E-12	8.95046E-12	8.95046E-12					1.1E-10	2.457793348	34082.43158	8.69172E-11	8.6875E-11	8.6875E-11	8.6875E-11					7E-11	2.561697012	207593.8466	-5.3307E-11	-5.31339E-11	-5.3134E-11	-5.3134E-11		1E-11	3.679619741	116783.6552	-8.70266E-12	-8.69209E-12	-8.69209E-12	-8.69209E-12
				5E-10	4.755577759	143005.6674	4.257E-10	4.25011E-10	4.25011E-10	4.25011E-10		6E-11	4.096130311	53867.97195	5.74564E-11	5.74393E-11	5.74393E-11	5.74393E-11					1.4E-10	2.003545209	846.0828348	-1.39782E-10	-1.39782E-10	-1.39782E-10	-1.39782E-10					9E-11	1.971485076	365230.644	8.96855E-11	8.97339E-11	8.97339E-11	8.97339E-11		1E-11	2.764198277	52812.80256	9.79289E-12	9.79485E-12	9.79485E-12	9.79485E-12
				4.6E-10	1.030652917	51868.24866	-2.25349E-10	-2.24967E-10	-2.24967E-10	-2.24967E-10		6E-11	3.494860026	66653.15747	-2.46203E-11	-2.46872E-11	-2.46872E-11	-2.46872E-11					1.3E-10	0.719806686	78413.27262	-1.19036E-10	-1.18961E-10	-1.18961E-10	-1.18961E-10					7E-11	3.148132768	52061.40718	3.5857E-11	3.59144E-11	3.59144E-11	3.59144E-11		1E-11	5.762469988	1375.7738	-9.4971E-12	-9.49702E-12	-9.49702E-12	-9.49702E-12
				4.6E-10	4.074747719	52137.67325	-4.59463E-10	-4.59484E-10	-4.59484E-10	-4.59484E-10		7E-11	2.897459296	230239.1748	-6.10801E-11	-6.12239E-11	-6.12239E-11	-6.12239E-11					1.1E-10	5.179061202	162810.4947	5.10331E-11	5.0742E-11	5.0742E-11	5.0742E-11					7E-11	4.869546115	27351.0605	6.99841E-11	6.99833E-11	6.99833E-11	6.99833E-11		1E-11	3.495428413	79315.97781	3.47343E-12	3.48707E-12	3.48707E-12	3.48707E-12
				4.5E-10	2.754960323	196137.0734	4.49842E-10	4.49882E-10	4.49882E-10	4.49882E-10		6E-11	3.998095931	50380.54784	5.97052E-11	5.96996E-11	5.96996E-11	5.96996E-11					1.1E-10	2.735969402	171292.6579	2.3857E-11	2.41941E-11	2.41941E-11	2.41941E-11					8E-11	6.275204245	204151.2716	5.08887E-11	5.11194E-11	5.11194E-11	5.11194E-11		1E-11	3.094088922	9384.841008	-8.53478E-12	-8.53568E-12	-8.53568E-12	-8.53568E-12
				5.6E-10	1.486671242	30171.89165	-1.71533E-10	-1.71828E-10	-1.71828E-10	-1.71828E-10		6E-11	3.656636548	70383.62027	-1.3496E-11	-1.34205E-11	-1.34205E-11	-1.34205E-11					1.1E-10	5.591416225	24203.00198	1.08165E-10	1.08174E-10	1.08174E-10	1.08174E-10					7E-11	5.461437492	25985.94062	-6.0033E-11	-6.00502E-11	-6.00502E-11	-6.00502E-11		2E-11	2.992308152	91805.13063	8.7042E-12	8.73451E-12	8.7345E-12	8.7345E-12
				4.7E-10	3.498841592	26575.53789	1.09312E-10	1.09089E-10	1.09089E-10	1.09089E-10		6E-11	6.233199379	182619.2033	3.58071E-11	3.56457E-11	3.56457E-11	3.56457E-11					1.1E-10	0.456082027	2111.650313	-1.09924E-10	-1.09924E-10	-1.09924E-10	-1.09924E-10					8E-11	4.443355431	26057.57628	-6.23216E-11	-6.23455E-11	-6.23455E-11	-6.23455E-11		1E-11	2.318189858	58220.03486	5.57325E-12	5.56438E-12	5.56438E-12	5.56438E-12
				4.8E-10	2.044891196	27573.19385	3.55319E-10	3.55482E-10	3.55482E-10	3.55482E-10		6E-11	0.152021665	51859.41441	2.92476E-11	2.92974E-11	2.92974E-11	2.92974E-11					1E-10	3.294048806	192828.6075	-8.24244E-11	-8.26241E-11	-8.26241E-11	-8.26241E-11					7E-11	1.006774838	129387.2473	-4.16106E-11	-4.1477E-11	-4.1477E-11	-4.1477E-11		1E-11	2.520615851	91919.56992	-7.98091E-12	-7.97074E-12	-7.97074E-12	-7.97074E-12
				4.6E-10	1.96812601	27223.58001	1.21293E-10	1.21514E-10	1.21514E-10	1.21514E-10		6E-11	0.361625253	26823.77966	5.35278E-11	5.35145E-11	5.35145E-11	5.35145E-11					1E-10	0.458570525	222224.9766	-7.40597E-11	-7.43329E-11	-7.43329E-11	-7.43329E-11					8E-11	0.223140412	50049.92888	-7.81196E-11	-7.81354E-11	-7.81354E-11	-7.81354E-11		1E-11	0.208234854	54879.42244	9.08877E-12	9.08457E-12	9.08457E-12	9.08457E-12
				4.4E-10	0.584661869	1243.487602	-9.76109E-11	-9.76011E-11	-9.76011E-11	-9.76011E-11		6E-11	5.034171224	78786.28684	5.2848E-11	5.2889E-11	5.2889E-11	5.2889E-11					1.3E-10	5.706844934	78213.7128	-2.79397E-11	-2.81217E-11	-2.81217E-11	-2.81217E-11					7E-11	3.982244492	13675.53025	-2.37933E-12	-2.39688E-12	-2.39688E-12	-2.39688E-12		1E-11	4.444574649	6044.228581	1.5374E-12	1.5385E-12	1.5385E-12	1.5385E-12
				4.3E-10	0.485827497	78338.49102	1.20141E-10	1.20734E-10	1.20734E-10	1.20734E-10		6E-11	2.614018988	80382.47329	1.54322E-11	1.53467E-11	1.53467E-11	1.53467E-11					1.1E-10	4.374744596	103718.8288	1.09562E-10	1.09543E-10	1.09543E-10	1.09543E-10					7E-11	4.344894044	167850.0829	-4.70305E-11	-4.71898E-11	-4.71898E-11	-4.71898E-11		1E-11	0.493310564	104819.5776	3.4389E-12	3.45694E-12	3.45694E-12	3.45694E-12
				4.6E-10	0.10663541	102659.4469	-3.93524E-10	-3.93971E-10	-3.93971E-10	-3.93971E-10		6E-11	5.069397821	51841.95034	4.99924E-11	4.99608E-11	4.99608E-11	4.99608E-11					1.1E-10	0.63918586	26118.23	6.00283E-11	6.00725E-11	6.00725E-11	6.00725E-11					9E-11	0.714718514	233731.7463	2.74239E-11	2.7791E-11	2.7791E-11	2.7791E-11		1E-11	5.980629079	106570.3697	-9.23938E-12	-9.24684E-12	-9.24684E-12	-9.24684E-12
				4.9E-10	1.922235356	50049.92888	1.65967E-10	1.65544E-10	1.65544E-10	1.65544E-10		8E-11	4.96432797	52396.21893	-3.0877E-11	-3.08061E-11	-3.08061E-11	-3.08061E-11					1.3E-10	5.83092857	26411.40856	-1.04986E-11	-1.05613E-11	-1.05613E-11	-1.05613E-11					7E-11	1.69935809	54087.00577	4.64944E-11	4.65463E-11	4.65463E-11	4.65463E-11		1E-11	3.435780519	51841.95034	-6.04179E-12	-6.04937E-12	-6.04936E-12	-6.04936E-12
				4.7E-10	5.348116331	846.0828348	4.64918E-10	4.64919E-10	4.64919E-10	4.64919E-10		6E-11	3.740915565	155475.1505	5.64761E-12	5.47728E-12	5.4773E-12	5.4773E-12					1E-10	5.453679354	52483.3639	-7.51416E-11	-7.52051E-11	-7.52051E-11	-7.52051E-11					7E-11	6.210443931	203041.8931	-1.38619E-11	-1.36063E-11	-1.36064E-11	-1.36064E-11		1E-11	1.504780578	137210.2263	-9.95307E-12	-9.95547E-12	-9.95547E-12	-9.95547E-12
				4.6E-10	2.329119303	129387.2473	-4.25787E-10	-4.26199E-10	-4.26199E-10	-4.26199E-10		6E-11	4.297928257	52812.80256	-9.96222E-12	-9.90491E-12	-9.90492E-12	-9.90492E-12					1E-10	4.703447416	2125.877407	2.69373E-11	2.69411E-11	2.69411E-11	2.69411E-11					7E-11	2.535243055	80382.47329	1.26251E-11	1.25236E-11	1.25236E-11	1.25236E-11		1E-11	0.858717892	25985.94062	6.05069E-12	6.04689E-12	6.04689E-12	6.04689E-12
				5.6E-10	1.460494772	28102.88481	-4.18388E-10	-4.18196E-10	-4.18196E-10	-4.18196E-10		7E-11	6.022195295	156507.7491	1.27673E-11	1.25697E-11	1.25697E-11	1.25697E-11					1.1E-10	0.288163382	26057.57628	1.03852E-10	1.03835E-10	1.03835E-10	1.03835E-10					7E-11	0.032182251	31281.2702	-2.86863E-11	-2.86497E-11	-2.86497E-11	-2.86497E-11		1E-11	0.004647682	196137.0734	-9.13999E-12	-9.15452E-12	-9.15452E-12	-9.15452E-12
				5E-10	5.629673004	53906.92864	-1.47263E-10	-1.4679E-10	-1.4679E-10	-1.4679E-10		5E-11	6.280856328	31415.37925	-2.78378E-11	-2.78617E-11	-2.78617E-11	-2.78617E-11					1E-10	5.577649035	151199.9427	8.73002E-11	8.74351E-11	8.7435E-11	8.7435E-11					7E-11	5.260379779	78338.49102	6.82974E-11	6.82753E-11	6.82753E-11	6.82753E-11		1E-11	4.316018883	50483.64061	-3.06008E-12	-3.05126E-12	-3.05127E-12	-3.05127E-12
				4.6E-10	5.09770472	151199.9427	4.59799E-10	4.59835E-10	4.59835E-10	4.59835E-10		6E-11	2.705177207	52492.19815	1.85665E-11	1.86214E-11	1.86214E-11	1.86214E-11					1.1E-10	0.033629684	104991.5099	-1.01656E-10	-1.01737E-10	-1.01737E-10	-1.01737E-10					7E-11	3.527441905	52509.66222	-4.96943E-11	-4.96468E-11	-4.96468E-11	-4.96468E-11		1E-11	3.821925527	25928.60141	4.38118E-12	4.38545E-12	4.38545E-12	4.38545E-12
				4.3E-10	2.30154745	26709.64694	4.00905E-10	4.00829E-10	4.00829E-10	4.00829E-10		7E-11	6.251859535	74935.57377	-5.27732E-11	-5.271E-11	-5.271E-11	-5.271E-11					1E-10	3.715658811	148532.8904	9.23406E-11	9.22357E-11	9.22357E-11	9.22357E-11					7E-11	5.247718762	1795.258444	-6.57685E-11	-6.57677E-11	-6.57677E-11	-6.57677E-11		1E-11	2.134226416	62197.64356	9.85656E-12	9.85848E-12	9.85848E-12	9.85848E-12
				5.1E-10	2.880825464	27669.86249	-5.0998E-10	-5.09978E-10	-5.09978E-10	-5.09978E-10		5E-11	6.038003308	84944.93428	4.75444E-11	4.75685E-11	4.75685E-11	4.75685E-11					1.3E-10	0.251192016	79330.2049	-2.9368E-11	-2.95522E-11	-2.95522E-11	-2.95522E-11					7E-11	5.208758567	161079.3723	-5.30838E-11	-5.29488E-11	-5.29488E-11	-5.29488E-11		1E-11	0.263420548	1795.258444	-5.82167E-12	-5.82193E-12	-5.82193E-12	-5.82193E-12
				5.5E-10	5.558497937	123200.8401	1.9392E-10	1.95082E-10	1.95082E-10	1.95082E-10		7E-11	2.083851556	104819.5776	-6.61932E-11	-6.61493E-11	-6.61493E-11	-6.61493E-11					1E-10	6.237630045	128106.3193	7.90741E-11	7.893E-11	7.893E-11	7.893E-11					7E-11	3.194716287	24072.92147	-2.72723E-11	-2.72438E-11	-2.72438E-11	-2.72438E-11		1E-11	3.330693841	19.6697609	-8.74494E-12	-8.74494E-12	-8.74494E-12	-8.74494E-12
				4.4E-10	0.485278209	80174.90891	3.8517E-10	3.84857E-10	3.84857E-10	3.84857E-10		5E-11	2.791434016	51315.49635	1.76525E-11	1.76965E-11	1.76965E-11	1.76965E-11					1.1E-10	6.231387577	130285.7369	-1.09767E-10	-1.09749E-10	-1.09749E-10	-1.09749E-10					6E-11	1.580967932	143980.9369	5.0819E-11	5.07346E-11	5.07346E-11	5.07346E-11		1E-11	5.046722085	26247.20488	3.63779E-12	3.64227E-12	3.64227E-12	3.64227E-12
				4.8E-10	2.592966963	6720.713979	-2.37658E-10	-2.37709E-10	-2.37709E-10	-2.37709E-10		7E-11	0.153002571	2014.981672	2.26117E-11	2.26141E-11	2.26141E-11	2.26141E-11					1.3E-10	3.607030353	39629.32434	-5.46826E-11	-5.45969E-11	-5.45969E-11	-5.45969E-11					9E-11	0.704147545	25169.97286	-9.09071E-12	-9.13203E-12	-9.13203E-12	-9.13203E-12		1E-11	3.690915501	77307.42027	9.10499E-12	9.11084E-12	9.11084E-12	9.11084E-12
				4.4E-10	0.248249381	742.9900605	4.15896E-10	4.15894E-10	4.15894E-10	4.15894E-10		6E-11	5.456904755	1243.487602	5.56403E-11	5.56409E-11	5.56409E-11	5.56409E-11					1.1E-10	2.086230182	78683.19407	-6.16238E-11	-6.14923E-11	-6.14923E-11	-6.14923E-11					6E-11	0.152645317	52911.6828	4.12574E-11	4.12152E-11	4.12152E-11	4.12152E-11		1E-11	0.686296424	26102.13024	7.10242E-12	7.10579E-12	7.10579E-12	7.10579E-12
				4.5E-10	2.489494983	65831.66677	-3.85285E-10	-3.85004E-10	-3.85004E-10	-3.85004E-10		5E-11	1.723108293	103718.8288	-4.60393E-11	-4.60763E-11	-4.60763E-11	-4.60763E-11					1.1E-10	2.894782688	122444.9873	5.18498E-11	5.16318E-11	5.16318E-11	5.16318E-11					7E-11	4.285784557	51130.65145	6.73217E-11	6.73037E-11	6.73037E-11	6.73037E-11		1E-11	5.619630257	104197.8338	-8.56655E-12	-8.55668E-12	-8.55668E-12	-8.55668E-12
				4.5E-10	4.865031154	52483.3639	-4.46089E-10	-4.46145E-10	-4.46145E-10	-4.46145E-10		5E-11	0.053431753	27044.1923	-4.67428E-11	-4.6734E-11	-4.6734E-11	-4.6734E-11					1.1E-10	1.472244577	156520.3053	9.38692E-11	9.40334E-11	9.40334E-11	9.40334E-11					7E-11	3.426500236	29396.36904	6.9548E-11	6.95523E-11	6.95523E-11	6.95523E-11		1E-11	0.410267019	636.996272	-3.04643E-12	-3.04654E-12	-3.04654E-12	-3.04654E-12
				4.1E-10	5.234191635	130289.9525	-2.23478E-10	-2.22656E-10	-2.22656E-10	-2.22656E-10		5E-11	1.359806826	94329.77529	-4.05123E-11	-4.04615E-11	-4.04615E-11	-4.04615E-11					1.2E-10	0.183081027	130593.2945	-4.8793E-11	-4.85303E-11	-4.85303E-11	-4.85303E-11					7E-11	4.129592548	52174.32181	-5.37925E-11	-5.38354E-11	-5.38354E-11	-5.38354E-11		1E-11	2.736902522	170068.8401	8.95797E-12	8.97178E-12	8.97178E-12	8.97178E-12
				4.1E-10	0.918855093	50910.2388	2.49409E-10	2.49105E-10	2.49105E-10	2.49105E-10		7E-11	5.944967952	256327.0779	6.72463E-11	6.7337E-11	6.7337E-11	6.7337E-11					9E-11	5.246117237	138319.6049	8.70468E-11	8.69885E-11	8.69885E-11	8.69885E-11					8E-11	3.798121311	137678.1913	6.96435E-11	6.97427E-11	6.97427E-11	6.97427E-11		1E-11	2.979810036	78057.52388	7.31125E-12	7.30147E-12	7.30147E-12	7.30147E-12
				4.4E-10	3.124241633	26126.03618	-3.93686E-10	-3.9378E-10	-3.9378E-10	-3.9378E-10		6E-11	1.886659169	80174.90891	3.74459E-11	3.75148E-11	3.75148E-11	3.75148E-11					9E-11	5.649205829	1265.567479	5.36576E-11	5.36593E-11	5.36593E-11	5.36593E-11					7E-11	5.706028226	9745.320556	6.30444E-11	6.3039E-11	6.3039E-11	6.3039E-11		1E-11	2.841741152	168959.4615	5.18089E-13	5.49029E-13	5.49025E-13	5.49025E-13
				4.2E-10	5.668552185	166740.7044	4.19807E-10	4.19766E-10	4.19766E-10	4.19766E-10		5E-11	2.156404656	235900.5068	4.99971E-11	4.99943E-11	4.99943E-11	4.99943E-11					9E-11	6.255515751	53906.92864	-7.18651E-11	-7.18115E-11	-7.18115E-11	-7.18115E-11					8E-11	0.143164329	136722.5916	7.65726E-11	7.66305E-11	7.66304E-11	7.66304E-11		1E-11	6.196958646	241561.8389	4.46347E-12	4.50307E-12	4.50307E-12	4.50307E-12
				3.9E-10	5.017395709	26402.08932	-3.37264E-10	-3.37359E-10	-3.37359E-10	-3.37359E-10		5E-11	5.972713721	156314.1198	-7.57E-12	-7.4283E-12	-7.42832E-12	-7.42832E-12					1.1E-10	3.369857445	142871.5584	-6.31174E-11	-6.28812E-11	-6.28812E-11	-6.28812E-11					7E-11	3.788324546	26189.86566	3.87066E-11	3.86786E-11	3.86786E-11	3.86786E-11		1E-11	2.314279726	179172.747	-7.27118E-12	-7.24858E-12	-7.24859E-12	-7.24859E-12
				3.8E-10	0.023136459	2111.650313	-3.38767E-10	-3.3876E-10	-3.3876E-10	-3.3876E-10		6E-11	2.666209045	229129.7962	-1.99043E-11	-2.01419E-11	-2.01419E-11	-2.01419E-11					9E-11	5.470852064	156531.3002	1.07901E-12	8.20684E-13	8.20713E-13	8.20713E-13					7E-11	5.446646162	27566.76972	-4.3847E-11	-4.38745E-11	-4.38745E-11	-4.38745E-11		1E-11	0.820722777	51329.72345	8.62181E-12	8.61703E-12	8.61704E-12	8.61704E-12
				4.9E-10	4.116973619	25227.59321	-4.36594E-10	-4.36491E-10	-4.36491E-10	-4.36491E-10		5E-11	2.528916551	123758.2909	3.14609E-11	3.1549E-11	3.1549E-11	3.1549E-11					9E-11	4.791509584	101703.1577	6.44566E-11	6.43394E-11	6.43394E-11	6.43394E-11					6E-11	0.532694088	208173.5342	-5.66853E-11	-5.676E-11	-5.676E-11	-5.676E-11		1E-11	5.239542019	99024.13646	9.04299E-12	9.05073E-12	9.05073E-12	9.05073E-12
				3.8E-10	0.091914611	26118.23	3.42781E-10	3.4286E-10	3.4286E-10	3.4286E-10		6E-11	1.209536052	130459.1855	3.94816E-11	3.95895E-11	3.95895E-11	3.95895E-11					9E-11	2.732332408	38.13303564	-8.80992E-11	-8.80993E-11	-8.80993E-11	-8.80993E-11					7E-11	3.951922	145204.7548	-6.33739E-11	-6.32945E-11	-6.32945E-11	-6.32945E-11		1E-11	1.862693618	45494.58143	8.08869E-12	8.09359E-12	8.09359E-12	8.09359E-12
				3.8E-10	5.031460924	24203.00198	3.53308E-10	3.53246E-10	3.53246E-10	3.53246E-10		5E-11	4.064433607	130285.7369	3.07069E-11	3.08011E-11	3.08011E-11	3.08011E-11					9E-11	5.919549002	62197.64356	-6.18388E-11	-6.19133E-11	-6.19133E-11	-6.19133E-11					6E-11	1.806102658	26830.8932	2.7724E-11	2.77501E-11	2.77501E-11	2.77501E-11		1E-11	3.544509214	78338.49102	-3.57957E-12	-3.59298E-12	-3.59298E-12	-3.59298E-12
				5.1E-10	4.863059066	78153.5031	-4.56788E-10	-4.56463E-10	-4.56463E-10	-4.56463E-10		7E-11	1.343553082	1731.122353	-3.81197E-11	-3.81216E-11	-3.81216E-11	-3.81216E-11					9E-11	4.731545703	78378.14871	8.94551E-11	8.94408E-11	8.94408E-11	8.94408E-11					8E-11	5.801059641	25773.71696	6.61216E-11	6.61429E-11	6.61429E-11	6.61429E-11		1E-11	4.607454325	156507.7491	-9.42931E-12	-9.43882E-12	-9.43882E-12	-9.43882E-12
				3.8E-10	0.130036404	27351.0605	1.84095E-11	1.85999E-11	1.85998E-11	1.85998E-11		5E-11	2.361583	78896.49316	4.6023E-11	4.59947E-11	4.59947E-11	4.59947E-11					1.1E-10	0.803895827	3328.135656	-5.1376E-11	-5.13819E-11	-5.13819E-11	-5.13819E-11					6E-11	1.207056294	26734.91397	2.94961E-11	2.94705E-11	2.94705E-11	2.94705E-11		1E-11	1.623464643	128106.3193	5.31656E-12	5.33645E-12	5.33644E-12	5.33644E-12
				3.8E-10	1.349847852	70269.18098	-2.68434E-10	-2.6878E-10	-2.6878E-10	-2.6878E-10		5E-11	0.969872478	149288.7433	-4.65908E-11	-4.65409E-11	-4.65409E-11	-4.65409E-11					9E-11	6.254898429	91919.56992	8.98689E-11	8.98606E-11	8.98606E-11	8.98606E-11					8E-11	3.87508349	52041.69723	1.02752E-11	1.03509E-11	1.03509E-11	1.03509E-11		1E-11	0.721861554	27005.83343	-9.51321E-12	-9.51168E-12	-9.51168E-12	-9.51168E-12
				3.8E-10	0.52032944	103498.4162	1.31984E-10	1.31307E-10	1.31307E-10	1.31307E-10		5E-11	0.766101104	24864.0853	4.8303E-11	4.82971E-11	4.82971E-11	4.82971E-11					9E-11	5.871972556	199599.3181	-6.91042E-11	-6.88927E-11	-6.88927E-11	-6.88927E-11					7E-11	1.874291269	1905.464765	2.55943E-11	2.55966E-11	2.55966E-11	2.55966E-11		1E-11	2.303446666	50380.54784	-2.21185E-12	-2.22086E-12	-2.22086E-12	-2.22086E-12
				4E-10	5.661179594	52174.32181	2.43711E-10	2.43407E-10	2.43407E-10	2.43407E-10		5E-11	1.95647356	76571.54376	4.09078E-11	4.08674E-11	4.08674E-11	4.08674E-11					9E-11	0.760330874	156523.5375	8.94425E-11	8.94134E-11	8.94134E-11	8.94134E-11					7E-11	5.68938243	158746.176	-6.90099E-11	-6.89754E-11	-6.89754E-11	-6.89754E-11		1E-11	1.186586098	8989.467705	-1.16399E-12	-1.16235E-12	-1.16235E-12	-1.16235E-12
				3.8E-10	0.925113391	112231.7017	-1.0112E-10	-1.00366E-10	-1.00366E-10	-1.00366E-10		5E-11	1.137010882	26312.24794	-4.5534E-12	-4.57742E-12	-4.57742E-12	-4.57742E-12					8E-11	0.631592678	80174.90891	7.4921E-11	7.48797E-11	7.48797E-11	7.48797E-11					8E-11	3.398841992	78153.5031	2.77545E-11	2.7862E-11	2.7862E-11	2.7862E-11		1E-11	6.258576822	50800.03248	-8.7924E-12	-8.78796E-12	-8.78796E-12	-8.78796E-12
				5.1E-10	4.152231656	27170.98337	-4.47079E-10	-4.46957E-10	-4.46957E-10	-4.46957E-10		5E-11	1.058266391	27780.06881	-4.99281E-11	-4.99267E-11	-4.99267E-11	-4.99267E-11					9E-11	5.023527598	229129.7962	8.11037E-11	8.12669E-11	8.12669E-11	8.12669E-11					7E-11	1.208675989	61560.64729	2.52922E-12	2.60819E-12	2.60818E-12	2.60818E-12		1E-11	0.99962009	163298.1295	-8.56118E-12	-8.54567E-12	-8.54567E-12	-8.54567E-12
				3.7E-10	1.673087815	54374.89363	2.52148E-10	2.51878E-10	2.51878E-10	2.51878E-10		5E-11	4.541307919	156740.7179	3.14751E-11	3.15866E-11	3.15866E-11	3.15866E-11					8E-11	2.632724528	25138.72753	7.75635E-11	7.75545E-11	7.75545E-11	7.75545E-11					8E-11	3.305802936	130419.8459	-5.41474E-11	-5.40064E-11	-5.40064E-11	-5.40064E-11		1E-11	2.867908738	38634.38508	-6.02743E-12	-6.03309E-12	-6.03309E-12	-6.03309E-12
				3.8E-10	6.265923094	202.2533952	-3.77954E-10	-3.77955E-10	-3.77955E-10	-3.77955E-10		6E-11	3.582765676	198489.9396	2.66487E-11	2.68442E-11	2.68442E-11	2.68442E-11					8E-11	0.59154768	156954.017	7.42643E-11	7.43496E-11	7.43496E-11	7.43496E-11					7E-11	0.393389608	2199.087343	-1.80103E-11	-1.8013E-11	-1.8013E-11	-1.8013E-11		1E-11	3.618279807	106262.812	-7.97292E-12	-7.96114E-12	-7.96114E-12	-7.96114E-12
				3.6E-10	3.239119109	176332.2461	3.61045E-11	3.72625E-11	3.72624E-11	3.72624E-11		5E-11	0.516039163	171292.6579	3.23271E-11	3.22072E-11	3.22072E-11	3.22072E-11					8E-11	3.956812327	120417.6784	2.09633E-11	2.07927E-11	2.07928E-11	2.07928E-11					6E-11	3.179828064	77947.31756	-4.12401E-11	-4.13023E-11	-4.13023E-11	-4.13023E-11		1E-11	0.615157283	78469.89497	-9.22952E-12	-9.23505E-12	-9.23505E-12	-9.23505E-12
				3.7E-10	1.907307957	3308.465895	1.09396E-10	1.09375E-10	1.09375E-10	1.09375E-10		6E-11	3.034522261	77741.13201	5.31314E-11	5.31711E-11	5.31711E-11	5.31711E-11					8E-11	3.468826384	77616.69859	3.70112E-11	3.69102E-11	3.69103E-11	3.69103E-11					8E-11	0.885851797	220.4126424	-2.14108E-11	-2.14111E-11	-2.14111E-11	-2.14111E-11		1E-11	4.606367438	126996.9408	2.32167E-12	2.29901E-12	2.29901E-12	2.29901E-12
				3.7E-10	3.032031443	76041.85279	-8.35595E-11	-8.4062E-11	-8.4062E-11	-8.4062E-11		5E-11	1.461115959	101011.0001	-4.5248E-11	-4.52873E-11	-4.52873E-11	-4.52873E-11					8E-11	0.203498231	113455.5196	-3.40946E-11	-3.3944E-11	-3.3944E-11	-3.3944E-11					8E-11	1.465088559	87367.61642	-7.71883E-11	-7.72219E-11	-7.72219E-11	-7.72219E-11		1E-11	4.481870532	231348.5533	-4.16491E-12	-4.20345E-12	-4.20344E-12	-4.20344E-12
				3.8E-10	3.175197434	78786.28684	7.73812E-11	7.68436E-11	7.68437E-11	7.68437E-11		5E-11	0.028056241	149756.7082	-4.99438E-11	-4.99371E-11	-4.99371E-11	-4.99371E-11					8E-11	0.2172472	13541.4212	2.52263E-11	2.52074E-11	2.52074E-11	2.52074E-11					6E-11	0.608093635	118828.9637	2.54311E-11	2.55495E-11	2.55495E-11	2.55495E-11		1E-11	5.198297937	142871.5584	-6.45762E-12	-6.4776E-12	-6.4776E-12	-6.4776E-12
				3.5E-10	3.906976212	80382.47329	3.49945E-10	3.49936E-10	3.49936E-10	3.49936E-10		5E-11	5.101959559	112231.7017	4.8239E-11	4.82118E-11	4.82118E-11	4.82118E-11					8E-11	1.777191287	26076.85744	8.5148E-12	8.55284E-12	8.55284E-12	8.55284E-12					8E-11	5.531820889	53814.8758	7.6729E-11	7.67513E-11	7.67513E-11	7.67513E-11		1E-11	5.688648308	3178.145791	9.17746E-12	9.17769E-12	9.17769E-12	9.17769E-12
				3.8E-10	2.00924199	1162.474704	-1.27234E-10	-1.27226E-10	-1.27226E-10	-1.27226E-10		5E-11	4.874592787	78413.27262	4.12794E-11	4.13199E-11	4.13199E-11	4.13199E-11					9E-11	6.218786904	189853.9976	-7.99897E-11	-7.98456E-11	-7.98456E-11	-7.98456E-11					7E-11	1.656460888	196137.0734	3.34848E-11	3.32635E-11	3.32635E-11	3.32635E-11		1E-11	4.897537509	53265.51507	-9.76892E-12	-9.771E-12	-9.771E-12	-9.771E-12
				3.6E-10	1.800808712	19336.8623	3.28017E-10	3.27965E-10	3.27965E-10	3.27965E-10		7E-11	3.698985903	81604.32185	5.63524E-11	5.64144E-11	5.64144E-11	5.64144E-11					7E-11	5.887681462	51226.63067	-6.74841E-11	-6.74666E-11	-6.74666E-11	-6.74666E-11					6E-11	5.745527481	55503.94194	-5.1877E-11	-5.18463E-11	-5.18463E-11	-5.18463E-11		1E-11	3.680512212	2703.616155	-9.85556E-12	-9.85565E-12	-9.85565E-12	-9.85565E-12
				3.5E-10	4.662548257	77947.31756	2.32073E-10	2.31698E-10	2.31698E-10	2.31698E-10		5E-11	0.761951523	417406.4503	8.71455E-12	8.33744E-12	8.33748E-12	8.33748E-12					7E-11	0.611615472	158116.4917	6.679E-11	6.68505E-11	6.68505E-11	6.68505E-11					6E-11	1.439968637	2333.196393	1.14401E-11	1.14426E-11	1.14426E-11	1.14426E-11		1E-11	0.017375313	103814.8081	-9.70556E-12	-9.71013E-12	-9.71013E-12	-9.71013E-12
				4.3E-10	1.579726864	130443.397	2.43752E-10	2.44599E-10	2.44599E-10	2.44599E-10		5E-11	0.559040942	2383.193015	1.31556E-11	1.31577E-11	1.31577E-11	1.31577E-11					8E-11	2.05860519	78149.27014	7.85296E-11	7.85077E-11	7.85077E-11	7.85077E-11					6E-11	1.911869906	130652.8148	-2.03422E-12	-2.17788E-12	-2.17787E-12	-2.17787E-12		1E-11	1.793489749	183145.013	-9.99536E-12	-9.99428E-12	-9.99428E-12	-9.99428E-12
				3.5E-10	0.746945496	25985.94062	1.79371E-10	1.79228E-10	1.79228E-10	1.79228E-10		5E-11	3.950963841	78188.92783	-3.47809E-11	-3.47294E-11	-3.47294E-11	-3.47294E-11					7E-11	0.095001849	90989.16286	-5.03341E-11	-5.04152E-11	-5.04152E-11	-5.04152E-11					6E-11	5.064487673	50444.68393	-2.50686E-11	-2.50182E-11	-2.50182E-11	-2.50182E-11		1E-11	6.165649889	199599.3181	-9.20405E-12	-9.18968E-12	-9.18968E-12	-9.18968E-12
				4E-10	2.114156714	3492.571567	-1.31628E-10	-1.31604E-10	-1.31604E-10	-1.31604E-10		5E-11	1.765493725	53771.99273	-2.57599E-11	-2.57176E-11	-2.57176E-11	-2.57176E-11					7E-11	0.565419379	25985.94062	2.44333E-11	2.4402E-11	2.4402E-11	2.4402E-11					6E-11	1.098383009	183674.7039	-2.0892E-12	-2.29116E-12	-2.29114E-12	-2.29114E-12		1E-11	0.633018371	51439.92977	4.89868E-12	4.9069E-12	4.9069E-12	4.9069E-12
				3.8E-10	4.657387267	22003.91463	3.69944E-11	3.7147E-11	3.7147E-11	3.7147E-11		5E-11	3.353567084	205260.6502	-4.94552E-11	-4.94825E-11	-4.94825E-11	-4.94825E-11					7E-11	0.732129452	78469.89497	-6.10206E-11	-6.10699E-11	-6.10699E-11	-6.10699E-11					7E-11	0.353388529	103932.1279	5.4878E-11	5.47951E-11	5.47951E-11	5.47951E-11		1E-11	2.294279043	1485.980121	4.24203E-12	4.24228E-12	4.24228E-12	4.24228E-12
				3.7E-10	0.775718381	16703.06213	3.69622E-10	3.69627E-10	3.69627E-10	3.69627E-10		6E-11	5.579029022	87253.17713	4.92535E-11	4.91986E-11	4.91986E-11	4.91986E-11					7E-11	0.440888966	104127.2678	-5.87076E-11	-5.86347E-11	-5.86347E-11	-5.86347E-11					6E-11	0.289248086	54374.89363	-3.55449E-11	-3.55931E-11	-3.55931E-11	-3.55931E-11		1E-11	1.441840098	112545.8879	4.15776E-12	4.17652E-12	4.17652E-12	4.17652E-12
				3.5E-10	5.001288297	52509.66222	-2.69393E-10	-2.69608E-10	-2.69608E-10	-2.69608E-10		5E-11	0.266106304	235746.728	-1.62317E-11	-1.60271E-11	-1.60271E-11	-1.60271E-11					8E-11	5.86653927	104454.7053	6.08246E-11	6.0924E-11	6.0924E-11	6.0924E-11					6E-11	2.728291935	76255.15189	1.38122E-11	1.38938E-11	1.38938E-11	1.38938E-11		1E-11	0.554111271	42790.96528	9.51948E-12	9.51708E-12	9.51708E-12	9.51708E-12
				4.7E-10	0.022753923	25014.29412	7.13149E-11	7.1528E-11	7.1528E-11	7.1528E-11		5E-11	2.905968773	154194.2225	-2.76975E-11	-2.75797E-11	-2.75797E-11	-2.75797E-11					7E-11	0.705852944	52177.29076	6.27204E-11	6.27501E-11	6.27501E-11	6.27501E-11					6E-11	3.922904845	130289.9525	4.02271E-11	4.03333E-11	4.03333E-11	4.03333E-11		1E-11	5.075079453	54824.26111	-9.19023E-12	-9.19419E-12	-9.19419E-12	-9.19419E-12
				4.3E-10	3.152731378	130435.6344	-3.21652E-10	-3.20968E-10	-3.20968E-10	-3.20968E-10		4E-11	1.169741767	193937.9861	3.14602E-11	3.15479E-11	3.15479E-11	3.15479E-11					9E-11	1.969299429	1272.681026	-7.86137E-11	-7.86147E-11	-7.86147E-11	-7.86147E-11					7E-11	1.274024948	46046.50924	-6.20437E-11	-6.20163E-11	-6.20163E-11	-6.20163E-11		1E-11	5.10858625	107679.7482	-1.37316E-12	-1.35359E-12	-1.3536E-12	-1.3536E-12
				3.4E-10	3.056819017	2820.831144	-4.52422E-11	-4.52596E-11	-4.52596E-11	-4.52596E-11		4E-11	3.931304625	130289.9525	2.65678E-11	2.66392E-11	2.66392E-11	2.66392E-11					1E-10	2.721733242	104276.831	5.60341E-11	5.61924E-11	5.61924E-11	5.61924E-11					7E-11	2.961492817	52755.49387	6.06319E-11	6.05981E-11	6.05981E-11	6.05981E-11		1E-11	5.500685751	27819.02549	-3.0012E-12	-2.99634E-12	-2.99634E-12	-2.99634E-12
				3.7E-10	4.682487511	123668.8051	-1.09063E-11	-1.00675E-11	-1.00676E-11	-1.00676E-11		4E-11	4.33627478	89.48574785	3.50386E-11	3.50385E-11	3.50385E-11	3.50385E-11					7E-11	5.16315798	26189.86566	6.47452E-11	6.4758E-11	6.4758E-11	6.4758E-11					8E-11	2.237846936	25466.15934	-5.81218E-12	-5.84944E-12	-5.84944E-12	-5.84944E-12		1E-11	5.605793473	153084.8439	8.907E-12	8.89421E-12	8.89421E-12	8.89421E-12
				3.4E-10	5.736152273	45290.65639	1.19263E-10	1.19527E-10	1.19527E-10	1.19527E-10		5E-11	2.800223353	4437.514208	2.64245E-11	2.64211E-11	2.64211E-11	2.64211E-11					7E-11	5.170797407	179172.747	3.53293E-11	3.51306E-11	3.51306E-11	3.51306E-11					6E-11	1.780750298	78786.28684	-5.56883E-11	-5.57205E-11	-5.57205E-11	-5.57205E-11		1E-11	4.923525989	51596.1187	-1.49542E-13	-1.40081E-13	-1.40083E-13	-1.40083E-13
				4E-10	2.768930171	50270.34152	-3.99749E-10	-3.99762E-10	-3.99762E-10	-3.99762E-10		6E-11	4.702862469	91805.13063	-5.71306E-11	-5.70997E-11	-5.70997E-11	-5.70997E-11					8E-11	5.269813961	48847.67063	-5.4285E-13	-4.7119E-13	-4.71198E-13	-4.71198E-13					8E-11	4.719721149	25014.29412	7.88771E-11	7.8871E-11	7.8871E-11	7.8871E-11		1E-11	6.105383303	181659.7222	-6.7555E-12	-6.7309E-12	-6.7309E-12	-6.7309E-12
				3.8E-10	6.012298356	26057.57628	2.37711E-10	2.37569E-10	2.37569E-10	2.37569E-10		5E-11	1.822849664	1884.901163	3.43545E-11	3.43558E-11	3.43558E-11	3.43558E-11					8E-11	0.19880797	1.484472708	7.80234E-11	7.80234E-11	7.80234E-11	7.80234E-11					6E-11	5.527984709	103498.4162	-4.77656E-11	-4.78344E-11	-4.78344E-11	-4.78344E-11
				3.4E-10	6.250907224	21716.02677	-2.20175E-12	-2.33714E-12	-2.33713E-12	-2.33713E-12		5E-11	2.02580305	259769.6529	-3.00219E-12	-2.76441E-12	-2.76443E-12	-2.76443E-12					7E-11	6.263712761	52174.32181	6.65965E-11	6.65759E-11	6.65759E-11	6.65759E-11					8E-11	5.433459021	949.175609	-2.55288E-11	-2.55274E-11	-2.55274E-11	-2.55274E-11
				3.4E-10	0.955872572	78580.10129	2.75137E-10	2.74849E-10	2.74849E-10	2.74849E-10		4E-11	4.651658648	195047.3646	-3.9945E-11	-3.99523E-11	-3.99523E-11	-3.99523E-11					8E-11	0.989564936	16703.06213	7.73309E-11	7.73372E-11	7.73372E-11	7.73372E-11					6E-11	5.555710417	130446.6293	1.68024E-11	1.66646E-11	1.66646E-11	1.66646E-11
				3.3E-10	3.352174767	235900.5068	1.24179E-10	1.25501E-10	1.255E-10	1.255E-10		4E-11	0.588581477	323.5054167	3.55542E-11	3.55541E-11	3.55541E-11	3.55541E-11					7E-11	0.084487239	26098.94884	6.94289E-11	6.94332E-11	6.94332E-11	6.94332E-11					7E-11	5.364888999	77940.20401	6.76778E-11	6.76522E-11	6.76522E-11	6.76522E-11
				3.2E-10	2.354698691	2383.193015	-3.19726E-10	-3.19725E-10	-3.19725E-10	-3.19725E-10		4E-11	4.006236687	175376.6464	3.27518E-11	3.26777E-11	3.26778E-11	3.26778E-11					8E-11	5.670301796	53029.00266	7.60776E-11	7.61016E-11	7.61016E-11	7.61016E-11					6E-11	0.520809308	25004.82291	-1.15052E-11	-1.14782E-11	-1.14782E-11	-1.14782E-11
				3.7E-10	3.809384415	8989.467705	-1.44811E-10	-1.44867E-10	-1.44867E-10	-1.44867E-10		4E-11	0.648337185	156377.8557	-3.37158E-11	-3.37774E-11	-3.37774E-11	-3.37774E-11					7E-11	1.153335613	261988.41	2.86778E-11	2.83707E-11	2.83707E-11	2.83707E-11					6E-11	3.488784061	123668.8051	5.51089E-11	5.51625E-11	5.51625E-11	5.51625E-11
				4.3E-10	2.274762147	25169.97286	4.27793E-10	4.27773E-10	4.27773E-10	4.27773E-10		4E-11	2.714367392	182402.0229	-3.97808E-12	-4.11119E-12	-4.11118E-12	-4.11118E-12					7E-11	0.707249438	65717.22749	3.60561E-11	3.59838E-11	3.59838E-11	3.59838E-11					8E-11	3.020236884	26076.85744	-7.25702E-11	-7.25541E-11	-7.25541E-11	-7.25541E-11
				3.2E-10	4.142918648	2686.722095	-2.99482E-10	-2.99487E-10	-2.99487E-10	-2.99487E-10		5E-11	4.689294371	79315.97781	-3.72031E-11	-3.71545E-11	-3.71545E-11	-3.71545E-11					7E-11	0.528005519	103814.8081	-5.10318E-11	-5.11229E-11	-5.11229E-11	-5.11229E-11					8E-11	5.315862289	24388.62393	-7.77097E-11	-7.77012E-11	-7.77012E-11	-7.77012E-11
				3.7E-10	0.045711858	52177.29076	3.62622E-10	3.62551E-10	3.62551E-10	3.62551E-10		4E-11	5.71176696	81591.84508	-3.07217E-11	-3.06833E-11	-3.06834E-11	-3.06834E-11					8E-11	2.252027925	149756.7082	4.55514E-11	4.53706E-11	4.53706E-11	4.53706E-11					6E-11	5.062575787	78469.89497	-7.78672E-12	-7.7011E-12	-7.70111E-12	-7.70111E-12
				3.2E-10	1.53610678	233731.7463	-1.56707E-10	-1.55509E-10	-1.55509E-10	-1.55509E-10		4E-11	1.428761327	52252.07235	-2.92065E-11	-2.91803E-11	-2.91803E-11	-2.91803E-11					7E-11	1.455862742	51841.95034	-3.43518E-11	-3.42938E-11	-3.42938E-11	-3.42938E-11					6E-11	4.795040451	52177.29076	-9.74249E-12	-9.79913E-12	-9.79913E-12	-9.79913E-12
				3.8E-10	3.988925415	1300.826818	3.7518E-10	3.75178E-10	3.75178E-10	3.75178E-10		5E-11	2.550694259	154308.6617	-4.37075E-11	-4.3776E-11	-4.3776E-11	-4.3776E-11					7E-11	2.280270292	54374.89363	6.84058E-11	6.8391E-11	6.8391E-11	6.8391E-11					6E-11	4.572960571	35211.4799	4.09688E-11	4.09971E-11	4.09971E-11	4.09971E-11
				4.2E-10	5.109939581	145204.7548	-3.15924E-10	-3.1666E-10	-3.16659E-10	-3.16659E-10		5E-11	1.428137784	266540.3635	-4.77729E-11	-4.78444E-11	-4.78444E-11	-4.78444E-11					7E-11	1.967956024	103395.3234	9.71927E-12	9.58782E-12	9.58783E-12	9.58783E-12					6E-11	5.371763423	53093.73657	2.9324E-11	2.93749E-11	2.93749E-11	2.93749E-11
				3.3E-10	2.91530566	130866.1139	-3.15064E-10	-3.14827E-10	-3.14827E-10	-3.14827E-10		4E-11	2.000858061	189386.0326	-3.79276E-11	-3.79715E-11	-3.79715E-11	-3.79715E-11					7E-11	0.911008262	27972.8043	6.81025E-11	6.80942E-11	6.80942E-11	6.80942E-11					6E-11	4.269737557	130363.2496	-4.28071E-11	-4.27065E-11	-4.27065E-11	-4.27065E-11
				4.3E-10	1.777935638	103932.1279	3.13219E-10	3.1378E-10	3.1378E-10	3.1378E-10		5E-11	4.292314897	220025.8892	-4.35932E-11	-4.36917E-11	-4.36917E-11	-4.36917E-11					7E-11	6.041423815	155475.1505	4.75515E-11	4.76978E-11	4.76977E-11	4.76977E-11					6E-11	5.753647069	78580.10129	-3.09806E-11	-3.10546E-11	-3.10546E-11	-3.10546E-11
				3.5E-10	5.357267471	26189.86566	2.91983E-10	2.92076E-10	2.92076E-10	2.92076E-10		4E-11	6.203162135	79116.90581	3.02705E-11	3.03084E-11	3.03084E-11	3.03084E-11					8E-11	0.66187103	156740.7179	-7.90771E-11	-7.91116E-11	-7.91116E-11	-7.91116E-11					6E-11	1.99314463	130435.6344	1.85606E-11	1.8697E-11	1.8697E-11	1.8697E-11
				3.5E-10	0.651194031	1535.976743	3.34763E-10	3.34766E-10	3.34766E-10	3.34766E-10		4E-11	0.852571207	118007.4731	3.07982E-11	3.08534E-11	3.08534E-11	3.08534E-11					7E-11	0.947002163	202420.1493	4.03396E-11	4.01269E-11	4.0127E-11	4.0127E-11					6E-11	1.559186582	39450.35285	-5.86617E-11	-5.86708E-11	-5.86708E-11	-5.86708E-11
				4.4E-10	3.08976502	8014.198203	4.00968E-10	4.00994E-10	4.00994E-10	4.00994E-10		4E-11	5.775799346	129799.6184	1.94779E-11	1.9561E-11	1.9561E-11	1.9561E-11					8E-11	0.343973416	78339.9755	3.12327E-11	3.13384E-11	3.13384E-11	3.13384E-11					8E-11	4.772562847	142871.5584	-7.22762E-11	-7.23658E-11	-7.23658E-11	-7.23658E-11
				3.1E-10	0.906381896	128220.7586	-1.6688E-10	-1.66266E-10	-1.66266E-10	-1.66266E-10		4E-11	4.474920949	137678.1913	1.48185E-11	1.49122E-11	1.49122E-11	1.49122E-11					8E-11	1.99164711	84944.93428	-6.64725E-11	-6.64031E-11	-6.64031E-11	-6.64031E-11					6E-11	6.095300563	103395.3234	-5.41373E-11	-5.40882E-11	-5.40882E-11	-5.40882E-11
				4.2E-10	3.379051346	23549.65464	4.19999E-10	4.19998E-10	4.19998E-10	4.19998E-10		4E-11	1.645666312	78697.42116	-1.497E-11	-1.49165E-11	-1.49165E-11	-1.49165E-11					6E-11	3.166473889	76041.85279	-5.59342E-12	-5.67671E-12	-5.6767E-12	-5.6767E-12					6E-11	1.291346095	102975.8388	-5.116E-11	-5.12191E-11	-5.12191E-11	-5.12191E-11
				3.8E-10	0.385430007	515.4638711	-2.84654E-10	-2.84651E-10	-2.84651E-10	-2.84651E-10		5E-11	2.175145368	51329.72345	3.39945E-11	3.4029E-11	3.40289E-11	3.40289E-11					7E-11	1.189209346	104984.3963	-9.62706E-12	-9.76053E-12	-9.76051E-12	-9.76051E-12					6E-11	1.839170952	24402.85102	5.64553E-11	5.64462E-11	5.64462E-11	5.64462E-11
				3.9E-10	1.086817258	25773.71696	-2.18936E-10	-2.18783E-10	-2.18783E-10	-2.18783E-10		6E-11	4.787106507	102755.4261	-5.29431E-11	-5.29962E-11	-5.29962E-11	-5.29962E-11					7E-11	6.128122584	53867.97195	-1.17721E-11	-1.17039E-11	-1.1704E-11	-1.1704E-11					5E-11	3.632168342	43981.53095	-4.99913E-11	-4.99905E-11	-4.99905E-11	-4.99905E-11
				3.6E-10	4.304480261	52286.0126	3.20867E-10	3.2071E-10	3.2071E-10	3.2071E-10		4E-11	1.460020588	935.9299807	-2.63973E-11	-2.63978E-11	-2.63978E-11	-2.63978E-11					7E-11	2.68832841	156377.8557	6.02742E-11	6.01719E-11	6.01719E-11	6.01719E-11					5E-11	5.648502029	28774.62524	7.96523E-12	7.93918E-12	7.93919E-12	7.93919E-12
				3.1E-10	5.081833308	78213.7128	-2.31175E-10	-2.31471E-10	-2.31471E-10	-2.31471E-10		5E-11	5.138891337	130907.4807	4.25552E-11	4.2492E-11	4.24921E-11	4.24921E-11					7E-11	4.822618958	52286.0126	6.99209E-11	6.99241E-11	6.99241E-11	6.99241E-11					7E-11	4.22124825	26098.94884	-3.03091E-11	-3.03393E-11	-3.03393E-11	-3.03393E-11
				3.8E-10	3.164326293	91805.13063	1.04377E-10	1.04992E-10	1.04992E-10	1.04992E-10		4E-11	1.893211871	2111.650313	-6.8024E-12	-6.80392E-12	-6.80392E-12	-6.80392E-12					6E-11	2.121100755	148.0787244	-1.20699E-11	-1.20701E-11	-1.20701E-11	-1.20701E-11					5E-11	5.859369225	156314.1198	-1.93152E-12	-1.7883E-12	-1.78831E-12	-1.78831E-12
				3.9E-10	1.474940021	4022.262532	-3.61178E-10	-3.61189E-10	-3.61189E-10	-3.61189E-10		4E-11	0.108396813	38.13303564	2.99786E-11	2.99786E-11	2.99786E-11	2.99786E-11					6E-11	3.059379393	151.0476698	4.23511E-11	4.2351E-11	4.2351E-11	4.2351E-11					5E-11	4.972833967	102659.4469	-3.21388E-11	-3.20666E-11	-3.20667E-11	-3.20667E-11
				4.2E-10	0.601921388	24388.62393	-1.00411E-10	-1.00594E-10	-1.00594E-10	-1.00594E-10		5E-11	4.422014461	78057.52388	3.85184E-11	3.8564E-11	3.8564E-11	3.8564E-11					7E-11	0.093152097	220025.8892	5.98309E-11	5.96838E-11	5.96839E-11	5.96839E-11					5E-11	1.464733398	181659.7222	-3.43498E-11	-3.44707E-11	-3.44706E-11	-3.44706E-11
				3.7E-10	3.236062853	28791.5193	-3.39463E-10	-3.39385E-10	-3.39385E-10	-3.39385E-10		5E-11	5.658703772	1300.826818	3.02157E-12	3.02276E-12	3.02276E-12	3.02276E-12					8E-11	5.562505111	52509.66222	-2.49486E-11	-2.50218E-11	-2.50218E-11	-2.50218E-11					6E-11	0.715843429	104276.831	3.08947E-11	3.07963E-11	3.07963E-11	3.07963E-11
				4E-10	0.266469313	78313.70605	3.13913E-10	3.14269E-10	3.14269E-10	3.14269E-10		5E-11	5.905790648	1478.866574	-4.14101E-12	-4.14236E-12	-4.14236E-12	-4.14236E-12					6E-11	2.576223763	224577.8427	5.99715E-11	5.99634E-11	5.99634E-11	5.99634E-11					7E-11	2.493622428	51439.92977	-6.82801E-11	-6.82655E-11	-6.82655E-11	-6.82655E-11
				3.6E-10	4.385884972	81591.84508	1.56621E-10	1.57106E-10	1.57106E-10	1.57106E-10		4E-11	5.24580055	52309.91533	2.62092E-11	2.62382E-11	2.62382E-11	2.62382E-11					7E-11	2.651713862	220.4126424	6.97986E-11	6.97986E-11	6.97986E-11	6.97986E-11					6E-11	0.029448762	20043.67456	-5.85687E-11	-5.85639E-11	-5.85639E-11	-5.85639E-11
				3.5E-10	0.170563593	6129.29704	2.98943E-11	2.98551E-11	2.98551E-11	2.98551E-11		4E-11	2.747561616	144916.8669	-3.99997E-11	-3.99991E-11	-3.99991E-11	-3.99991E-11					6E-11	2.000912203	102018.4162	2.89446E-12	3.00658E-12	3.00656E-12	3.00656E-12					6E-11	2.194808015	12412.37289	1.23305E-11	1.23439E-11	1.23439E-11	1.23439E-11
				3E-10	2.504594701	102755.4261	6.60039E-11	6.65552E-11	6.65552E-11	6.65552E-11		5E-11	3.312321777	48847.67063	4.64349E-11	4.64183E-11	4.64183E-11	4.64183E-11					7E-11	0.861581586	50444.68393	-4.1256E-11	-4.13082E-11	-4.13082E-11	-4.13082E-11					7E-11	3.283478514	183145.013	-7.77407E-12	-8.00767E-12	-8.00764E-12	-8.00764E-12
				4E-10	4.588709701	26076.85744	-1.69185E-10	-1.69358E-10	-1.69358E-10	-1.69358E-10		4E-11	4.430488498	118828.9637	9.62882E-12	9.5442E-12	9.54421E-12	9.54421E-12					7E-11	1.619904821	103189.1379	2.68239E-11	2.69462E-11	2.69462E-11	2.69462E-11					5E-11	3.468073754	50536.73677	-1.57082E-11	-1.56642E-11	-1.56642E-11	-1.56642E-11
				4E-10	4.094196349	35833.2237	-2.34186E-10	-2.34399E-10	-2.34399E-10	-2.34399E-10		4E-11	0.513699164	181563.0536	5.03481E-12	5.1669E-12	5.16688E-12	5.16688E-12					6E-11	2.685125871	77520.71936	-5.76596E-11	-5.76359E-11	-5.76359E-11	-5.76359E-11					6E-11	6.208049589	114.3991069	-1.1891E-11	-1.18909E-11	-1.18909E-11	-1.18909E-11
				3E-10	4.798376595	28736.35797	-2.89657E-10	-2.89698E-10	-2.89698E-10	-2.89698E-10		4E-11	5.225711797	261988.41	-3.90541E-11	-3.90121E-11	-3.90121E-11	-3.90121E-11					6E-11	4.826717219	154308.6617	5.61864E-11	5.61266E-11	5.61266E-11	5.61266E-11					6E-11	2.260351746	103718.8288	-3.54865E-11	-3.55785E-11	-3.55785E-11	-3.55785E-11
				3.2E-10	3.429316682	24402.85102	1.02514E-10	1.02649E-10	1.02649E-10	1.02649E-10		4E-11	0.800009606	1485.290707	3.72543E-11	3.72539E-11	3.72539E-11	3.72539E-11					6E-11	2.407273161	78800.51394	-1.96326E-11	-1.97145E-11	-1.97145E-11	-1.97145E-11					7E-11	3.653180626	143005.6674	-5.85562E-12	-6.03852E-12	-6.0385E-12	-6.0385E-12
				2.9E-10	2.522124865	1353.748745	2.07681E-10	2.07676E-10	2.07676E-10	2.07676E-10		4E-11	3.256426234	195181.4737	-2.72714E-11	-2.73759E-11	-2.73759E-11	-2.73759E-11					6E-11	5.662866196	234261.4373	-3.47098E-11	-3.44993E-11	-3.44993E-11	-3.44993E-11					5E-11	0.128592636	51596.1187	-4.98858E-11	-4.98826E-11	-4.98826E-11	-4.98826E-11
				3E-10	4.693521165	24072.92147	-2.83986E-10	-2.84029E-10	-2.84029E-10	-2.84029E-10		5E-11	5.232643122	126996.9408	3.79111E-11	3.7835E-11	3.7835E-11	3.7835E-11					7E-11	1.382380753	106470.3764	-6.25852E-11	-6.26463E-11	-6.26463E-11	-6.26463E-11					7E-11	0.75531929	77520.71936	4.17609E-11	4.18407E-11	4.18407E-11	4.18407E-11
				2.9E-10	5.310702992	199599.3181	-8.96174E-11	-8.86073E-11	-8.86074E-11	-8.86074E-11		4E-11	3.865249515	209762.6071	2.07162E-11	2.08477E-11	2.08477E-11	2.08477E-11					7E-11	4.62193559	81591.84508	1.48695E-11	1.49718E-11	1.49718E-11	1.49718E-11					5E-11	1.529741367	26724.89941	3.12473E-11	3.12282E-11	3.12282E-11	3.12282E-11
				3E-10	3.203505875	23762.95373	-2.97802E-10	-2.97818E-10	-2.97818E-10	-2.97818E-10		4E-11	3.43760746	234261.4373	3.99718E-11	3.99649E-11	3.99649E-11	3.99649E-11					7E-11	0.269275815	127098.9033	-4.42123E-11	-4.40857E-11	-4.40857E-11	-4.40857E-11					7E-11	3.819609204	62197.64356	-1.9625E-11	-1.95484E-11	-1.95484E-11	-1.95484E-11
				3.6E-10	2.443621661	23336.35554	-1.17854E-10	-1.17708E-10	-1.17708E-10	-1.17708E-10		4E-11	0.677415023	131079.413	-2.48349E-11	-2.49102E-11	-2.49102E-11	-2.49102E-11					6E-11	0.921722831	57503.28239	1.18454E-11	1.17834E-11	1.17834E-11	1.17834E-11					5E-11	5.082121045	52609.51802	3.63279E-11	3.62947E-11	3.62947E-11	3.62947E-11
				2.8E-10	2.772315852	26312.24794	2.799E-10	2.79897E-10	2.79897E-10	2.79897E-10		4E-11	5.408623843	104984.3963	-3.22989E-11	-3.22534E-11	-3.22534E-11	-3.22534E-11					6E-11	5.398088705	130020.0311	-2.72959E-11	-2.74232E-11	-2.74232E-11	-2.74232E-11					5E-11	4.493379011	50007.0458	3.96792E-11	3.9707E-11	3.9707E-11	3.9707E-11
				2.8E-10	0.267758809	50444.68393	-2.6334E-10	-2.63428E-10	-2.63428E-10	-2.63428E-10		4E-11	0.303845981	285907.5526	3.34455E-11	3.356E-11	3.356E-11	3.356E-11					6E-11	2.527614134	52817.21984	5.99554E-11	5.99576E-11	5.99576E-11	5.99576E-11					5E-11	5.03210861	1045.154836	-4.97549E-11	-4.97548E-11	-4.97548E-11	-4.97548E-11
				2.9E-10	3.508697921	15406.65261	2.19049E-10	2.19102E-10	2.19102E-10	2.19102E-10		4E-11	5.657349724	51868.24866	3.64206E-11	3.64363E-11	3.64363E-11	3.64363E-11					6E-11	0.068179786	53757.76563	5.89738E-11	5.89847E-11	5.89847E-11	5.89847E-11					5E-11	6.276740197	1272.681026	-5.16739E-12	-5.16623E-12	-5.16623E-12	-5.16623E-12
				3E-10	2.959931984	132028.5886	-2.81355E-10	-2.81102E-10	-2.81102E-10	-2.81102E-10		4E-11	5.55015228	149846.194	-3.22018E-11	-3.22669E-11	-3.22668E-11	-3.22668E-11					7E-11	3.135473121	155460.9234	-4.72354E-11	-4.73824E-11	-4.73824E-11	-4.73824E-11					6E-11	3.843130397	81604.32185	4.26882E-11	4.27512E-11	4.27512E-11	4.27512E-11
				2.8E-10	3.416096737	133882.0907	-4.36408E-11	-4.29616E-11	-4.29617E-11	-4.29617E-11		4E-11	1.517521189	103814.8081	6.87049E-12	6.79546E-12	6.79547E-12	6.79547E-12					5E-11	2.175014944	209232.9161	-4.8836E-11	-4.88768E-11	-4.88768E-11	-4.88768E-11					6E-11	3.279749222	144916.8669	-5.18194E-11	-5.18996E-11	-5.18996E-11	-5.18996E-11
				3.3E-10	2.399290428	61560.64729	-3.01812E-10	-3.01661E-10	-3.01661E-10	-3.01661E-10		4E-11	2.531358	79487.52727	-3.97015E-11	-3.96944E-11	-3.96944E-11	-3.96944E-11					5E-11	2.16759656	104241.4062	4.94416E-11	4.94272E-11	4.94273E-11	4.94273E-11					5E-11	0.509876267	299.1263943	2.91681E-11	2.91679E-11	2.91679E-11	2.91679E-11
				3.2E-10	1.347969588	37698.4551	3.19969E-10	3.19972E-10	3.19972E-10	3.19972E-10		4E-11	1.885124857	54879.42244	1.27389E-11	1.27771E-11	1.27771E-11	1.27771E-11					6E-11	2.684098584	130005.804	1.62465E-11	1.63841E-11	1.63841E-11	1.63841E-11					6E-11	5.105968798	78313.70605	4.28554E-11	4.2795E-11	4.2795E-11	4.2795E-11
				2.8E-10	1.750262468	78683.19407	-7.16252E-11	-7.12345E-11	-7.12346E-11	-7.12346E-11		4E-11	5.123865005	182622.4355	-1.62265E-11	-1.63489E-11	-1.63489E-11	-1.63489E-11					5E-11	1.589147217	50167.24874	4.72334E-11	4.72485E-11	4.72485E-11	4.72485E-11					5E-11	4.145752019	53867.97195	4.85359E-11	4.8524E-11	4.8524E-11	4.8524E-11
				3.3E-10	4.51080771	3776.430886	-2.82548E-10	-2.82536E-10	-2.82536E-10	-2.82536E-10		4E-11	4.362280142	207747.6254	3.62823E-11	3.63462E-11	3.63462E-11	3.63462E-11					5E-11	1.016875391	55638.05099	4.99377E-11	4.99402E-11	4.99402E-11	4.99402E-11					7E-11	4.534021753	166740.7044	2.76427E-11	2.7446E-11	2.7446E-11	2.7446E-11
				3.2E-10	5.006653078	29396.36904	-3.92788E-11	-3.91076E-11	-3.91076E-11	-3.91076E-11		4E-11	3.244711991	130020.0311	-1.97335E-11	-1.96504E-11	-1.96505E-11	-1.96505E-11					7E-11	1.318886554	149846.194	6.28897E-11	6.2805E-11	6.28051E-11	6.28051E-11					5E-11	5.576484802	106262.812	-1.28827E-11	-1.29768E-11	-1.29768E-11	-1.29768E-11
				3.7E-10	5.230667294	81604.32185	-2.07679E-10	-2.07221E-10	-2.07221E-10	-2.07221E-10		4E-11	0.510456475	107692.225	-3.59606E-11	-3.59951E-11	-3.59951E-11	-3.59951E-11					5E-11	2.481173066	9384.841008	-4.98952E-11	-4.98947E-11	-4.98947E-11	-4.98947E-11					7E-11	3.085624858	52027.72756	6.37094E-11	6.3737E-11	6.3737E-11	6.3737E-11
				2.8E-10	0.999272774	1322.677648	-2.63503E-10	-2.63506E-10	-2.63506E-10	-2.63506E-10		4E-11	4.262678405	132658.2728	-4.41279E-12	-4.31607E-12	-4.31608E-12	-4.31608E-12					5E-11	3.709486554	266540.3635	4.23454E-11	4.22149E-11	4.2215E-11	4.2215E-11					6E-11	2.812245069	25450.90687	1.51716E-11	1.51445E-11	1.51445E-11	1.51445E-11
				2.9E-10	2.001597708	25004.82291	-2.88465E-10	-2.88478E-10	-2.88478E-10	-2.88478E-10		4E-11	3.085226286	175844.6114	3.85861E-11	3.85519E-11	3.85519E-11	3.85519E-11					7E-11	5.715138153	70383.62027	-5.28758E-11	-5.2935E-11	-5.2935E-11	-5.2935E-11					5E-11	1.514008727	28199.55345	-3.16314E-11	-3.16514E-11	-3.16514E-11	-3.16514E-11
				3.5E-10	4.691984777	22065.64061	-2.81157E-10	-2.81073E-10	-2.81073E-10	-2.81073E-10		4E-11	3.388668947	104888.4171	1.96386E-11	1.95716E-11	1.95716E-11	1.95716E-11					6E-11	4.550151303	51955.39364	4.49157E-11	4.49536E-11	4.49536E-11	4.49536E-11					6E-11	1.584955174	47803.92992	5.97301E-11	5.97251E-11	5.97251E-11	5.97251E-11
				2.9E-10	3.80697601	24513.05734	-2.8036E-10	-2.80394E-10	-2.80394E-10	-2.80394E-10		4E-11	1.214040574	139543.4227	-3.87082E-11	-3.86823E-11	-3.86823E-11	-3.86823E-11					5E-11	3.51602264	102975.8388	4.6667E-11	4.6633E-11	4.6633E-11	4.6633E-11					6E-11	2.795615512	52286.0126	-2.38433E-11	-2.38961E-11	-2.38961E-11	-2.38961E-11
				3.2E-10	4.694014662	27250.37785	-7.92461E-11	-7.9401E-11	-7.9401E-11	-7.9401E-11		5E-11	3.75130732	62197.64356	-1.07096E-11	-1.06539E-11	-1.06539E-11	-1.06539E-11					5E-11	3.699455575	39450.35285	3.52021E-11	3.51764E-11	3.51764E-11	3.51764E-11					7E-11	1.806308781	23549.65464	-3.17663E-13	-3.47892E-13	-3.47889E-13	-3.47889E-13
				3.1E-10	5.86715903	5815.11086	2.0296E-10	2.02935E-10	2.02935E-10	2.02935E-10		4E-11	0.300562398	233202.0554	6.22448E-12	6.05545E-12	6.05547E-12	6.05547E-12					5E-11	3.982320483	53771.99273	-1.87097E-11	-1.87554E-11	-1.87554E-11	-1.87554E-11					7E-11	3.723963181	198489.9396	2.19547E-11	2.21965E-11	2.21964E-11	2.21964E-11
				2.7E-10	1.267023114	27044.1923	-1.78064E-10	-1.78165E-10	-1.78165E-10	-1.78165E-10		4E-11	4.205985883	218916.5107	-7.62411E-12	-7.78169E-12	-7.78167E-12	-7.78167E-12					6E-11	1.013941909	77940.20401	-6.1775E-12	-6.09219E-12	-6.0922E-12	-6.0922E-12					5E-11	5.741291473	103189.1379	2.7674E-11	2.75952E-11	2.75952E-11	2.75952E-11
				3E-10	3.44351888	104819.5776	-1.54868E-10	-1.55362E-10	-1.55362E-10	-1.55362E-10		4E-11	1.345680046	182828.6211	-3.05679E-11	-3.06542E-11	-3.06542E-11	-3.06542E-11					5E-11	2.505883637	102872.746	-4.97441E-11	-4.97535E-11	-4.97535E-11	-4.97535E-11					6E-11	2.948257892	56259.79479	5.09823E-11	5.09496E-11	5.09496E-11	5.09496E-11
				2.8E-10	5.360780587	412.3710969	2.38208E-10	2.38207E-10	2.38207E-10	2.38207E-10		4E-11	0.685191285	104276.831	1.95359E-11	1.94691E-11	1.94692E-11	1.94692E-11					7E-11	3.012449441	50264.6068	-6.87867E-11	-6.87986E-11	-6.87986E-11	-6.87986E-11					5E-11	4.965465141	78413.27262	3.85488E-11	3.85945E-11	3.85945E-11	3.85945E-11
				2.8E-10	5.738935998	240452.4603	-9.19566E-12	-7.96161E-12	-7.96174E-12	-7.96174E-12		4E-11	0.204129288	169093.5705	2.00851E-11	2.01922E-11	2.01922E-11	2.01922E-11					6E-11	0.453164376	50064.15597	-4.67758E-11	-4.68103E-11	-4.68103E-11	-4.68103E-11					5E-11	1.785188457	129586.3193	4.98149E-11	4.98046E-11	4.98046E-11	4.98046E-11
				3.4E-10	5.191514307	2008.557539	3.38076E-10	3.38075E-10	3.38075E-10	3.38075E-10		3E-11	0.989739049	105418.108	1.10112E-11	1.09572E-11	1.09572E-11	1.09572E-11					7E-11	6.039339851	1485.980121	1.15244E-11	1.15225E-11	1.15225E-11	1.15225E-11					5E-11	0.317018128	78800.51394	-3.28935E-11	-3.28391E-11	-3.28391E-11	-3.28391E-11
				3E-10	1.732416348	163766.0944	-3.45033E-11	-3.53981E-11	-3.5398E-11	-3.5398E-11		4E-11	3.420198978	61279.71328	2.8275E-11	2.82432E-11	2.82432E-11	2.82432E-11					5E-11	1.357344873	53814.8758	-3.67226E-11	-3.66891E-11	-3.66891E-11	-3.66891E-11					5E-11	0.554789312	52817.21984	-1.77764E-11	-1.78217E-11	-1.78217E-11	-1.78217E-11
				2.7E-10	5.304257623	24864.0853	-1.13907E-10	-1.14018E-10	-1.14018E-10	-1.14018E-10		3E-11	5.227803817	78338.49102	2.90406E-11	2.90298E-11	2.90298E-11	2.90298E-11					5E-11	4.439397766	51534.39272	4.972E-11	4.97249E-11	4.97249E-11	4.97249E-11					6E-11	1.184484964	25600.26839	5.16624E-11	5.1648E-11	5.1648E-11	5.1648E-11
				3.2E-10	1.123623032	625.6701923	7.01722E-11	7.01686E-11	7.01686E-11	7.01686E-11		3E-11	2.671143196	24998.19435	-2.35972E-11	-2.36057E-11	-2.36057E-11	-2.36057E-11					5E-11	2.290756542	61560.64729	-4.32698E-11	-4.32415E-11	-4.32415E-11	-4.32415E-11					5E-11	0.428621276	179172.747	4.3897E-11	4.39755E-11	4.39754E-11	4.39754E-11
				3E-10	2.041712729	193937.9861	9.94577E-12	1.1012E-11	1.10119E-11	1.10119E-11		4E-11	1.658147247	50800.03248	-1.50065E-11	-1.50411E-11	-1.50411E-11	-1.50411E-11					5E-11	0.078963168	78057.52388	-4.36352E-11	-4.36002E-11	-4.36002E-11	-4.36002E-11					6E-11	3.743362585	26247.20488	5.96703E-11	5.96672E-11	5.96672E-11	5.96672E-11
				3.2E-10	4.786630797	75930.51303	-8.51339E-11	-8.55633E-11	-8.55633E-11	-8.55633E-11		4E-11	3.247646793	28286.99048	2.52263E-11	2.52424E-11	2.52424E-11	2.52424E-11					5E-11	0.954841552	130907.4807	1.21853E-12	1.33852E-12	1.33851E-12	1.33851E-12					5E-11	2.465837633	123758.2909	3.3848E-11	3.39314E-11	3.39314E-11	3.39314E-11
				3E-10	4.468912262	25450.90687	2.82675E-10	2.82722E-10	2.82722E-10	2.82722E-10		4E-11	6.017239549	104237.1733	-3.52901E-11	-3.5326E-11	-3.5326E-11	-3.5326E-11					5E-11	1.564851172	53399.62412	-2.89252E-11	-2.88853E-11	-2.88853E-11	-2.88853E-11					6E-11	5.094619414	53124.98189	1.67972E-11	1.68533E-11	1.68533E-11	1.68533E-11
				3.2E-10	4.739061769	48847.67063	1.60102E-10	1.6035E-10	1.6035E-10	1.6035E-10		3E-11	3.990505228	71378.55953	2.35501E-11	2.35258E-11	2.35258E-11	2.35258E-11					5E-11	4.555862321	52137.67325	-4.31548E-11	-4.31789E-11	-4.31789E-11	-4.31789E-11					6E-11	0.423202819	130443.397	5.8938E-11	5.8911E-11	5.8911E-11	5.8911E-11
				2.7E-10	4.125148221	104358.2411	-2.30027E-10	-2.30297E-10	-2.30297E-10	-2.30297E-10		3E-11	3.466320479	45494.58143	-1.84267E-11	-1.84069E-11	-1.84069E-11	-1.84069E-11					6E-11	4.347785908	156534.5324	-5.23101E-11	-5.23942E-11	-5.23942E-11	-5.23942E-11					6E-11	2.578963802	26014.60602	1.82508E-11	1.8278E-11	1.8278E-11	1.8278E-11
				2.6E-10	0.676092971	35077.37085	1.31142E-10	1.31286E-10	1.31286E-10	1.31286E-10		3E-11	4.27304182	130593.2945	2.93798E-11	2.93652E-11	2.93652E-11	2.93652E-11					5E-11	3.72691819	128747.35	3.15424E-11	3.16339E-11	3.16339E-11	3.16339E-11					5E-11	2.236356639	24513.05734	-1.27929E-11	-1.27712E-11	-1.27712E-11	-1.27712E-11
				3.3E-10	2.696517356	25647.07786	-5.35063E-11	-5.33531E-11	-5.33532E-11	-5.33532E-11		3E-11	4.059320835	52822.81712	-2.68896E-12	-2.66002E-12	-2.66002E-12	-2.66002E-12					4E-11	0.563865655	189386.0326	-1.76542E-11	-1.75294E-11	-1.75295E-11	-1.75295E-11					5E-11	5.98752668	104344.984	2.94095E-11	2.9332E-11	2.93321E-11	2.93321E-11
				2.6E-10	4.947677896	209658.8249	2.35824E-10	2.36243E-10	2.36243E-10	2.36243E-10		3E-11	5.893242195	50483.64061	-2.85013E-11	-2.85099E-11	-2.85099E-11	-2.85099E-11					4E-11	2.679100779	107692.225	3.47194E-11	3.46801E-11	3.46801E-11	3.46801E-11					6E-11	0.32131472	102872.746	2.94244E-11	2.95229E-11	2.95229E-11	2.95229E-11
				3.5E-10	3.867054321	25466.15934	3.49964E-10	3.49962E-10	3.49962E-10	3.49962E-10		3E-11	2.880914043	78149.27014	2.42358E-11	2.42611E-11	2.42611E-11	2.42611E-11					6E-11	6.109477245	104248.5198	-4.32644E-11	-4.33438E-11	-4.33438E-11	-4.33438E-11					5E-11	1.958855599	53771.99273	-3.35145E-11	-3.34779E-11	-3.34779E-11	-3.34779E-11
				2.6E-10	4.799124091	198489.9396	-1.78391E-10	-1.77701E-10	-1.77701E-10	-1.77701E-10		3E-11	4.095732565	155460.9234	6.53454E-12	6.45104E-12	6.45105E-12	6.45105E-12					4E-11	3.998590106	104401.6092	-1.72784E-11	-1.73475E-11	-1.73475E-11	-1.73475E-11					7E-11	2.162575015	52024.75861	5.99041E-11	5.98695E-11	5.98695E-11	5.98695E-11
				2.6E-10	1.599715033	31281.2702	-2.37511E-10	-2.37572E-10	-2.37572E-10	-2.37572E-10		3E-11	0.406954063	52278.89906	-6.825E-12	-6.79699E-12	-6.797E-12	-6.797E-12					4E-11	0.512800789	54344.56677	-3.13261E-11	-3.13509E-11	-3.13509E-11	-3.13509E-11					6E-11	1.371118155	51120.35651	-5.85972E-11	-5.85851E-11	-5.85851E-11	-5.85851E-11
				2.6E-10	1.200082238	153084.8439	4.2766E-11	4.34858E-11	4.34857E-11	4.34857E-11		3E-11	0.533814347	26709.64694	-1.61108E-11	-1.61232E-11	-1.61232E-11	-1.61232E-11					5E-11	4.199176657	129586.3193	-3.43417E-11	-3.42553E-11	-3.42553E-11	-3.42553E-11					5E-11	0.151284945	78683.19407	4.86776E-11	4.86941E-11	4.86941E-11	4.86941E-11
				2.6E-10	3.024436581	26724.89941	2.1474E-10	2.14811E-10	2.14811E-10	2.14811E-10		3E-11	1.000081792	50264.6068	7.57061E-12	7.59736E-12	7.59736E-12	7.59736E-12					4E-11	5.917630592	52041.69723	-3.76706E-11	-3.76834E-11	-3.76834E-11	-3.76834E-11					5E-11	4.008100874	48713.56158	-1.36602E-11	-1.37032E-11	-1.37032E-11	-1.37032E-11
				2.5E-10	2.035672228	52817.21984	2.24742E-10	2.24635E-10	2.24635E-10	2.24635E-10		4E-11	5.679391244	106470.3764	-1.96155E-12	-1.88354E-12	-1.88355E-12	-1.88355E-12					5E-11	3.18633835	181975.4247	-1.12116E-11	-1.13741E-11	-1.13741E-11	-1.13741E-11					6E-11	1.458831158	76152.05911	-1.392E-12	-1.47576E-12	-1.47575E-12	-1.47575E-12
				2.7E-10	1.235853143	53.09615231	-1.34528E-10	-1.34528E-10	-1.34528E-10	-1.34528E-10		3E-11	0.77610404	142871.5584	2.74918E-11	2.74602E-11	2.74602E-11	2.74602E-11					5E-11	0.993549892	1795.258444	5.42622E-12	5.42458E-12	5.42458E-12	5.42458E-12					5E-11	1.724213992	28309.75978	4.82187E-11	4.82118E-11	4.82118E-11	4.82118E-11
				2.6E-10	5.53069671	25657.3728	5.59462E-12	5.47232E-12	5.47233E-12	5.47233E-12		3E-11	3.803750472	26402.08932	-2.31839E-11	-2.31746E-11	-2.31746E-11	-2.31746E-11					4E-11	6.200303418	209762.6071	-3.90371E-11	-3.90704E-11	-3.90704E-11	-3.90704E-11					5E-11	0.71424865	102755.4261	4.52082E-11	4.51679E-11	4.51679E-11	4.51679E-11
				2.8E-10	0.938459093	158746.176	-5.75276E-11	-5.83251E-11	-5.8325E-11	-5.8325E-11		3E-11	2.441341098	156520.3053	1.59805E-12	1.68403E-12	1.68402E-12	1.68402E-12					4E-11	4.576012615	184834.0791	-6.14295E-12	-6.00894E-12	-6.00895E-12	-6.00895E-12					6E-11	0.03283608	78149.27014	-3.61675E-11	-3.6236E-11	-3.6236E-11	-3.6236E-11
				2.5E-10	1.469778004	1272.681026	-2.4999E-10	-2.4999E-10	-2.4999E-10	-2.4999E-10		3E-11	0.987649747	128843.3293	2.86349E-11	2.86137E-11	2.86137E-11	2.86137E-11					6E-11	4.816329354	77741.13201	-3.83856E-11	-3.83198E-11	-3.83199E-11	-3.83199E-11					6E-11	2.694293725	78378.14871	-3.27083E-11	-3.27806E-11	-3.27805E-11	-3.27805E-11
				2.6E-10	2.459619368	181659.7222	6.11809E-11	6.03387E-11	6.03388E-11	6.03388E-11		3E-11	3.629038159	130435.6344	-2.90718E-11	-2.9054E-11	-2.9054E-11	-2.9054E-11					4E-11	2.32553366	53265.51507	2.8296E-11	2.83236E-11	2.83236E-11	2.83236E-11					6E-11	1.125702614	25647.07786	5.92062E-11	5.92108E-11	5.92108E-11	5.92108E-11
				3.4E-10	2.397741468	39763.43339	-3.3435E-10	-3.34305E-10	-3.34305E-10	-3.34305E-10		3E-11	2.126513026	78469.89497	9.88222E-12	9.84145E-12	9.84145E-12	9.84145E-12					4E-11	4.838675568	52755.49387	8.60898E-12	8.64677E-12	8.64676E-12	8.64676E-12					5E-11	3.602593998	11.04570026	-4.01291E-11	-4.01291E-11	-4.01291E-11	-4.01291E-11
				2.9E-10	6.238213535	102769.6532	1.63675E-10	1.63224E-10	1.63224E-10	1.63224E-10		3E-11	4.291583501	154408.655	2.25649E-11	2.26208E-11	2.26208E-11	2.26208E-11					4E-11	0.473791053	105403.8809	-1.44508E-11	-1.45228E-11	-1.45228E-11	-1.45228E-11					6E-11	4.831712473	240452.4603	4.60286E-11	4.61979E-11	4.61978E-11	4.61978E-11
				2.9E-10	4.901119656	116783.6552	-2.20595E-10	-2.20998E-10	-2.20998E-10	-2.20998E-10		3E-11	1.064997035	26734.91397	1.09007E-11	1.0887E-11	1.0887E-11	1.0887E-11					4E-11	2.620009424	50049.92888	3.45632E-11	3.45447E-11	3.45447E-11	3.45447E-11					5E-11	3.719499487	26411.40856	-4.06509E-11	-4.06368E-11	-4.06368E-11	-4.06368E-11
				2.5E-10	3.021864655	39450.35285	2.58247E-11	2.56448E-11	2.56448E-11	2.56448E-11		3E-11	1.864906292	51707.84129	2.83872E-11	2.83964E-11	2.83964E-11	2.83964E-11					5E-11	1.01847705	52309.91533	-4.86899E-11	-4.8679E-11	-4.8679E-11	-4.8679E-11					5E-11	4.551729862	79330.2049	-4.0113E-11	-4.00695E-11	-4.00695E-11	-4.00695E-11
				2.7E-10	3.775755997	103718.8288	2.08539E-10	2.08212E-10	2.08212E-10	2.08212E-10		3E-11	5.955598488	104344.984	1.68622E-11	1.68147E-11	1.68147E-11	1.68147E-11					4E-11	5.124163129	52027.72756	-3.12066E-11	-3.11827E-11	-3.11827E-11	-3.11827E-11					5E-11	0.842328	24551.9264	2.43336E-11	2.43532E-11	2.43532E-11	2.43532E-11
				2.7E-10	3.921250469	80596.90582	-2.5679E-10	-2.56913E-10	-2.56913E-10	-2.56913E-10		4E-11	3.6018488	207114.1522	-1.7427E-11	-1.72901E-11	-1.72902E-11	-1.72902E-11					4E-11	0.265243399	50007.0458	-3.63181E-11	-3.63028E-11	-3.63028E-11	-3.63028E-11					5E-11	3.740673307	52797.55008	2.97189E-11	2.97578E-11	2.97578E-11	2.97578E-11
				2.3E-10	0.269704813	52609.51802	1.73932E-10	1.74077E-10	1.74077E-10	1.74077E-10		3E-11	3.286848478	208276.6269	-1.16258E-12	-1.04807E-12	-1.04809E-12	-1.04809E-12					5E-11	0.30725354	207747.6254	-4.43756E-11	-4.42875E-11	-4.42875E-11	-4.42875E-11					5E-11	2.922770126	54190.78795	-4.12568E-11	-4.12849E-11	-4.12849E-11	-4.12849E-11
				2.3E-10	5.988460596	27463.67694	-2.24082E-10	-2.24056E-10	-2.24056E-10	-2.24056E-10		3E-11	2.805099818	104358.2411	-2.15591E-11	-2.15192E-11	-2.15192E-11	-2.15192E-11					4E-11	4.937942439	63786.35824	-3.78752E-11	-3.78902E-11	-3.78902E-11	-3.78902E-11					5E-11	3.960387791	25657.3728	-4.99879E-11	-4.99884E-11	-4.99884E-11	-4.99884E-11
				2.5E-10	1.229683816	49976.71894	-2.49771E-10	-2.49781E-10	-2.49781E-10	-2.49781E-10		3E-11	5.028084014	130432.4022	-1.36747E-11	-1.37385E-11	-1.37385E-11	-1.37385E-11					4E-11	4.511689158	77956.1518	2.62717E-11	2.62286E-11	2.62286E-11	2.62286E-11					5E-11	4.545020319	102769.6532	-4.44118E-11	-4.4455E-11	-4.4455E-11	-4.4455E-11
				2.3E-10	5.574370297	155887.5216	1.72013E-10	1.72449E-10	1.72449E-10	1.72449E-10		3E-11	6.166016501	20043.67456	-2.80186E-11	-2.80146E-11	-2.80146E-11	-2.80146E-11					5E-11	1.167337417	27566.76972	4.85211E-11	4.8515E-11	4.8515E-11	4.8515E-11					6E-11	2.353428676	27665.24668	-4.91534E-11	-4.91359E-11	-4.91359E-11	-4.91359E-11
				2.3E-10	5.99507985	50007.0458	-1.27011E-10	-1.26835E-10	-1.26835E-10	-1.26835E-10		3E-11	5.295815476	57503.28239	-2.97083E-11	-2.97039E-11	-2.97039E-11	-2.97039E-11					4E-11	3.777037542	104501.1758	3.22538E-11	3.22084E-11	3.22084E-11	3.22084E-11					5E-11	3.728773453	78213.7128	-4.05807E-11	-4.05388E-11	-4.05388E-11	-4.05388E-11
				2.3E-10	1.444960121	5687.630369	1.13948E-10	1.13927E-10	1.13927E-10	1.13927E-10		3E-11	1.350364486	23919.14266	-2.11676E-11	-2.11769E-11	-2.11769E-11	-2.11769E-11					4E-11	5.448595119	129971.5507	-3.73371E-11	-3.73712E-11	-3.73712E-11	-3.73712E-11					5E-11	6.194474088	26191.68533	5.99487E-12	6.01871E-12	6.01871E-12	6.01871E-12
				2.4E-10	0.465169126	130446.6293	2.38933E-10	2.38879E-10	2.38879E-10	2.38879E-10		2E-11	3.750762687	130005.804	-1.42417E-11	-1.42082E-11	-1.42082E-11	-1.42082E-11					5E-11	5.225931301	51329.72345	-3.71793E-11	-3.72108E-11	-3.72108E-11	-3.72108E-11					4E-11	0.537335926	77314.53382	-3.4531E-11	-3.45596E-11	-3.45596E-11	-3.45596E-11
				2.3E-10	0.943311159	28774.62524	2.26793E-10	2.26813E-10	2.26813E-10	2.26813E-10		3E-11	3.054797543	162810.4947	-2.99243E-11	-2.99179E-11	-2.99179E-11	-2.99179E-11					4E-11	1.642371144	130446.1443	1.90271E-11	1.91112E-11	1.91112E-11	1.91112E-11					4E-11	1.399172254	26290.15654	-7.37365E-12	-7.3926E-12	-7.3926E-12	-7.3926E-12
				2.7E-10	0.805299084	2698.451447	2.5333E-10	2.53335E-10	2.53335E-10	2.53335E-10		3E-11	2.060870557	52065.59996	2.99973E-11	2.99977E-11	2.99977E-11	2.99977E-11					4E-11	1.285131033	112545.8879	2.21048E-11	2.21736E-11	2.21736E-11	2.21736E-11					5E-11	4.853320363	54344.56677	-1.47381E-11	-1.46905E-11	-1.46905E-11	-1.46905E-11
				2.7E-10	0.271246105	1265.567479	-7.10988E-11	-7.10927E-11	-7.10927E-11	-7.10927E-11		3E-11	1.112453838	192828.6075	2.66036E-13	3.72112E-13	3.721E-13	3.721E-13					4E-11	3.501157803	76152.05911	3.60469E-11	3.60711E-11	3.60711E-11	3.60711E-11					6E-11	0.920309467	23336.35554	5.56975E-11	5.5707E-11	5.5707E-11	5.5707E-11
				2.3E-10	0.893812288	156314.1198	-2.24728E-10	-2.24586E-10	-2.24586E-10	-2.24586E-10		2E-11	1.902186444	24356.78079	1.03713E-11	1.03637E-11	1.03637E-11	1.03637E-11					4E-11	4.790322721	130432.8871	-2.58675E-11	-2.59404E-11	-2.59404E-11	-2.59404E-11					6E-11	0.374873372	53265.51507	2.36478E-11	2.35939E-11	2.35939E-11	2.35939E-11
				2.3E-10	2.962577799	12546.48194	-9.32424E-11	-9.32907E-11	-9.32907E-11	-9.32907E-11		2E-11	4.742039192	76887.93562	1.09123E-11	1.09359E-11	1.09359E-11	1.09359E-11					4E-11	5.627867461	43981.53095	1.58061E-11	1.57764E-11	1.57764E-11	1.57764E-11					4E-11	2.019830132	156547.0886	1.7094E-12	1.82412E-12	1.82411E-12	1.82411E-12
				2.2E-10	5.429404906	1485.980121	-9.4611E-11	-9.46164E-11	-9.46164E-11	-9.46164E-11		2E-11	0.635483346	23384.28699	1.29059E-11	1.29124E-11	1.29124E-11	1.29124E-11					4E-11	4.126879751	52024.75861	5.98727E-12	6.025E-12	6.02499E-12	6.02499E-12					5E-11	6.131130741	26026.17717	1.42093E-11	1.41864E-11	1.41864E-11	1.41864E-11
				2.2E-10	1.038393163	103189.1379	1.82066E-10	1.82299E-10	1.82299E-10	1.82299E-10		2E-11	2.515642145	26667.59073	1.34338E-11	1.34265E-11	1.34265E-11	1.34265E-11					4E-11	5.132029827	735.8765135	-1.08963E-11	-1.08968E-11	-1.08968E-11	-1.08968E-11					4E-11	4.949286903	52663.44103	3.99916E-11	3.99908E-11	3.99908E-11	3.99908E-11
				2.3E-10	1.353795429	52161.57919	1.51001E-10	1.51166E-10	1.51166E-10	1.51166E-10		2E-11	6.089090788	116783.6552	6.36002E-12	6.31939E-12	6.3194E-12	6.3194E-12					4E-11	4.643274712	76255.15189	-3.97498E-11	-3.9756E-11	-3.9756E-11	-3.9756E-11					5E-11	0.404434572	28096.46068	1.55369E-11	1.55614E-11	1.55614E-11	1.55614E-11
				2.6E-10	6.013312184	122444.9873	-1.17233E-10	-1.16712E-10	-1.16712E-10	-1.16712E-10		2E-11	3.567332415	26073.67605	-1.99623E-11	-1.99629E-11	-1.99629E-11	-1.99629E-11					4E-11	1.34781478	106684.809	2.93381E-11	2.93912E-11	2.93912E-11	2.93912E-11					4E-11	4.404050809	130593.2945	3.98944E-11	3.98873E-11	3.98873E-11	3.98873E-11
				3E-10	2.665182777	25600.26839	1.75185E-10	1.75299E-10	1.75299E-10	1.75299E-10		3E-11	5.60392924	104466.0519	2.4286E-11	2.43197E-11	2.43197E-11	2.43197E-11					4E-11	2.349971512	177287.8459	-3.83464E-11	-3.83832E-11	-3.83832E-11	-3.83832E-11					4E-11	4.174406987	91919.56992	-2.13721E-11	-2.1429E-11	-2.1429E-11	-2.1429E-11
				2.3E-10	4.075212685	230239.1748	2.69192E-11	2.59546E-11	2.59547E-11	2.59547E-11		2E-11	3.561261039	26189.86566	7.02375E-12	7.01475E-12	7.01475E-12	7.01475E-12					5E-11	3.717774367	70383.62027	-1.42024E-11	-1.41405E-11	-1.41405E-11	-1.41405E-11
				2.4E-10	0.643553324	203041.8931	-1.90309E-10	-1.89763E-10	-1.89763E-10	-1.89763E-10		2E-11	5.977975557	50167.24874	2.13034E-13	1.94636E-13	1.94638E-13	1.94638E-13					5E-11	1.528858253	51102.19726	-4.69366E-11	-4.69205E-11	-4.69205E-11	-4.69205E-11
				2.2E-10	1.394638739	952.0766233	-1.10389E-10	-1.10392E-10	-1.10392E-10	-1.10392E-10		2E-11	4.414819918	65538.25599	1.95639E-11	1.95589E-11	1.95589E-11	1.95589E-11					4E-11	1.71609047	23762.95373	-8.12303E-12	-8.10596E-12	-8.10596E-12	-8.10596E-12
				2.3E-10	1.988526832	7392.454402	-6.55551E-11	-6.55252E-11	-6.55252E-11	-6.55252E-11		2E-11	5.912971702	87367.61642	-2.80926E-14	3.95019E-15	3.94662E-15	3.94662E-15					4E-11	0.552870894	26933.98598	2.81798E-12	2.83769E-12	2.83768E-12	2.83768E-12
				2.8E-10	1.373812872	309.2783227	2.7911E-10	2.7911E-10	2.7911E-10	2.7911E-10		2E-11	5.175081696	163298.1295	1.76393E-11	1.76674E-11	1.76674E-11	1.76674E-11					5E-11	6.02225706	128220.7586	2.81852E-11	2.82822E-11	2.82822E-11	2.82822E-11
				2.2E-10	2.151655518	104276.831	2.02123E-10	2.02288E-10	2.02288E-10	2.02288E-10		3E-11	1.108323194	25600.26839	2.45955E-11	2.45874E-11	2.45874E-11	2.45874E-11					5E-11	1.782269002	187167.2755	2.1343E-11	2.11877E-11	2.11877E-11	2.11877E-11
				2.5E-10	4.938540607	101703.1577	2.02676E-10	2.02402E-10	2.02402E-10	2.02402E-10		2E-11	2.114772689	25773.71696	-1.99717E-11	-1.99722E-11	-1.99722E-11	-1.99722E-11					5E-11	3.320005174	45424.76544	2.86907E-11	2.87248E-11	2.87248E-11	2.87248E-11
				2.3E-10	3.120399469	77616.69859	3.0396E-11	3.00715E-11	3.00715E-11	3.00715E-11		2E-11	2.155154194	51951.46149	-3.24117E-12	-3.25997E-12	-3.25997E-12	-3.25997E-12					5E-11	4.641662218	24824.74578	-4.9346E-11	-4.93423E-11	-4.93423E-11	-4.93423E-11
				2.8E-10	0.407458323	55638.05099	2.37306E-10	2.37154E-10	2.37154E-10	2.37154E-10		3E-11	5.431384981	106684.809	3.54939E-12	3.4911E-12	3.49111E-12	3.49111E-12					5E-11	3.45997062	48847.67063	4.86574E-11	4.86471E-11	4.86471E-11	4.86471E-11
				2.4E-10	0.441992644	24285.53115	-2.11353E-10	-2.11302E-10	-2.11302E-10	-2.11302E-10		2E-11	0.115113113	27170.98337	3.44827E-12	3.43845E-12	3.43846E-12	3.43846E-12					6E-11	2.622725809	52171.87413	-3.9509E-11	-3.94658E-11	-3.94658E-11	-3.94658E-11
				2.3E-10	1.334969974	163298.1295	-2.25055E-10	-2.24912E-10	-2.24912E-10	-2.24912E-10		2E-11	5.225794374	6885.14989	-1.99697E-11	-1.99698E-11	-1.99698E-11	-1.99698E-11					4E-11	3.62789651	53029.00266	-6.26095E-12	-6.29936E-12	-6.29936E-12	-6.29936E-12
				2.1E-10	4.014693813	120417.6784	6.66603E-11	6.62204E-11	6.62204E-11	6.62204E-11		2E-11	2.934124379	63786.35824	2.10835E-12	2.13162E-12	2.13161E-12	2.13161E-12					6E-11	2.536523455	52190.03338	-4.79366E-11	-4.79021E-11	-4.79021E-11	-4.79021E-11
				2.4E-10	0.631969046	77940.20401	6.60559E-11	6.63856E-11	6.63855E-11	6.63855E-11		3E-11	6.19860078	25004.82291	1.20255E-11	1.20381E-11	1.20381E-11	1.20381E-11					4E-11	0.082352135	58220.03486	-3.98909E-11	-3.98877E-11	-3.98877E-11	-3.98877E-11
				2.2E-10	5.708519338	2840.500905	6.62847E-11	6.62956E-11	6.62956E-11	6.62956E-11		2E-11	0.231500258	24448.83362	7.03505E-12	7.02665E-12	7.02665E-12	7.02665E-12					6E-11	2.566216663	51876.67989	-4.90846E-11	-4.91174E-11	-4.91174E-11	-4.91174E-11
				2.4E-10	4.458400686	183145.013	2.0979E-10	2.09398E-10	2.09398E-10	2.09398E-10		2E-11	0.548985668	153084.8439	1.45728E-11	1.46112E-11	1.46112E-11	1.46112E-11					5E-11	5.043230593	41494.55575	-2.58572E-11	-2.58246E-11	-2.58247E-11	-2.58247E-11
				2.3E-10	3.621524651	5635.033729	2.21319E-10	2.21325E-10	2.21325E-10	2.21325E-10		2E-11	0.633738935	1265.567479	-1.17661E-11	-1.17658E-11	-1.17658E-11	-1.17658E-11					4E-11	3.424331344	53311.48316	-3.47866E-11	-3.47673E-11	-3.47673E-11	-3.47673E-11
				2.1E-10	3.045150694	9123.576755	1.7637E-10	1.76351E-10	1.76351E-10	1.76351E-10		2E-11	4.498738709	50007.0458	1.58062E-11	1.58174E-11	1.58174E-11	1.58174E-11					5E-11	5.608999134	1911.199483	1.53154E-11	1.53137E-11	1.53137E-11	1.53137E-11
				2.1E-10	1.968860207	177287.8459	-2.09101E-10	-2.09037E-10	-2.09037E-10	-2.09037E-10		2E-11	5.577502433	25928.60141	-1.92822E-11	-1.92797E-11	-1.92797E-11	-1.92797E-11					4E-11	1.139906122	26183.88237	-3.32768E-11	-3.32661E-11	-3.32661E-11	-3.32661E-11
				2.3E-10	0.590402504	25672.35065	2.29857E-10	2.29861E-10	2.29861E-10	2.29861E-10		2E-11	5.664674198	25466.15934	-4.21844E-12	-4.20931E-12	-4.20931E-12	-4.20931E-12					4E-11	4.241426937	189853.9976	3.08982E-11	3.09864E-11	3.09864E-11	3.09864E-11
				2.1E-10	3.408102694	129586.3193	7.12804E-12	7.62676E-12	7.62671E-12	7.62671E-12		2E-11	5.106829262	159969.9938	-1.97999E-11	-1.98081E-11	-1.98081E-11	-1.98081E-11					4E-11	0.215216512	19336.8623	-1.70196E-11	-1.70324E-11	-1.70324E-11	-1.70324E-11
				2.1E-10	3.090464335	26267.98027	1.91522E-10	1.9148E-10	1.9148E-10	1.9148E-10		2E-11	3.497518077	259819.6495	-1.43927E-11	-1.44587E-11	-1.44587E-11	-1.44587E-11					5E-11	0.303067455	103883.6476	3.42997E-12	3.33494E-12	3.33495E-12	3.33495E-12
				2.4E-10	1.94276985	183674.7039	1.73756E-10	1.73197E-10	1.73197E-10	1.73197E-10					4E-11	6.097195176	77417.62659	-4.073E-12	-4.12949E-12	-4.12949E-12	-4.12949E-12
				2.1E-10	3.984553582	6191.023014	-2.06499E-10	-2.06503E-10	-2.06503E-10	-2.06503E-10					4E-11	3.381487347	316.3918697	-2.3611E-11	-2.36108E-11	-2.36108E-11	-2.36108E-11
				2.8E-10	0.934142134	51841.95034	2.4587E-12	2.72488E-12	2.72485E-12	2.72485E-12					4E-11	1.403446607	25885.64975	-1.64297E-11	-1.6447E-11	-1.6447E-11	-1.6447E-11
				2E-10	4.593487016	52061.40718	-1.57601E-10	-1.57483E-10	-1.57483E-10	-1.57483E-10					6E-11	2.545566108	54060.70745	1.79865E-11	1.80432E-11	1.80432E-11	1.80432E-11
				2.7E-10	4.614398977	52027.72756	-1.01443E-10	-1.01204E-10	-1.01204E-10	-1.01204E-10					5E-11	4.622890278	78339.9755	3.35757E-11	3.35224E-11	3.35224E-11	3.35224E-11
				2E-10	0.481285445	52309.91533	-1.44053E-10	-1.4392E-10	-1.4392E-10	-1.4392E-10					4E-11	6.068681633	84944.93428	3.76379E-11	3.76589E-11	3.76589E-11	3.76589E-11
				2E-10	3.312811547	26248.31051	1.73802E-10	1.73754E-10	1.73754E-10	1.73754E-10					5E-11	0.649700189	3178.145791	-4.08893E-12	-4.08603E-12	-4.08603E-12	-4.08603E-12
				2.3E-10	1.67970146	23113.29319	-1.78313E-10	-1.78375E-10	-1.78375E-10	-1.78375E-10					4E-11	5.481092564	78225.57639	-9.93432E-12	-9.98989E-12	-9.98988E-12	-9.98988E-12
				2E-10	2.440574733	50264.6068	-1.85328E-10	-1.85259E-10	-1.85259E-10	-1.85259E-10					4E-11	3.764045689	153084.8439	-2.7056E-11	-2.71386E-11	-2.71386E-11	-2.71386E-11
				2.5E-10	5.434229562	2.968945417	1.73986E-10	1.73986E-10	1.73986E-10	1.73986E-10					4E-11	0.187485308	52489.99246	1.08124E-11	1.07753E-11	1.07753E-11	1.07753E-11
				2.6E-10	3.614104578	52024.75861	1.6003E-10	1.60226E-10	1.60226E-10	1.60226E-10					5E-11	1.740441143	79315.97781	4.2913E-11	4.28756E-11	4.28756E-11	4.28756E-11
				2E-10	0.603212	138319.6049	3.7261E-11	3.77592E-11	3.77592E-11	3.77592E-11					4E-11	6.064061082	52161.57919	3.01164E-11	3.00912E-11	3.00912E-11	3.00912E-11
				2E-10	2.626286826	164.4359106	1.07337E-10	1.07337E-10	1.07337E-10	1.07337E-10					5E-11	0.285951064	26161.20027	1.17538E-11	1.17771E-11	1.17771E-11	1.17771E-11
				2E-10	0.653247742	156520.3053	1.92723E-10	1.92568E-10	1.92568E-10	1.92568E-10					4E-11	2.110743471	189386.0326	-3.63053E-11	-3.63634E-11	-3.63633E-11	-3.63633E-11
				2.7E-10	4.743950089	391318.5471	-2.46495E-10	-2.45698E-10	-2.45698E-10	-2.45698E-10					4E-11	0.597155307	16342.58259	3.77801E-11	3.7784E-11	3.7784E-11	3.7784E-11
				2.1E-10	4.450352149	25862.07387	1.64273E-10	1.64335E-10	1.64335E-10	1.64335E-10					4E-11	3.910912206	101703.1577	-3.28738E-12	-3.36173E-12	-3.36172E-12	-3.36172E-12
				2.1E-10	1.549474658	148.0787244	-1.46816E-10	-1.46817E-10	-1.46817E-10	-1.46817E-10					4E-11	1.161302901	50264.6068	3.75012E-12	3.78682E-12	3.78682E-12	3.78682E-12
				2.7E-10	5.132024993	12382.04603	-2.11595E-10	-2.11633E-10	-2.11633E-10	-2.11633E-10					4E-11	5.511885154	78043.29678	7.62105E-13	8.1934E-13	8.19333E-13	8.19333E-13
				2E-10	0.685671245	42.8830749	3.84303E-11	3.84305E-11	3.84305E-11	3.84305E-11					5E-11	4.393503226	53757.76563	-1.00241E-11	-1.00724E-11	-1.00724E-11	-1.00724E-11
				1.9E-10	1.920729386	78800.51394	-1.38904E-10	-1.39091E-10	-1.39091E-10	-1.39091E-10					4E-11	5.154371406	24285.53115	1.89521E-11	1.89678E-11	1.89678E-11	1.89678E-11
				2.7E-10	2.481883307	25665.2371	-6.44845E-11	-6.43611E-11	-6.43611E-11	-6.43611E-11					5E-11	2.152803431	48997.66049	3.18521E-11	3.18867E-11	3.18867E-11	3.18867E-11
				2.7E-10	1.274578746	7860.419392	-2.01216E-10	-2.0119E-10	-2.0119E-10	-2.0119E-10					4E-11	5.353165148	104984.3963	-3.09413E-11	-3.08924E-11	-3.08924E-11	-3.08924E-11
				2.2E-10	2.298099618	25865.04282	3.04737E-11	3.03704E-11	3.03704E-11	3.03704E-11					5E-11	5.753906401	51841.95034	4.97572E-11	4.97618E-11	4.97618E-11	4.97618E-11
				1.9E-10	4.094739219	76255.15189	-1.72174E-10	-1.72062E-10	-1.72062E-10	-1.72062E-10					4E-11	1.522063743	26267.98027	-1.63195E-11	-1.63371E-11	-1.63371E-11	-1.63371E-11
				2E-10	4.671740714	207114.1522	-1.99749E-10	-1.99709E-10	-1.99709E-10	-1.99709E-10					4E-11	4.66563868	104127.2678	3.4964E-11	3.5001E-11	3.5001E-11	3.5001E-11
				2.2E-10	2.633150584	7768.366557	-1.44156E-10	-1.44132E-10	-1.44132E-10	-1.44132E-10					4E-11	2.366710174	19.6697609	-3.5885E-11	-3.5885E-11	-3.5885E-11	-3.5885E-11
				2E-10	1.242717161	52179.73844	1.01855E-10	1.0202E-10	1.0202E-10	1.0202E-10					4E-11	5.109542861	31722.93687	-2.3188E-12	-2.29557E-12	-2.29557E-12	-2.29557E-12
				2E-10	6.11431848	24824.74578	-5.14278E-11	-5.15158E-11	-5.15158E-11	-5.15158E-11					4E-11	1.545189517	52206.13314	-7.70818E-12	-7.6706E-12	-7.6706E-12	-7.6706E-12
				2.3E-10	4.18071159	2125.877407	1.64266E-10	1.64272E-10	1.64272E-10	1.64272E-10					4E-11	4.167919042	130285.7369	2.11731E-11	2.12541E-11	2.12541E-11	2.12541E-11
				2.1E-10	0.741691407	1795.258444	-2.99527E-11	-2.99595E-11	-2.99595E-11	-2.99595E-11					4E-11	2.932999017	31775.53351	3.82049E-11	3.82118E-11	3.82118E-11	3.82118E-11
				1.9E-10	2.665585294	191.4482661	1.64006E-10	1.64006E-10	1.64006E-10	1.64006E-10					5E-11	4.472475923	51112.4922	4.63631E-11	4.63455E-11	4.63455E-11	4.63455E-11
				2E-10	3.221500449	156547.0886	-1.83274E-10	-1.83044E-10	-1.83044E-10	-1.83044E-10					4E-11	2.415687692	51534.39272	-1.36041E-11	-1.36397E-11	-1.36397E-11	-1.36397E-11
				2.1E-10	6.187539859	104127.2678	-9.29131E-11	-9.25534E-11	-9.25534E-11	-9.25534E-11					4E-11	1.744410955	26248.31051	-1.97085E-11	-1.97253E-11	-1.97253E-11	-1.97253E-11
				2E-10	5.522950531	130363.2496	-1.77691E-10	-1.7791E-10	-1.7791E-10	-1.7791E-10					4E-11	5.238560389	52396.21893	-2.48546E-11	-2.48245E-11	-2.48245E-11	-2.48245E-11
				2.1E-10	3.906843821	51534.39272	1.91173E-10	1.91091E-10	1.91091E-10	1.91091E-10					4E-11	4.122545862	27441.65189	3.07724E-11	3.07853E-11	3.07853E-11	3.07853E-11
				2E-10	3.100195095	838.9692878	-1.20189E-10	-1.20191E-10	-1.20191E-10	-1.20191E-10					5E-11	5.175294071	19367.18916	-4.7805E-11	-4.78102E-11	-4.78102E-11	-4.78102E-11
				2.5E-10	5.794668882	26098.94884	2.25633E-10	2.25582E-10	2.25582E-10	2.25582E-10					4E-11	4.210644224	26279.35141	2.54561E-11	2.5471E-11	2.5471E-11	2.5471E-11
				2.1E-10	6.23594952	103814.8081	-2.06657E-10	-2.06728E-10	-2.06728E-10	-2.06728E-10					5E-11	4.415708814	78057.52388	3.87187E-11	3.87639E-11	3.87639E-11	3.87639E-11
				1.9E-10	5.797157253	26279.35141	-1.4844E-10	-1.48383E-10	-1.48383E-10	-1.48383E-10					4E-11	5.303278871	25672.35065	1.42841E-12	1.40959E-12	1.40959E-12	1.40959E-12
				2.2E-10	0.712562724	959.12286	-1.95468E-10	-1.9547E-10	-1.9547E-10	-1.9547E-10					5E-11	1.103820585	31903.014	4.31908E-11	4.32055E-11	4.32055E-11	4.32055E-11
				2.1E-10	1.395897667	103395.3234	-8.80697E-11	-8.8431E-11	-8.84309E-11	-8.84309E-11					5E-11	2.716196266	24952.22627	-4.99761E-11	-4.99754E-11	-4.99754E-11	-4.99754E-11
				1.8E-10	1.528375901	107.3053069	-1.78753E-10	-1.78753E-10	-1.78753E-10	-1.78753E-10					4E-11	2.287930236	235900.5068	3.97087E-11	3.97292E-11	3.97292E-11	3.97292E-11
				1.9E-10	0.602621028	27566.76972	1.31205E-10	1.31136E-10	1.31136E-10	1.31136E-10					4E-11	1.588847244	128747.35	1.26159E-11	1.25262E-11	1.25262E-11	1.25262E-11
				2.5E-10	0.782521665	53814.8758	-6.18599E-11	-6.16208E-11	-6.16208E-11	-6.16208E-11					4E-11	5.788628992	22779.43725	-3.31697E-11	-3.31604E-11	-3.31604E-11	-3.31604E-11
				2.5E-10	2.292827505	77520.71936	-1.95563E-10	-1.95341E-10	-1.95341E-10	-1.95341E-10					4E-11	4.220214306	1731.122353	2.98072E-11	2.98081E-11	2.98081E-11	2.98081E-11
				1.8E-10	2.116060374	26.2983198	-1.48428E-10	-1.48428E-10	-1.48428E-10	-1.48428E-10					4E-11	4.68318371	103814.8081	-7.8169E-12	-7.7422E-12	-7.74221E-12	-7.74221E-12
				2.4E-10	1.602642309	208173.5342	-3.98699E-11	-4.07731E-11	-4.0773E-11	-4.0773E-11					4E-11	3.295759664	76137.83202	3.99964E-11	3.99971E-11	3.99971E-11	3.99971E-11
				2.1E-10	6.279835671	54344.56677	-2.07485E-10	-2.07517E-10	-2.07517E-10	-2.07517E-10					4E-11	5.474872838	132350.7152	-1.90735E-11	-1.91587E-11	-1.91587E-11	-1.91587E-11
				1.8E-10	2.132882038	77314.53382	9.46697E-11	9.44525E-11	9.44526E-11	9.44526E-11					4E-11	2.992652954	77741.13201	3.61678E-11	3.61921E-11	3.61921E-11	3.61921E-11
				1.9E-10	5.022288846	26114.20146	1.0717E-10	1.07095E-10	1.07095E-10	1.07095E-10					4E-11	3.478896106	53661.09699	-1.79626E-11	-1.79274E-11	-1.79274E-11	-1.79274E-11
				2E-10	5.525208673	9591.541745	-1.99907E-10	-1.99908E-10	-1.99908E-10	-1.99908E-10					4E-11	4.762163469	156740.7179	1.776E-11	1.78629E-11	1.78629E-11	1.78629E-11
				1.7E-10	4.121832642	24602.61243	7.35277E-11	7.34586E-11	7.34586E-11	7.34586E-11					4E-11	1.477996818	120417.6784	-3.20148E-11	-3.19618E-11	-3.19618E-11	-3.19618E-11
				2.2E-10	0.510260678	95.97922722	-1.03102E-10	-1.03102E-10	-1.03102E-10	-1.03102E-10					4E-11	2.783053981	133767.6514	2.92175E-11	2.91504E-11	2.91504E-11	2.91504E-11
				1.7E-10	4.488898325	208276.6269	-1.60828E-10	-1.60617E-10	-1.60617E-10	-1.60617E-10					4E-11	2.879539629	25862.07387	2.49181E-11	2.49032E-11	2.49032E-11	2.49032E-11
				1.7E-10	3.94937059	25459.05156	1.69815E-10	1.69811E-10	1.69811E-10	1.69811E-10					4E-11	1.929729902	15406.65261	2.59655E-11	2.59569E-11	2.59569E-11	2.59569E-11
				1.7E-10	5.293230374	76137.83202	-7.2425E-11	-7.22102E-11	-7.22102E-11	-7.22102E-11					5E-11	1.813949304	130866.1139	-8.33213E-12	-8.2138E-12	-8.21381E-12	-8.21381E-12
				1.9E-10	3.672948813	6885.14989	-1.38622E-11	-1.38383E-11	-1.38383E-11	-1.38383E-11					4E-11	2.627521878	24602.61243	-3.46376E-11	-3.46467E-11	-3.46467E-11	-3.46467E-11
				1.8E-10	1.024334763	53399.62412	-1.37347E-11	-1.35589E-11	-1.35589E-11	-1.35589E-11					4E-11	3.125676034	20894.53608	2.50168E-11	2.50288E-11	2.50288E-11	2.50288E-11
				2E-10	2.793320044	25927.49577	1.99498E-10	1.99505E-10	1.99505E-10	1.99505E-10					4E-11	1.004329153	149288.7433	-3.77506E-11	-3.77143E-11	-3.77143E-11	-3.77143E-11
				1.8E-10	5.833482162	293.4107844	-7.48598E-11	-7.48606E-11	-7.48606E-11	-7.48606E-11					4E-11	3.474899866	26114.20146	-3.24924E-11	-3.25036E-11	-3.25036E-11	-3.25036E-11
				2.4E-10	3.000784317	23446.56186	-1.09358E-10	-1.09449E-10	-1.09449E-10	-1.09449E-10					4E-11	4.272517393	104991.5099	3.25634E-12	3.33309E-12	3.33309E-12	3.33309E-12
				2E-10	1.111721168	156507.7491	1.99978E-10	1.99969E-10	1.99969E-10	1.99969E-10					4E-11	2.200220402	52073.84376	3.83785E-11	3.83892E-11	3.83892E-11	3.83892E-11
				1.7E-10	0.56645607	104984.3963	-1.17205E-10	-1.17442E-10	-1.17442E-10	-1.17442E-10					4E-11	3.775685848	14.227094	-2.59882E-11	-2.59883E-11	-2.59883E-11	-2.59883E-11
				2E-10	4.484126028	52755.49387	1.08174E-10	1.08337E-10	1.08337E-10	1.08337E-10					4E-11	1.651793922	51006.21803	8.19846E-12	8.23508E-12	8.23508E-12	8.23508E-12
				1.9E-10	5.18601675	2544.672637	-1.19834E-10	-1.19827E-10	-1.19827E-10	-1.19827E-10					4E-11	0.727295634	25865.04282	-3.96144E-11	-3.96171E-11	-3.96171E-11	-3.96171E-11
				2.3E-10	4.199368688	24952.22627	-2.7203E-11	-2.73075E-11	-2.73075E-11	-2.73075E-11					4E-11	5.611402876	53258.88652	-2.72206E-11	-2.72492E-11	-2.72492E-11	-2.72492E-11
				1.7E-10	2.064732179	130005.804	1.32483E-10	1.32736E-10	1.32736E-10	1.32736E-10					4E-11	1.551153469	53438.96365	-3.78027E-11	-3.77899E-11	-3.77899E-11	-3.77899E-11
				1.9E-10	0.552144729	52396.21893	-1.45753E-10	-1.4587E-10	-1.4587E-10	-1.4587E-10					5E-11	0.911574574	25665.2371	4.85472E-11	4.85529E-11	4.85528E-11	4.85528E-11
				1.9E-10	1.79653944	89.48574785	-1.89079E-10	-1.89079E-10	-1.89079E-10	-1.89079E-10					5E-11	6.110731476	156507.7491	1.34306E-11	1.32924E-11	1.32924E-11	1.32924E-11
				2.2E-10	3.7298953	48997.66049	-1.70461E-10	-1.70336E-10	-1.70336E-10	-1.70336E-10					3E-11	3.127113129	80462.79677	2.63538E-11	2.63749E-11	2.63749E-11	2.63749E-11
				2E-10	5.93006048	11852.35506	-1.40299E-10	-1.40268E-10	-1.40268E-10	-1.40268E-10					4E-11	2.210683585	76777.7293	-3.93968E-11	-3.9387E-11	-3.9387E-11	-3.9387E-11
				1.8E-10	6.248707327	233681.7497	1.72248E-10	1.72022E-10	1.72022E-10	1.72022E-10					4E-11	0.824721019	30689.85326	3.56316E-11	3.56213E-11	3.56213E-11	3.56213E-11
				2.1E-10	3.015667256	25907.82601	2.09939E-10	2.09937E-10	2.09937E-10	2.09937E-10					4E-11	3.856516034	26513.81192	-1.56994E-11	-1.57173E-11	-1.57173E-11	-1.57173E-11
				1.6E-10	1.733907267	52911.6828	1.15013E-10	1.15121E-10	1.15121E-10	1.15121E-10					3E-11	3.763118357	77.75054398	9.00785E-12	9.00781E-12	9.00781E-12	9.00781E-12
				1.7E-10	3.237166241	117893.0338	5.67347E-11	5.7081E-11	5.7081E-11	5.7081E-11					4E-11	0.76897521	23384.28699	2.15151E-11	2.15295E-11	2.15295E-11	2.15295E-11
				2.2E-10	0.460929428	19367.18916	6.40531E-11	6.39784E-11	6.39784E-11	6.39784E-11					3E-11	4.58555781	57503.28239	-1.98034E-11	-1.97797E-11	-1.97797E-11	-1.97797E-11
				1.6E-10	5.064294748	43981.53095	-2.50707E-11	-2.51981E-11	-2.51981E-11	-2.51981E-11					4E-11	3.829674029	104454.7053	9.54469E-12	9.47027E-12	9.47028E-12	9.47028E-12
				2.1E-10	1.139500093	25650.25925	2.04567E-10	2.0459E-10	2.0459E-10	2.0459E-10					3E-11	2.474489273	77956.1518	-2.90662E-11	-2.90768E-11	-2.90768E-11	-2.90768E-11
				1.9E-10	3.19311281	47803.92992	1.09238E-11	1.109E-11	1.109E-11	1.109E-11					4E-11	4.931604673	391318.5471	-3.89219E-11	-3.88547E-11	-3.88547E-11	-3.88547E-11
				2.1E-10	4.642188899	112545.8879	-7.59471E-11	-7.6351E-11	-7.63509E-11	-7.63509E-11					4E-11	1.561181993	1055.449777	3.86316E-11	3.86314E-11	3.86314E-11	3.86314E-11
				1.7E-10	2.962166338	102975.8388	1.02848E-10	1.02592E-10	1.02592E-10	1.02592E-10					4E-11	0.772575385	79994.83178	-3.99925E-11	-3.99936E-11	-3.99936E-11	-3.99936E-11
				1.6E-10	0.602263264	149846.194	6.22401E-11	6.18348E-11	6.18348E-11	6.18348E-11					5E-11	3.116754585	26149.62912	-3.35199E-11	-3.35377E-11	-3.35377E-11	-3.35377E-11
				1.6E-10	5.868030757	127098.9033	1.29629E-13	5.02545E-13	5.02504E-13	5.02504E-13					3E-11	4.056417451	104248.5198	-8.38241E-12	-8.32733E-12	-8.32733E-12	-8.32733E-12
				1.8E-10	1.203918347	87367.61642	-1.79998E-10	-1.79999E-10	-1.79999E-10	-1.79999E-10					4E-11	2.971335615	30110.16567	7.06727E-12	7.04553E-12	7.04554E-12	7.04554E-12
				1.6E-10	4.536701739	2667.052334	-1.44996E-10	-1.44999E-10	-1.44999E-10	-1.44999E-10					4E-11	5.604208293	156520.3053	-1.28054E-12	-1.39529E-12	-1.39528E-12	-1.39528E-12
				1.7E-10	5.776523081	51130.65145	5.95007E-11	5.965E-11	5.965E-11	5.965E-11					4E-11	5.59378669	51315.49635	-2.57708E-11	-2.57996E-11	-2.57996E-11	-2.57996E-11
				1.8E-10	5.87706432	78057.52388	-9.79855E-11	-9.77693E-11	-9.77693E-11	-9.77693E-11					3E-11	5.337338879	52309.91533	1.7503E-11	1.75264E-11	1.75264E-11	1.75264E-11
				1.9E-10	5.242064366	60370.08162	9.10126E-11	9.08279E-11	9.08279E-11	9.08279E-11					3E-11	5.471559087	149846.194	-2.5474E-11	-2.55175E-11	-2.55175E-11	-2.55175E-11
				1.6E-10	1.317130129	78843.39701	-1.06904E-10	-1.07076E-10	-1.07076E-10	-1.07076E-10					3E-11	0.190394175	50290.90512	1.79295E-11	1.79517E-11	1.79517E-11	1.79517E-11
				1.9E-10	5.335844297	104454.7053	1.87054E-10	1.87118E-10	1.87118E-10	1.87118E-10					3E-11	0.556269909	130005.804	2.0219E-11	2.01661E-11	2.01661E-11	2.01661E-11
				1.5E-10	4.527899287	25984.12095	-1.36797E-10	-1.36768E-10	-1.36768E-10	-1.36768E-10					4E-11	1.224919452	25927.49577	2.92726E-12	2.9083E-12	2.9083E-12	2.9083E-12
				1.6E-10	4.121625855	189386.0326	1.2263E-10	1.22272E-10	1.22272E-10	1.22272E-10					4E-11	1.831192284	132028.5886	-3.50115E-12	-3.40467E-12	-3.40468E-12	-3.40468E-12
				1.7E-10	3.511153483	45455.0923	-1.17568E-11	-1.16155E-11	-1.16155E-11	-1.16155E-11					4E-11	3.789101935	25970.58327	-7.58992E-12	-7.57122E-12	-7.57122E-12	-7.57122E-12
				1.5E-10	1.65943773	51596.1187	-1.61001E-11	-1.62411E-11	-1.62411E-11	-1.62411E-11					4E-11	4.123107305	33856.2697	-3.51257E-11	-3.51376E-11	-3.51376E-11	-3.51376E-11
				1.5E-10	4.285773311	117.3198682	1.49176E-10	1.49176E-10	1.49176E-10	1.49176E-10					4E-11	3.294974665	208276.6269	-1.87485E-12	-1.72223E-12	-1.72225E-12	-1.72225E-12
				1.6E-10	0.288141692	78469.89497	-1.59629E-10	-1.59645E-10	-1.59645E-10	-1.59645E-10					3E-11	1.238001637	193937.9861	2.22765E-11	2.23478E-11	2.23478E-11	2.23478E-11
				1.5E-10	0.640794751	53093.73657	-1.2948E-10	-1.29407E-10	-1.29407E-10	-1.29407E-10					4E-11	3.81093761	49424.25868	-3.99995E-11	-3.99993E-11	-3.99993E-11	-3.99993E-11
				2E-10	5.589152672	1423.564732	-1.92259E-10	-1.9226E-10	-1.9226E-10	-1.9226E-10					4E-11	6.177420341	76991.0284	-2.32507E-11	-2.32966E-11	-2.32966E-11	-2.32966E-11
				1.5E-10	6.198712582	156740.7179	-1.24281E-10	-1.24039E-10	-1.24039E-10	-1.24039E-10					3E-11	2.378550523	25459.05156	-1.39966E-12	-1.41365E-12	-1.41365E-12	-1.41365E-12
				1.5E-10	2.050662437	16342.58259	-3.23582E-11	-3.23143E-11	-3.23143E-11	-3.23143E-11					3E-11	0.066625488	54824.26111	3.2676E-12	3.23762E-12	3.23762E-12	3.23762E-12
				1.8E-10	0.935178253	104344.984	1.72543E-10	1.7264E-10	1.7264E-10	1.7264E-10					3E-11	0.00882668	78571.26705	-4.38586E-12	-4.42861E-12	-4.42861E-12	-4.42861E-12
				1.5E-10	4.640132943	2974.609955	-1.06442E-10	-1.06437E-10	-1.06437E-10	-1.06437E-10					4E-11	3.503556553	33480.35754	-3.98064E-11	-3.98089E-11	-3.98089E-11	-3.98089E-11
				1.5E-10	2.610107679	7830.092531	-1.48985E-10	-1.48987E-10	-1.48987E-10	-1.48987E-10					4E-11	1.429981208	23446.56186	-3.56061E-11	-3.55983E-11	-3.55983E-11	-3.55983E-11
				1.5E-10	2.605852621	151.0476698	4.86204E-11	4.862E-11	4.862E-11	4.862E-11					4E-11	4.579677441	52213.93932	8.4455E-12	8.40806E-12	8.40806E-12	8.40806E-12
				1.8E-10	0.923094298	1577.343542	5.92518E-11	5.92567E-11	5.92567E-11	5.92567E-11					4E-11	4.307933079	2538.248504	1.17923E-11	1.1794E-11	1.1794E-11	1.1794E-11
				1.7E-10	1.369521249	78115.6307	2.49058E-11	2.46649E-11	2.46649E-11	2.46649E-11					4E-11	2.641754662	80596.90582	-2.27637E-11	-2.2715E-11	-2.2715E-11	-2.2715E-11
				1.8E-10	1.956596798	102872.746	-1.62231E-10	-1.62084E-10	-1.62084E-10	-1.62084E-10					4E-11	2.230675706	104819.5776	-3.93212E-11	-3.9307E-11	-3.9307E-11	-3.9307E-11
				1.7E-10	5.373504432	25384.26996	1.67516E-10	1.6753E-10	1.6753E-10	1.6753E-10					4E-11	2.108676869	27331.39074	-3.99646E-11	-3.99654E-11	-3.99654E-11	-3.99654E-11
				1.5E-10	2.129525324	128106.3193	8.1701E-12	8.52193E-12	8.5219E-12	8.5219E-12					3E-11	3.743215527	28471.09616	-1.05264E-11	-1.05411E-11	-1.05411E-11	-1.05411E-11
				1.8E-10	4.062903744	51439.92977	-3.99215E-11	-4.0087E-11	-4.0087E-11	-4.0087E-11					3E-11	5.35951704	233681.7497	1.13237E-11	1.12046E-11	1.12046E-11	1.12046E-11
				1.5E-10	4.328086237	77741.13201	-3.06736E-11	-3.04643E-11	-3.04643E-11	-3.04643E-11					4E-11	1.447266664	25907.82601	-8.68317E-13	-8.87316E-13	-8.87314E-13	-8.87314E-13
				1.4E-10	3.463896809	104426.3942	-7.69035E-11	-7.71274E-11	-7.71273E-11	-7.71273E-11					3E-11	0.770552494	23389.45169	1.39338E-11	1.39452E-11	1.39452E-11	1.39452E-11
				2E-10	5.15870331	154408.655	-3.15626E-12	-2.59001E-12	-2.59007E-12	-2.59007E-12					4E-11	5.537319105	52098.05574	-2.57382E-11	-2.57674E-11	-2.57674E-11	-2.57674E-11
				1.4E-10	4.530897716	57503.28239	-8.65326E-11	-8.64165E-11	-8.64165E-11	-8.64165E-11					4E-11	2.710658447	107679.7482	3.08656E-11	3.08153E-11	3.08153E-11	3.08153E-11
				1.6E-10	3.647200667	24072.23206	-1.1931E-10	-1.19263E-10	-1.19263E-10	-1.19263E-10					3E-11	4.858842229	1063.314083	-2.99936E-11	-2.99936E-11	-2.99936E-11	-2.99936E-11
				1.5E-10	2.967936448	24719.24289	1.38393E-10	1.38367E-10	1.38367E-10	1.38367E-10					3E-11	6.103222306	48091.81778	-2.81052E-11	-2.80959E-11	-2.80959E-11	-2.80959E-11
				1.4E-10	0.791657378	25928.60141	-4.69757E-11	-4.70384E-11	-4.70384E-11	-4.70384E-11					3E-11	0.573785106	154194.2225	2.95455E-11	2.95307E-11	2.95307E-11	2.95307E-11
				1.4E-10	4.365703213	78249.48233	-1.16327E-10	-1.16438E-10	-1.16438E-10	-1.16438E-10					3E-11	4.655040516	25896.45488	4.15547E-12	4.16958E-12	4.16958E-12	4.16958E-12
				1.4E-10	5.357740385	896.0794567	7.99089E-11	7.99108E-11	7.99108E-11	7.99108E-11					3E-11	2.076851999	3.932153263	-1.6176E-11	-1.6176E-11	-1.6176E-11	-1.6176E-11
				1.4E-10	5.571463291	104248.5198	-1.36395E-10	-1.36455E-10	-1.36455E-10	-1.36455E-10					4E-11	4.676015996	18073.70494	2.41258E-11	2.41364E-11	2.41364E-11	2.41364E-11
				1.4E-10	6.220618694	104874.19	3.63258E-12	3.90173E-12	3.9017E-12	3.9017E-12					3E-11	4.622377763	21716.02677	-2.99382E-11	-2.99374E-11	-2.99374E-11	-2.99374E-11
				1.5E-10	0.660567609	77622.29586	-1.17927E-10	-1.17794E-10	-1.17794E-10	-1.17794E-10					3E-11	2.40811935	76998.14195	2.71737E-11	2.71916E-11	2.71916E-11	2.71916E-11
				1.7E-10	4.394040843	162810.4947	-5.06582E-11	-5.11424E-11	-5.11424E-11	-5.11424E-11					4E-11	1.459416374	1073.609024	3.98988E-11	3.98987E-11	3.98987E-11	3.98987E-11
				1.7E-10	4.017009263	51876.67989	8.04163E-11	8.02738E-11	8.02738E-11	8.02738E-11					3E-11	4.069652274	32808.61712	2.20133E-11	2.2001E-11	2.2001E-11	2.2001E-11
				1.4E-10	5.960749665	4371.876367	6.50319E-11	6.50419E-11	6.50419E-11	6.50419E-11					3E-11	3.549742799	23401.18105	-1.83037E-11	-1.83139E-11	-1.83139E-11	-1.83139E-11
				1.4E-10	5.514122431	48713.56158	1.31916E-10	1.31874E-10	1.31874E-10	1.31874E-10					3E-11	5.949351933	6751.04084	-5.54902E-12	-5.54537E-12	-5.54537E-12	-5.54537E-12
				1.4E-10	5.04161807	53029.00266	1.33144E-10	1.33102E-10	1.33102E-10	1.33102E-10					3E-11	4.325901299	52400.15108	5.33382E-12	5.36218E-12	5.36218E-12	5.36218E-12
				1.4E-10	3.099795747	128747.35	1.35258E-10	1.35342E-10	1.35342E-10	1.35342E-10					3E-11	1.937889401	45455.0923	2.99332E-11	2.99349E-11	2.99349E-11	2.99349E-11
				1.9E-10	4.617025476	16028.39641	1.43627E-10	1.4359E-10	1.4359E-10	1.4359E-10					3E-11	6.083038702	53399.62412	2.73596E-11	2.73717E-11	2.73717E-11	2.73717E-11
				1.7E-10	2.095265728	52277.7688	-1.60894E-10	-1.60946E-10	-1.60946E-10	-1.60946E-10					3E-11	4.459995744	127098.9033	2.96074E-11	2.96186E-11	2.96186E-11	2.96186E-11
				1.4E-10	1.515169083	52164.76058	6.755E-11	6.76673E-11	6.76673E-11	6.76673E-11					3E-11	5.451760288	26061.60482	5.37947E-12	5.36536E-12	5.36536E-12	5.36536E-12
				1.4E-10	2.76589411	26734.91397	1.22729E-10	1.22762E-10	1.22762E-10	1.22762E-10					3E-11	2.264296965	27047.026	9.51776E-12	9.50365E-12	9.50365E-12	9.50365E-12
				1.7E-10	5.31477308	103608.6225	1.02037E-10	1.01779E-10	1.01779E-10	1.01779E-10					4E-11	1.937355927	26603.36701	-3.07742E-11	-3.07866E-11	-3.07866E-11	-3.07866E-11
				1.3E-10	6.048815814	52812.80256	-1.22256E-10	-1.22299E-10	-1.22299E-10	-1.22299E-10					3E-11	2.946129104	27039.97976	2.33311E-11	2.33217E-11	2.33217E-11	2.33217E-11
				1.5E-10	0.920653676	256327.0779	4.57504E-12	5.27974E-12	5.27966E-12	5.27966E-12					4E-11	3.643148338	860.3099288	9.60636E-12	9.60575E-12	9.60575E-12	9.60575E-12
				1.6E-10	2.769365238	46046.50924	-8.45658E-11	-8.46805E-11	-8.46805E-11	-8.46805E-11					4E-11	2.041621165	27623.87988	7.62491E-13	7.8275E-13	7.82748E-13	7.82748E-13
				1.9E-10	4.915610371	277.0349937	-1.89847E-10	-1.89847E-10	-1.89847E-10	-1.89847E-10					4E-11	1.024136107	25991.92391	3.1624E-11	3.16124E-11	3.16124E-11	3.16124E-11
				1.5E-10	1.878740087	26161.20027	-1.46537E-10	-1.46521E-10	-1.46521E-10	-1.46521E-10					4E-11	3.721909417	51257.876	1.40857E-11	1.41209E-11	1.41209E-11	1.41209E-11
				1.3E-10	1.485930894	54824.26111	1.29883E-10	1.29878E-10	1.29878E-10	1.29878E-10					3E-11	0.83533617	78262.22495	2.75512E-11	2.75682E-11	2.75682E-11	2.75682E-11
				1.5E-10	1.372281176	18043.37808	-1.44485E-10	-1.44499E-10	-1.44499E-10	-1.44499E-10					4E-11	5.841745816	25650.25925	8.64391E-12	8.62554E-12	8.62554E-12	8.62554E-12
				1.8E-10	2.954721686	76152.05911	1.79134E-10	1.7911E-10	1.7911E-10	1.7911E-10					3E-11	3.866980881	56777.7564	-2.28309E-11	-2.28106E-11	-2.28106E-11	-2.28106E-11
				1.7E-10	1.5702052	104241.4062	1.24736E-10	1.24515E-10	1.24515E-10	1.24515E-10					4E-11	0.940911629	23735.03699	3.41057E-11	3.41148E-11	3.41148E-11	3.41148E-11
				1.8E-10	2.97721992	187167.2755	1.79618E-10	1.79657E-10	1.79657E-10	1.79657E-10					3E-11	2.87479269	159855.5545	2.10098E-11	2.09469E-11	2.09469E-11	2.09469E-11
				1.3E-10	3.499021333	78397.81847	6.74474E-11	6.72876E-11	6.72876E-11	6.72876E-11					4E-11	2.923721038	104358.2411	-3.18353E-11	-3.17889E-11	-3.17889E-11	-3.17889E-11
				1.8E-10	2.183866614	149288.7433	-1.19797E-10	-1.20164E-10	-1.20164E-10	-1.20164E-10					3E-11	5.506837935	25928.60141	-2.82888E-11	-2.8284E-11	-2.8284E-11	-2.8284E-11
				1.7E-10	5.388511701	52041.69723	-1.67063E-10	-1.67033E-10	-1.67033E-10	-1.67033E-10					3E-11	1.50282982	4371.876367	-2.92194E-11	-2.92189E-11	-2.92189E-11	-2.92189E-11
				1.3E-10	6.269566608	90989.16286	-1.02721E-10	-1.02853E-10	-1.02853E-10	-1.02853E-10					3E-11	2.109417954	60170.33473	1.24472E-11	1.24171E-11	1.24171E-11	1.24171E-11
				1.3E-10	1.136746917	237009.8854	-5.21986E-11	-5.27156E-11	-5.27155E-11	-5.27155E-11					3E-11	1.710642188	170068.8401	2.53267E-11	2.52764E-11	2.52764E-11	2.52764E-11
				1.4E-10	2.183223935	225687.2213	2.69122E-11	2.63434E-11	2.63434E-11	2.63434E-11					3E-11	1.974315484	104426.3942	-2.63228E-11	-2.62952E-11	-2.62952E-11	-2.62952E-11
				1.3E-10	6.152045365	35211.4799	-9.57095E-11	-9.56526E-11	-9.56526E-11	-9.56526E-11					3E-11	2.967117061	25984.12095	1.20324E-11	1.20455E-11	1.20455E-11	1.20455E-11
				1.7E-10	1.321787689	106262.812	1.66709E-10	1.66773E-10	1.66773E-10	1.66773E-10					3E-11	1.867951456	126067.6393	2.93001E-11	2.92851E-11	2.92851E-11	2.92851E-11
				1.4E-10	1.736511873	2912.88398	4.36557E-12	4.35809E-12	4.35809E-12	4.35809E-12					3E-11	4.746303103	54879.42244	-1.70513E-11	-1.70762E-11	-1.70762E-11	-1.70762E-11
				1.3E-10	0.849077115	102343.055	1.01447E-10	1.01294E-10	1.01294E-10	1.01294E-10					4E-11	3.713650348	29580.47471	-3.89542E-11	-3.89591E-11	-3.89591E-11	-3.89591E-11
				1.3E-10	2.399702204	155460.9234	-1.29422E-10	-1.29456E-10	-1.29456E-10	-1.29456E-10					3E-11	4.207671615	128843.3293	-2.92479E-11	-2.9232E-11	-2.9232E-11	-2.9232E-11
				1.7E-10	4.153744147	26014.60602	-1.62149E-10	-1.62125E-10	-1.62125E-10	-1.62125E-10					3E-11	0.911661633	76468.45098	-2.95214E-11	-2.95139E-11	-2.95139E-11	-2.95139E-11
				1.3E-10	0.724840823	153878.964	5.01992E-11	5.05373E-11	5.05373E-11	5.05373E-11					3E-11	6.209459405	50160.82461	4.14186E-12	4.11453E-12	4.11453E-12	4.11453E-12
				1.3E-10	3.049072882	80432.46991	1.2969E-10	1.29676E-10	1.29676E-10	1.29676E-10					3E-11	6.101377773	52164.76058	2.42464E-11	2.42294E-11	2.42294E-11	2.42294E-11
				1.3E-10	1.37316946	104035.2207	-5.56394E-11	-5.54151E-11	-5.54152E-11	-5.54152E-11					3E-11	0.318520651	28632.57578	-2.77186E-11	-2.77246E-11	-2.77246E-11	-2.77246E-11
				1.5E-10	3.128083842	173.4485714	1.40537E-10	1.40537E-10	1.40537E-10	1.40537E-10					3E-11	2.888165794	27360.58417	-8.24155E-12	-8.25602E-12	-8.25602E-12	-8.25602E-12
				1.3E-10	2.937743531	533.6231184	6.79873E-11	6.79862E-11	6.79862E-11	6.79862E-11					3E-11	5.290833649	2751.5476	2.49633E-11	2.49625E-11	2.49625E-11	2.49625E-11
				1.3E-10	2.24535402	246113.7924	1.28765E-11	1.34602E-11	1.34601E-11	1.34601E-11					3E-11	0.879014149	1699.279217	-2.99958E-11	-2.99958E-11	-2.99958E-11	-2.99958E-11
				1.6E-10	0.39665847	78112.66175	-1.22676E-10	-1.22823E-10	-1.22823E-10	-1.22823E-10					3E-11	0.129423783	203375.749	1.42789E-11	1.43772E-11	1.43772E-11	1.43772E-11
				1.5E-10	4.750533416	130020.0311	-1.35005E-10	-1.35161E-10	-1.35161E-10	-1.35161E-10					3E-11	1.886405336	27353.47062	-2.95366E-11	-2.95393E-11	-2.95393E-11	-2.95393E-11
				1.6E-10	0.765870383	557.4507382	-1.51177E-10	-1.51177E-10	-1.51177E-10	-1.51177E-10					3E-11	3.776609901	24787.07632	1.91401E-12	1.92762E-12	1.92762E-12	1.92762E-12
				1.5E-10	6.010457964	51112.4922	6.0695E-11	6.08235E-11	6.08235E-11	6.08235E-11					3E-11	5.263399585	289185.6917	-8.92807E-12	-8.77606E-12	-8.77608E-12	-8.77608E-12
				1.5E-10	0.937747083	461.3364315	-7.52912E-11	-7.52901E-11	-7.52901E-11	-7.52901E-11					3E-11	1.344775238	1169.588251	6.20374E-12	6.20437E-12	6.20437E-12	6.20437E-12
				1.2E-10	4.039880326	77956.1518	2.90776E-11	2.89111E-11	2.89112E-11	2.89112E-11					3E-11	0.079285655	104241.4062	-1.85615E-11	-1.86065E-11	-1.86065E-11	-1.86065E-11
				1.5E-10	1.438334605	169093.5705	-9.75644E-11	-9.72106E-11	-9.72107E-11	-9.72107E-11					3E-11	4.479167329	38634.38508	2.46499E-11	2.46378E-11	2.46378E-11	2.46378E-11
				1.4E-10	2.147491088	78129.60038	1.27807E-10	1.27725E-10	1.27725E-10	1.27725E-10					4E-11	1.374207943	128857.5564	3.80536E-11	3.80826E-11	3.80826E-11	3.80826E-11
				1.2E-10	4.570989875	6751.04084	1.11508E-10	1.11513E-10	1.11513E-10	1.11513E-10					3E-11	2.083437762	50476.52707	2.68074E-11	2.67949E-11	2.67949E-11	2.67949E-11
				1.7E-10	0.640869336	5131.641084	-2.87675E-11	-2.87517E-11	-2.87517E-11	-2.87517E-11					3E-11	4.236562464	76358.24466	-6.03538E-12	-6.07652E-12	-6.07651E-12	-6.07651E-12
				1.3E-10	5.02936181	144916.8669	8.44555E-11	8.41925E-11	8.41926E-11	8.41926E-11					3E-11	5.544982692	61921.12684	1.91074E-11	1.90811E-11	1.90811E-11	1.90811E-11
				1.6E-10	3.653873352	104028.1071	-8.13498E-11	-8.16125E-11	-8.16124E-11	-8.16124E-11					3E-11	3.802686855	25384.26996	5.10859E-12	5.09482E-12	5.09483E-12	5.09483E-12
				1.3E-10	3.377897922	79212.88503	1.0983E-10	1.09729E-10	1.09729E-10	1.09729E-10					3E-11	5.221828801	3462.244706	-5.60155E-12	-5.60342E-12	-5.60342E-12	-5.60342E-12
				1.3E-10	1.384086896	4885.809438	1.15808E-11	1.15692E-11	1.15692E-11	1.15692E-11					3E-11	0.614795561	171292.6579	2.15583E-11	2.14926E-11	2.14926E-11	2.14926E-11
				1.2E-10	4.958627057	50536.73677	-1.1658E-10	-1.16606E-10	-1.16606E-10	-1.16606E-10					3E-11	3.121353487	162810.4947	-2.99997E-11	-2.99992E-11	-2.99992E-11	-2.99992E-11
				1.4E-10	2.055630434	107692.225	5.80636E-11	5.7812E-11	5.7812E-11	5.7812E-11					3E-11	4.223511877	67608.75721	-3.95322E-13	-3.5813E-13	-3.58135E-13	-3.58135E-13
				1.2E-10	3.937723915	104668.0044	-7.24547E-11	-7.2271E-11	-7.2271E-11	-7.2271E-11					3E-11	5.300377477	51554.06248	8.48153E-12	8.50873E-12	8.50872E-12	8.50872E-12
				1.4E-10	3.264076836	104401.6092	-1.29508E-10	-1.29609E-10	-1.29609E-10	-1.29609E-10					3E-11	4.580249703	34102.10134	-6.23124E-12	-6.21289E-12	-6.21289E-12	-6.21289E-12
				1.4E-10	2.944927313	51120.35651	-2.96843E-11	-2.98125E-11	-2.98125E-11	-2.98125E-11					3E-11	2.076394413	24072.23206	1.99891E-11	1.9999E-11	1.9999E-11	1.9999E-11
				1.3E-10	5.3055486	155475.1505	1.29496E-10	1.29528E-10	1.29528E-10	1.29528E-10					3E-11	4.655038251	104874.19	2.99936E-11	2.99923E-11	2.99923E-11	2.99923E-11
				1.4E-10	5.140508403	726.4820199	-5.69539E-11	-5.69556E-11	-5.69556E-11	-5.69556E-11					3E-11	4.538667808	28908.73429	2.81058E-11	2.81002E-11	2.81002E-11	2.81002E-11
				1.2E-10	2.414338413	24551.9264	-1.04901E-10	-1.04875E-10	-1.04875E-10	-1.04875E-10					3E-11	1.001913121	155460.9234	-7.92534E-12	-7.84282E-12	-7.84283E-12	-7.84283E-12
				1.3E-10	3.026732542	182828.6211	9.427E-11	9.39693E-11	9.39693E-11	9.39693E-11					3E-11	2.055532541	176332.2461	2.8775E-11	2.88023E-11	2.88023E-11	2.88023E-11
				1.2E-10	2.945989826	5039.588248	-1.00337E-10	-1.0033E-10	-1.0033E-10	-1.0033E-10					3E-11	3.948702915	155475.1505	8.92445E-12	8.84275E-12	8.84276E-12	8.84276E-12
				1.3E-10	3.574780006	78484.12207	1.1747E-10	1.17551E-10	1.1755E-10	1.1755E-10					3E-11	1.432737409	24719.24289	-1.0579E-11	-1.05917E-11	-1.05917E-11	-1.05917E-11
				1.3E-10	2.943437998	79315.97781	1.02374E-10	1.0249E-10	1.0249E-10	1.0249E-10					3E-11	0.238239865	24510.5596	2.93479E-11	2.93451E-11	2.93451E-11	2.93451E-11
				1.2E-10	5.17024351	103402.437	-3.71488E-11	-3.69324E-11	-3.69324E-11	-3.69324E-11					3E-11	5.213263463	1639.069517	2.91537E-11	2.9154E-11	2.9154E-11	2.9154E-11
				1.2E-10	3.191526491	28309.75978	4.35299E-11	4.35879E-11	4.35879E-11	4.35879E-11					3E-11	2.534619729	51861.6201	-2.83006E-11	-2.831E-11	-2.831E-11	-2.831E-11
				1.2E-10	6.16852059	78413.27262	-3.80535E-11	-3.78899E-11	-3.78899E-11	-3.78899E-11					3E-11	4.139786564	33917.99567	-1.78547E-12	-1.80409E-12	-1.80409E-12	-1.80409E-12
				1.3E-10	4.35939831	133767.6514	8.8259E-11	8.84929E-11	8.84929E-11	8.84929E-11					3E-11	4.342957414	16964.32639	8.0834E-13	8.17669E-13	8.17668E-13	8.17668E-13
				1.3E-10	5.962173838	2538.248504	-1.26984E-10	-1.26983E-10	-1.26983E-10	-1.26983E-10					3E-11	0.280153714	169093.5705	1.30498E-11	1.31335E-11	1.31335E-11	1.31335E-11
				1.2E-10	2.974553631	26290.15654	1.18044E-10	1.18033E-10	1.18033E-10	1.18033E-10					3E-11	2.494924504	636.996272	2.93761E-11	2.93762E-11	2.93762E-11	2.93762E-11
				1.2E-10	1.947770698	156377.8557	3.50947E-11	3.47654E-11	3.47655E-11	3.47655E-11					3E-11	4.201839115	149642.269	1.95435E-11	1.94809E-11	1.9481E-11	1.9481E-11
				1.2E-10	1.819266117	70069.43409	4.62461E-11	4.63883E-11	4.63883E-11	4.63883E-11					3E-11	0.73100535	35679.44489	-5.5523E-12	-5.57159E-12	-5.57159E-12	-5.57159E-12
				1.3E-10	1.242123677	4437.514208	-1.09481E-10	-1.09487E-10	-1.09487E-10	-1.09487E-10					3E-11	1.189779712	143164.9691	6.78993E-13	6.0025E-13	6.00259E-13	6.00259E-13
				1.2E-10	0.537758426	106470.3764	-1.11431E-10	-1.11344E-10	-1.11344E-10	-1.11344E-10					3E-11	1.17691552	52145.47942	2.74171E-11	2.74287E-11	2.74287E-11	2.74287E-11
				1.2E-10	4.060295076	79487.52727	-1.9604E-11	-1.97765E-11	-1.97765E-11	-1.97765E-11					3E-11	4.949638232	49637.55778	4.11644E-12	4.14349E-12	4.14348E-12	4.14348E-12
				1.2E-10	1.399820407	77417.62659	1.19546E-10	1.19531E-10	1.19531E-10	1.19531E-10					3E-11	3.00732746	24705.01579	2.49932E-11	2.49857E-11	2.49857E-11	2.49857E-11
				1.2E-10	5.700943784	79330.2049	-1.04759E-10	-1.04844E-10	-1.04844E-10	-1.04844E-10					3E-11	5.763234562	49976.71894	4.0686E-12	4.09584E-12	4.09584E-12	4.09584E-12
				1.2E-10	2.366172728	79994.83178	5.06289E-12	4.88701E-12	4.88703E-12	4.88703E-12					3E-11	4.832452084	156523.5375	-2.0485E-11	-2.05478E-11	-2.05478E-11	-2.05478E-11
				1.2E-10	4.770941626	78999.58594	-1.03581E-10	-1.03669E-10	-1.03669E-10	-1.03669E-10					2E-11	3.697190413	24616.15011	4.77393E-12	4.76516E-12	4.76516E-12	4.76516E-12
				1.2E-10	5.231892899	26411.40856	-7.54442E-11	-7.54893E-11	-7.54893E-11	-7.54893E-11					3E-11	0.184393161	78597.56537	1.31321E-11	1.30932E-11	1.30932E-11	1.30932E-11
				1.4E-10	2.998004024	1073.609024	1.44447E-11	1.44474E-11	1.44474E-11	1.44474E-11					3E-11	4.98373933	102129.7559	2.9995E-11	2.9996E-11	2.9996E-11	2.9996E-11
				1.2E-10	6.151461938	103704.6017	1.35113E-11	1.3738E-11	1.3738E-11	1.3738E-11					3E-11	0.022284877	1.484472708	2.99679E-11	2.99679E-11	2.99679E-11	2.99679E-11
				1.2E-10	1.586178246	78571.26705	1.18823E-10	1.18799E-10	1.18799E-10	1.18799E-10					3E-11	4.06250319	97466.46268	2.23363E-11	2.23005E-11	2.23005E-11	2.23005E-11
				1.3E-10	0.378941937	53124.98189	-1.24681E-10	-1.24646E-10	-1.24646E-10	-1.24646E-10					3E-11	2.657262343	13705.85711	-2.29252E-11	-2.29301E-11	-2.29301E-11	-2.29301E-11
				1.2E-10	3.865490771	189853.9976	1.14201E-10	1.14328E-10	1.14328E-10	1.14328E-10					2E-11	0.128838687	149756.7082	-1.99715E-11	-1.99744E-11	-1.99744E-11	-1.99744E-11
				1.3E-10	4.707855152	234261.4373	4.31236E-11	4.365E-11	4.365E-11	4.365E-11					3E-11	2.822995634	53132.09544	1.93489E-11	1.93266E-11	1.93266E-11	1.93266E-11
				1.2E-10	4.540976489	56259.79479	6.10207E-11	6.11273E-11	6.11273E-11	6.11273E-11					3E-11	5.990615095	29864.33403	-2.08572E-11	-2.0869E-11	-2.0869E-11	-2.0869E-11
				1.2E-10	1.322570185	149756.7082	-3.81682E-11	-3.84805E-11	-3.84805E-11	-3.84805E-11					3E-11	3.930187111	17098.43544	-2.96501E-11	-2.96516E-11	-2.96516E-11	-2.96516E-11
				1.1E-10	5.697797449	222224.9766	-1.04853E-10	-1.04716E-10	-1.04716E-10	-1.04716E-10					2E-11	4.226980394	10681.25054	1.64725E-11	1.64747E-11	1.64747E-11	1.64747E-11
				1.2E-10	0.609001207	2751.5476	6.34715E-11	6.34766E-11	6.34766E-11	6.34766E-11					2E-11	1.318890138	25572.43927	1.32296E-11	1.32225E-11	1.32225E-11	1.32225E-11
				1.1E-10	0.798762199	78225.57639	1.07326E-10	1.07292E-10	1.07292E-10	1.07292E-10					2E-11	3.498167442	51092.72605	-2.1187E-12	-2.13734E-12	-2.13733E-12	-2.13733E-12
				1.3E-10	2.576640868	1116.492099	-2.16153E-11	-2.16127E-11	-2.16127E-11	-2.16127E-11					3E-11	1.523616917	78265.1939	1.24454E-11	1.24846E-11	1.24846E-11	1.24846E-11
				1.2E-10	0.864110551	78043.29678	-1.19875E-10	-1.19883E-10	-1.19883E-10	-1.19883E-10					3E-11	0.521884635	52277.7688	-9.61359E-12	-9.58634E-12	-9.58634E-12	-9.58634E-12
				1.1E-10	4.028693633	263097.7885	7.8731E-11	7.91007E-11	7.91007E-11	7.91007E-11					3E-11	3.806008629	25124.50044	2.30158E-11	2.30246E-11	2.30246E-11	2.30246E-11
				1.1E-10	3.975876006	76998.14195	-4.63068E-11	-4.61659E-11	-4.61659E-11	-4.61659E-11					3E-11	6.143667575	48153.54375	-2.33486E-11	-2.33652E-11	-2.33652E-11	-2.33652E-11
				1.1E-10	5.294331993	52797.55008	-8.7327E-11	-8.72622E-11	-8.72622E-11	-8.72622E-11					2E-11	0.581905015	27573.88326	1.51083E-11	1.51017E-11	1.51017E-11	1.51017E-11
				1.3E-10	5.695502845	51688.17153	-9.9338E-11	-9.94175E-11	-9.94175E-11	-9.94175E-11					3E-11	5.639014977	106470.3764	-2.60459E-13	-2.01887E-13	-2.01894E-13	-2.01894E-13
				1.5E-10	3.919467311	27665.24668	-8.66049E-11	-8.6667E-11	-8.6667E-11	-8.6667E-11					2E-11	3.366390661	42430.48573	-1.97032E-11	-1.97005E-11	-1.97005E-11	-1.97005E-11
				1.3E-10	4.893341985	45424.76544	-1.06657E-10	-1.06595E-10	-1.06595E-10	-1.06595E-10					3E-11	3.086285171	4083.988507	2.96736E-11	2.96733E-11	2.96733E-11	2.96733E-11
				1.2E-10	2.33066141	130336.4229	1.19997E-10	1.19995E-10	1.19995E-10	1.19995E-10					2E-11	6.130240357	104035.2207	1.76752E-11	1.76931E-11	1.76931E-11	1.76931E-11
				1.2E-10	2.978936373	25885.64975	1.0964E-10	1.09617E-10	1.09617E-10	1.09617E-10					3E-11	1.812809634	104401.6092	-1.4623E-11	-1.45728E-11	-1.45728E-11	-1.45728E-11
				1.2E-10	0.33532326	41494.55575	-1.02429E-10	-1.02476E-10	-1.02476E-10	-1.02476E-10					3E-11	3.344047081	130020.0311	-1.7315E-11	-1.72566E-11	-1.72566E-11	-1.72566E-11
				1.1E-10	1.81390784	104301.6159	9.81723E-11	9.8267E-11	9.8267E-11	9.8267E-11					2E-11	1.223337717	76094.94894	-1.84919E-11	-1.85025E-11	-1.85025E-11	-1.85025E-11
				1.1E-10	3.675403061	79181.63971	7.88898E-11	7.87784E-11	7.87785E-11	7.87785E-11					2E-11	0.635423341	1485.290707	1.71823E-11	1.7182E-11	1.7182E-11	1.7182E-11
				1.3E-10	1.922073641	2962.880602	1.10996E-10	1.10992E-10	1.10992E-10	1.10992E-10					3E-11	5.245682413	6885.14989	-2.99158E-11	-2.9916E-11	-2.9916E-11	-2.9916E-11
				1.2E-10	4.513354557	54190.78795	6.9738E-11	6.96409E-11	6.96409E-11	6.96409E-11					3E-11	2.46305012	133882.0907	2.14484E-11	2.14999E-11	2.14998E-11	2.14998E-11
				1.2E-10	5.891403972	156954.017	9.88802E-11	9.86841E-11	9.86841E-11	9.86841E-11					2E-11	0.840946311	163766.0944	-1.69018E-11	-1.69339E-11	-1.69339E-11	-1.69339E-11
				1.2E-10	5.804124706	72134.41239	8.59619E-11	8.60726E-11	8.60726E-11	8.60726E-11					3E-11	2.126608792	42790.96528	9.13915E-12	9.16157E-12	9.16157E-12	9.16157E-12
				1.1E-10	2.544461387	26183.88237	-7.53401E-11	-7.53786E-11	-7.53786E-11	-7.53786E-11					2E-11	2.988056907	26235.98187	1.01031E-11	1.00948E-11	1.00948E-11	1.00948E-11
				1.1E-10	0.578109407	142871.5584	9.01726E-11	9.00073E-11	9.00073E-11	9.00073E-11					3E-11	3.261978552	156531.3002	-2.43098E-11	-2.42592E-11	-2.42592E-11	-2.42592E-11
				1.4E-10	1.497974861	103883.6476	1.33444E-10	1.33363E-10	1.33363E-10	1.33363E-10					2E-11	4.507344356	25248.93385	-1.93103E-11	-1.93127E-11	-1.93127E-11	-1.93127E-11
				1.1E-10	0.25563634	52663.44103	1.90458E-13	2.96689E-13	2.96677E-13	2.96677E-13					2E-11	4.328597913	1685.052123	1.99095E-11	1.99095E-11	1.99095E-11	1.99095E-11
				1.1E-10	4.342261574	63786.35824	-1.06065E-10	-1.06031E-10	-1.06031E-10	-1.06031E-10					2E-11	5.62335584	28213.78055	-9.80399E-12	-9.79497E-12	-9.79497E-12	-9.79497E-12
				1.1E-10	5.795461558	76358.24466	1.0748E-10	1.07447E-10	1.07447E-10	1.07447E-10					2E-11	3.874923236	199599.3181	1.8016E-11	1.80477E-11	1.80477E-11	1.80477E-11
				1.1E-10	5.43581618	4398.174687	6.06306E-11	6.0638E-11	6.0638E-11	6.0638E-11					2E-11	2.605973041	26713.57333	2E-11	1.99999E-11	1.99999E-11	1.99999E-11
				1E-10	3.454352852	26830.8932	-9.1994E-11	-9.19747E-11	-9.19747E-11	-9.19747E-11					3E-11	4.157336443	51688.17153	-2.00891E-11	-2.0068E-11	-2.0068E-11	-2.0068E-11
				1E-10	1.059618911	216897.5005	9.75813E-11	9.76674E-11	9.76674E-11	9.76674E-11					3E-11	4.331013899	220025.8892	-2.55679E-11	-2.5631E-11	-2.5631E-11	-2.5631E-11
				1E-10	5.540783728	53867.97195	4.06265E-11	4.07167E-11	4.07167E-11	4.07167E-11					2E-11	4.465675231	31127.49139	-1.38731E-11	-1.38813E-11	-1.38813E-11	-1.38813E-11
				1.3E-10	4.092919294	78378.14871	9.52325E-11	9.51052E-11	9.51052E-11	9.51052E-11					2E-11	3.662655768	26397.18146	-1.23092E-11	-1.23015E-11	-1.23015E-11	-1.23015E-11
				1.2E-10	6.092143783	156523.5375	5.83777E-11	5.80765E-11	5.80765E-11	5.80765E-11					2E-11	4.683127741	49850.85687	-2.09425E-12	-2.11243E-12	-2.11243E-12	-2.11243E-12
				1.2E-10	2.3079356	192828.6075	-1.11253E-10	-1.11093E-10	-1.11093E-10	-1.11093E-10					2E-11	4.51215351	52812.80256	-7.43762E-12	-7.41964E-12	-7.41964E-12	-7.41964E-12
				1.1E-10	5.49984195	130593.2945	5.72784E-11	5.75032E-11	5.75031E-11	5.75031E-11					3E-11	3.566218825	154408.655	2.99995E-11	2.99989E-11	2.99989E-11	2.99989E-11
				1E-10	5.029343876	63.7358983	9.74642E-11	9.74641E-11	9.74641E-11	9.74641E-11					2E-11	3.957084322	1574.845801	-9.29455E-12	-9.29506E-12	-9.29506E-12	-9.29506E-12
				1E-10	2.561610758	3178.145791	-9.11868E-11	-9.11892E-11	-9.11892E-11	-9.11892E-11					2E-11	2.419401943	104668.0044	1.52876E-11	1.53123E-11	1.53123E-11	1.53123E-11
				1E-10	4.512290307	80912.16425	-9.57545E-11	-9.57116E-11	-9.57116E-11	-9.57116E-11					3E-11	0.249212116	25778.62482	4.85027E-12	4.86426E-12	4.86426E-12	4.86426E-12
				1E-10	3.26964461	143980.9369	4.28318E-11	4.30702E-11	4.30702E-11	4.30702E-11					2E-11	3.183707916	207114.1522	-6.52833E-13	-5.76908E-13	-5.76916E-13	-5.76916E-13
				1.4E-10	0.091334067	138.5174969	-9.59446E-11	-9.59443E-11	-9.59443E-11	-9.59443E-11					2E-11	4.177685922	51734.981	-1.9962E-11	-1.99609E-11	-1.99609E-11	-1.99609E-11
				1.4E-10	4.267049016	52171.87413	-9.83064E-11	-9.84017E-11	-9.84017E-11	-9.84017E-11					2E-11	1.742833321	76532.58707	2.31727E-12	2.28939E-12	2.28939E-12	2.28939E-12
				1E-10	2.128744237	181563.0536	-9.96643E-11	-9.96365E-11	-9.96365E-11	-9.96365E-11					2E-11	1.363395477	6044.228581	-1.87601E-12	-1.87822E-12	-1.87822E-12	-1.87822E-12
				1E-10	2.68594312	53551.58008	8.66267E-11	8.65776E-11	8.65776E-11	8.65776E-11					2E-11	2.822192303	63786.35824	4.31668E-12	4.33952E-12	4.33952E-12	4.33952E-12
				1E-10	5.010521606	53311.48316	-4.80197E-11	-4.81054E-11	-4.81054E-11	-4.81054E-11					2E-11	5.271650231	75085.56363	-1.50025E-11	-1.50207E-11	-1.50207E-11	-1.50207E-11
				1.3E-10	2.213041358	287.8878601	1.0917E-10	1.09171E-10	1.09171E-10	1.09171E-10					2E-11	5.767357203	25661.99437	6.53255E-12	6.52365E-12	6.52365E-12	6.52365E-12
				1E-10	5.992857599	129063.7419	-3.93101E-11	-3.90924E-11	-3.90924E-11	-3.90924E-11					2E-11	5.246661832	24734.1544	-1.04963E-11	-1.04885E-11	-1.04885E-11	-1.04885E-11
				1E-10	0.23580667	159969.9938	-1.70463E-12	-1.99794E-12	-1.9979E-12	-1.9979E-12					2E-11	5.316259265	24998.19435	1.97148E-11	1.97163E-11	1.97163E-11	1.97163E-11
				1.4E-10	4.158464427	52190.03338	-7.83685E-11	-7.84795E-11	-7.84795E-11	-7.84795E-11					2E-11	0.178681159	177287.8459	6.13837E-12	6.20022E-12	6.20021E-12	6.20021E-12
				1.4E-10	2.175445011	2506.644964	2.78188E-11	2.78125E-11	2.78125E-11	2.78125E-11					3E-11	5.471275425	27388.72996	1.1204E-11	1.1218E-11	1.1218E-11	1.1218E-11
				1E-10	2.390558853	78262.22495	-3.81365E-11	-3.80038E-11	-3.80038E-11	-3.80038E-11					2E-11	2.480550363	25543.98508	1.97891E-11	1.97877E-11	1.97877E-11	1.97877E-11
				1E-10	5.335899505	128843.3293	-6.18603E-11	-6.20458E-11	-6.20457E-11	-6.20457E-11					2E-11	0.162530317	23113.29319	-1.34454E-11	-1.34391E-11	-1.34391E-11	-1.34391E-11
				1E-10	3.697959616	175934.0971	-2.17061E-11	-2.1391E-11	-2.1391E-11	-2.1391E-11					3E-11	1.68453794	2703.616155	7.56765E-12	7.56909E-12	7.56909E-12	7.56909E-12
				1E-10	5.509823709	181548.8265	9.97411E-11	9.97166E-11	9.97166E-11	9.97166E-11					2E-11	1.17069889	53551.58008	-9.01426E-12	-9.03179E-12	-9.03179E-12	-9.03179E-12
				1.2E-10	0.912933094	53258.88652	8.90563E-11	8.89777E-11	8.89777E-11	8.89777E-11					3E-11	3.068930589	230239.1748	-2.32928E-11	-2.33724E-11	-2.33724E-11	-2.33724E-11
				1E-10	0.215469653	155674.2225	-2.18071E-11	-2.20856E-11	-2.20856E-11	-2.20856E-11					3E-11	5.001453621	180496.5581	8.18438E-12	8.27987E-12	8.27985E-12	8.27985E-12
				1E-10	5.05408551	182465.7588	-1.2633E-11	-1.2301E-11	-1.2301E-11	-1.2301E-11					2E-11	1.900982134	20272.79228	-1.18846E-11	-1.18786E-11	-1.18786E-11	-1.18786E-11
				1.1E-10	1.470553633	76991.0284	8.98601E-11	8.97704E-11	8.97704E-11	8.97704E-11					3E-11	5.068777354	440.8252849	2.77882E-11	2.77881E-11	2.77881E-11	2.77881E-11
				1.4E-10	1.743818565	36.64856293	-9.68764E-11	-9.68764E-11	-9.68764E-11	-9.68764E-11					2E-11	1.336265645	196156.7432	9.51626E-12	9.45292E-12	9.45292E-12	9.45292E-12
				1.4E-10	1.730807898	171292.6579	1.31655E-10	1.31804E-10	1.31804E-10	1.31804E-10					2E-11	4.509403805	65538.25599	1.98688E-11	1.9866E-11	1.9866E-11	1.9866E-11
				1E-10	1.790477063	235746.728	-9.59886E-11	-9.6109E-11	-9.61089E-11	-9.61089E-11					2E-11	4.558914882	2324.949409	-6.81145E-12	-6.81225E-12	-6.81225E-12	-6.81225E-12
				1.2E-10	2.869185171	2045.308533	-3.14423E-11	-3.14466E-11	-3.14466E-11	-3.14466E-11					2E-11	0.210251251	18227.48375	9.7475E-12	9.74166E-12	9.74166E-12	9.74166E-12
				1.3E-10	5.946391187	168959.4615	-1.15256E-11	-1.19267E-11	-1.19267E-11	-1.19267E-11					2E-11	0.583590436	156377.8557	-1.75189E-11	-1.75465E-11	-1.75464E-11	-1.75464E-11
				1E-10	5.242137037	130285.7369	-4.93762E-11	-4.91683E-11	-4.91683E-11	-4.91683E-11					2E-11	4.571893513	26926.87243	1.27642E-11	1.27566E-11	1.27566E-11	1.27566E-11
				1.4E-10	6.104596247	454.9093665	8.9565E-11	8.95659E-11	8.95659E-11	8.95659E-11					2E-11	3.797474758	65851.33654	-9.38537E-12	-9.40669E-12	-9.40668E-12	-9.40668E-12
				1E-10	5.393975834	77.75054398	9.34114E-11	9.34114E-11	9.34114E-11	9.34114E-11					2E-11	0.301390155	50951.98844	1.3036E-11	1.30218E-11	1.30218E-11	1.30218E-11
				1.1E-10	1.998277591	1088.603157	8.34493E-11	8.34507E-11	8.34507E-11	8.34507E-11					2E-11	3.94570008	225687.2213	1.85351E-11	1.8566E-11	1.8566E-11	1.8566E-11
				1E-10	1.760646006	52489.99246	9.62132E-11	9.62394E-11	9.62394E-11	9.62394E-11					2E-11	0.994153977	2064.978294	-1.93681E-11	-1.93679E-11	-1.93679E-11	-1.93679E-11
				1E-10	5.11611481	113455.5196	8.01799E-11	8.03041E-11	8.03041E-11	8.03041E-11					2E-11	3.49827019	78905.12299	1.28298E-11	1.2852E-11	1.2852E-11	1.2852E-11
				1.4E-10	4.11983704	54060.70745	-1.33706E-10	-1.33665E-10	-1.33665E-10	-1.33665E-10					2E-11	4.165123989	24864.0853	-1.99999E-11	-1.99998E-11	-1.99998E-11	-1.99998E-11
				1.2E-10	2.840495617	183041.9202	-9.57821E-11	-9.55389E-11	-9.55389E-11	-9.55389E-11					2E-11	0.476051985	107692.225	-1.82709E-11	-1.8287E-11	-1.8287E-11	-1.8287E-11
				1.2E-10	3.182970858	228508.0524	4.96209E-11	5.00783E-11	5.00782E-11	5.00782E-11					2E-11	0.022139144	197092.6732	1.9797E-11	1.98071E-11	1.98071E-11	1.98071E-11
				1E-10	1.620428182	231348.5533	1.48877E-11	1.53071E-11	1.5307E-11	1.5307E-11					2E-11	0.357951591	104301.6159	1.10078E-11	1.09759E-11	1.09759E-11	1.09759E-11
				1E-10	2.383082005	181975.4247	-8.56996E-11	-8.58711E-11	-8.5871E-11	-8.5871E-11					2E-11	2.544266442	249268.4795	-1.46806E-11	-1.46184E-11	-1.46184E-11	-1.46184E-11
				1E-10	5.179011575	203375.749	9.87408E-11	9.86811E-11	9.86812E-11	9.86812E-11					2E-11	0.358726978	25462.23295	-1.80576E-11	-1.80535E-11	-1.80535E-11	-1.80535E-11
				1E-10	1.706096515	78597.56537	9.19502E-11	9.20067E-11	9.20067E-11	9.20067E-11					2E-11	0.039563685	24189.55192	1.53319E-11	1.53376E-11	1.53376E-11	1.53376E-11
				1E-10	3.018806182	104501.1758	1.78749E-11	1.76863E-11	1.76863E-11	1.76863E-11					2E-11	2.006829672	28786.35459	3.00618E-12	3.01662E-12	3.01661E-12	3.01661E-12
				1.1E-10	1.426310592	58220.03486	-3.25828E-11	-3.26949E-11	-3.26949E-11	-3.26949E-11					2E-11	1.646125725	40738.7029	1.22826E-11	1.22708E-11	1.22708E-11	1.22708E-11
				1E-10	3.452691608	99979.7362	6.75901E-12	6.94192E-12	6.9419E-12	6.9419E-12					2E-11	1.775091848	22595.33157	-5.47883E-12	-5.47086E-12	-5.47086E-12	-5.47086E-12
				1.1E-10	4.427163782	235320.8192	7.59965E-11	7.56527E-11	7.56527E-11	7.56527E-11					2E-11	1.938811591	78697.42116	-1.2525E-11	-1.25025E-11	-1.25025E-11	-1.25025E-11
				1E-10	4.454232932	5469.883783	1.50061E-12	1.49058E-12	1.49058E-12	1.49058E-12					2E-11	1.065679573	21562.24796	-1.96712E-11	-1.96726E-11	-1.96726E-11	-1.96726E-11
				9E-11	4.6898309	80462.79677	-4.23634E-11	-4.22462E-11	-4.22462E-11	-4.22462E-11					3E-11	4.587826983	156954.017	-9.86701E-12	-9.94851E-12	-9.9485E-12	-9.9485E-12
				9E-11	1.776358943	50290.90512	-7.29657E-11	-7.29171E-11	-7.29171E-11	-7.29171E-11					2E-11	0.847407067	24494.89809	1.97824E-11	1.97837E-11	1.97837E-11	1.97837E-11
				1E-10	1.414643915	48091.81778	-3.27358E-11	-3.28192E-11	-3.28191E-11	-3.28191E-11					2E-11	5.986974035	283524.3596	1.44281E-11	1.43558E-11	1.43559E-11	1.43559E-11
				1.1E-10	5.934778197	158116.4917	8.71676E-11	8.69727E-11	8.69727E-11	8.69727E-11					2E-11	4.021357889	26238.95081	1.9984E-11	1.99844E-11	1.99844E-11	1.99844E-11
				1E-10	2.556140082	105418.108	9.3181E-11	9.32509E-11	9.32509E-11	9.32509E-11					2E-11	3.986496493	24808.10857	-9.32993E-12	-9.32188E-12	-9.32188E-12	-9.32188E-12
				9E-11	3.118350215	52206.13314	-8.82719E-11	-8.82886E-11	-8.82886E-11	-8.82886E-11					2E-11	3.06252328	57369.17334	3.50463E-12	3.48391E-12	3.48392E-12	3.48392E-12
				9E-11	2.243804704	299.1263943	6.36016E-11	6.3602E-11	6.3602E-11	6.3602E-11					2E-11	6.102584034	78115.6307	-1.97194E-11	-1.97242E-11	-1.97242E-11	-1.97242E-11
				9E-11	3.221715798	51006.21803	-8.80731E-11	-8.80558E-11	-8.80558E-11	-8.80558E-11					2E-11	0.194317143	55484.27218	-1.98753E-11	-1.9873E-11	-1.9873E-11	-1.9873E-11
				9E-11	3.248089686	78697.42116	-8.23526E-11	-8.24049E-11	-8.24049E-11	-8.24049E-11					2E-11	4.268194194	90989.16286	-4.54304E-12	-4.51053E-12	-4.51054E-12	-4.51054E-12
				1.1E-10	0.733837465	17605.73995	-4.56305E-11	-4.55982E-11	-4.55982E-11	-4.55982E-11					2E-11	2.949416103	22065.64061	1.44822E-11	1.44878E-11	1.44878E-11	1.44878E-11
				1E-10	2.455238461	233835.5285	-3.65295E-12	-4.08143E-12	-4.08138E-12	-4.08138E-12					2E-11	4.537225443	52355.88341	1.25996E-11	1.26145E-11	1.26145E-11	1.26145E-11
				9E-11	4.353639181	190809.5973	-7.86494E-11	-7.8802E-11	-7.8802E-11	-7.8802E-11					2E-11	1.97399499	430.5303441	-1.74971E-11	-1.74971E-11	-1.74971E-11	-1.74971E-11
				9E-11	2.77090631	76094.94894	3.23437E-11	3.22264E-11	3.22264E-11	3.22264E-11					2E-11	1.998720816	24932.54198	-9.67362E-12	-9.66561E-12	-9.66561E-12	-9.66561E-12
				1.2E-10	0.230388835	130907.4807	8.16935E-11	8.19043E-11	8.19042E-11	8.19042E-11					2E-11	0.370326432	26500.27424	1.64559E-11	1.64614E-11	1.64614E-11	1.64614E-11
				9E-11	5.055519152	70383.62027	-8.98641E-11	-8.98704E-11	-8.98704E-11	-8.98704E-11					2E-11	3.834801323	307.557621	-1.61771E-11	-1.61771E-11	-1.61771E-11	-1.61771E-11
				9E-11	5.110515979	156093.7071	-8.11738E-11	-8.12847E-11	-8.12847E-11	-8.12847E-11					2E-11	5.813563827	51538.81001	3.89693E-13	4.08591E-13	4.08589E-13	4.08589E-13
				1.1E-10	5.446171706	56777.7564	-7.06536E-11	-7.07414E-11	-7.07414E-11	-7.07414E-11					2E-11	6.207736067	49.9966219	1.48892E-11	1.48892E-11	1.48892E-11	1.48892E-11
				9E-11	4.673396426	104771.0972	-8.50371E-12	-8.67583E-12	-8.67581E-12	-8.67581E-12					2E-11	2.40589346	77929.85348	-1.9414E-11	-1.94071E-11	-1.94071E-11	-1.94071E-11
				9E-11	4.564563519	259819.6495	2.34651E-11	2.30508E-11	2.30509E-11	2.30509E-11					2E-11	4.517197831	21067.98465	7.27434E-12	7.26714E-12	7.26715E-12	7.26715E-12
				9E-11	0.733523903	75085.56363	7.03207E-11	7.02433E-11	7.02433E-11	7.02433E-11					2E-11	2.063113585	23233.26277	1.98064E-11	1.98053E-11	1.98053E-11	1.98053E-11
				1E-10	2.647431064	153186.8064	-2.1302E-11	-2.15764E-11	-2.15763E-11	-2.15763E-11					2E-11	0.294300894	24765.22549	-1.37356E-11	-1.37422E-11	-1.37422E-11	-1.37422E-11
				1E-10	5.183153519	1382.197932	-7.00876E-11	-7.00858E-11	-7.00858E-11	-7.00858E-11					2E-11	2.215135872	25675.53204	-2.80053E-12	-2.79121E-12	-2.79121E-12	-2.79121E-12
				1.2E-10	4.757144533	250665.7459	-5.15969E-11	-5.10983E-11	-5.10984E-11	-5.10984E-11					2E-11	2.292912783	27410.58079	-1.33952E-12	-1.34955E-12	-1.34955E-12	-1.34955E-12
				1.1E-10	5.790936433	292628.2666	2.02176E-11	2.07975E-11	2.07975E-11	2.07975E-11					2E-11	2.393567016	242985.4036	3.01461E-12	3.10268E-12	3.10267E-12	3.10267E-12
				9E-11	6.249715854	202420.1493	-3.22349E-11	-3.25466E-11	-3.25466E-11	-3.25466E-11					2E-11	4.289570209	71378.55953	1.86536E-11	1.86441E-11	1.86441E-11	1.86441E-11
				1.2E-10	5.839661763	11790.62909	3.64518E-11	3.64765E-11	3.64765E-11	3.64765E-11					2E-11	5.411997786	23704.71013	-3.5953E-12	-3.60385E-12	-3.60385E-12	-3.60385E-12
				1.1E-10	2.846140417	184204.3949	-8.13869E-11	-8.11365E-11	-8.11365E-11	-8.11365E-11					2E-11	0.542521333	3.881335358	1.64485E-11	1.64485E-11	1.64485E-11	1.64485E-11
				1E-10	3.411879414	1905.464765	-9.18106E-11	-9.18092E-11	-9.18092E-11	-9.18092E-11					2E-11	5.882366239	52072.02409	-1.39784E-11	-1.39921E-11	-1.39921E-11	-1.39921E-11
				1E-10	3.002402651	118828.9637	-9.26491E-11	-9.27309E-11	-9.27308E-11	-9.27308E-11					2E-11	5.787495424	78373.91575	1.27805E-11	1.28026E-11	1.28026E-11	1.28026E-11
				9E-11	3.907540655	154308.6617	2.60085E-11	2.57646E-11	2.57646E-11	2.57646E-11					2E-11	5.692267876	51040.12941	1.89124E-11	1.89063E-11	1.89063E-11	1.89063E-11
				1E-10	0.88848121	51315.49635	7.69343E-11	7.68741E-11	7.68741E-11	7.68741E-11					2E-11	4.421858417	93696.66035	-1.53203E-12	-1.49777E-12	-1.49777E-12	-1.49777E-12
				1.1E-10	4.494313012	156531.3002	-9.03972E-11	-9.05767E-11	-9.05767E-11	-9.05767E-11					2E-11	5.154915291	78112.66175	-1.35291E-11	-1.3508E-11	-1.3508E-11	-1.3508E-11
				9E-11	0.372793378	182622.4355	8.07885E-11	8.06553E-11	8.06553E-11	8.06553E-11					2E-11	2.304939038	27883.16159	1.91903E-11	1.91874E-11	1.91874E-11	1.91874E-11
				9E-11	5.944792365	38634.38508	5.87772E-11	5.88254E-11	5.88254E-11	5.88254E-11					2E-11	5.539488964	87253.17713	1.59535E-11	1.59342E-11	1.59342E-11	1.59342E-11
				9E-11	0.284345298	5019.918487	8.22531E-11	8.22497E-11	8.22497E-11	8.22497E-11					2E-11	4.759572655	52336.21365	1.40155E-11	1.40292E-11	1.40292E-11	1.40292E-11
				1.1E-10	5.305071604	51257.876	-1.03425E-10	-1.0339E-10	-1.0339E-10	-1.0339E-10					2E-11	6.081997814	18043.37808	-5.32159E-12	-5.31521E-12	-5.31521E-12	-5.31521E-12
				9E-11	5.055981712	62197.64356	-8.98864E-11	-8.98811E-11	-8.98811E-11	-8.98811E-11					2E-11	0.733240523	25757.28418	4.52315E-13	4.61759E-13	4.61758E-13	4.61758E-13
				9E-11	2.007430113	154194.2225	2.75784E-11	2.78206E-11	2.78205E-11	2.78205E-11					2E-11	0.919286444	52186.85198	1.35303E-11	1.35444E-11	1.35444E-11	1.35444E-11
				1E-10	2.295488613	1211.34107	-9.88036E-11	-9.88033E-11	-9.88033E-11	-9.88033E-11					2E-11	3.221422612	104771.0972	-1.99941E-11	-1.9995E-11	-1.9995E-11	-1.9995E-11
				9E-11	1.408409624	78149.27014	5.99229E-11	5.98266E-11	5.98266E-11	5.98266E-11					2E-11	2.016713014	46564.47086	1.38192E-11	1.38068E-11	1.38068E-11	1.38068E-11
				1.1E-10	2.698181875	195047.3646	3.56696E-11	3.60416E-11	3.60415E-11	3.60415E-11					2E-11	4.395457997	41520.85407	-6.29079E-12	-6.27633E-12	-6.27634E-12	-6.27634E-12
				9E-11	3.7733811	52073.84376	-2.55696E-11	-2.54872E-11	-2.54872E-11	-2.54872E-11					2E-11	2.528584295	26140.99929	-1.9882E-11	-1.98831E-11	-1.98831E-11	-1.98831E-11
				1E-10	4.166322618	1130.153948	-9.18582E-11	-9.1859E-11	-9.1859E-11	-9.1859E-11					2E-11	2.075619435	53654.67286	1.72601E-11	1.727E-11	1.727E-11	1.727E-11
				9E-11	4.718515344	257436.4565	-2.89753E-11	-2.93772E-11	-2.93771E-11	-2.93771E-11					2E-11	0.089771247	25135.82652	-1.90805E-11	-1.90833E-11	-1.90833E-11	-1.90833E-11
				9E-11	1.566972023	156107.9342	8.66395E-11	8.67089E-11	8.67089E-11	8.67089E-11					2E-11	1.673500364	66826.60604	1.05187E-11	1.04978E-11	1.04978E-11	1.04978E-11
				1E-10	3.844910709	42790.96528	-9.86898E-11	-9.86771E-11	-9.86771E-11	-9.86771E-11					2E-11	4.572684261	158116.4917	-8.65079E-12	-8.70304E-12	-8.70303E-12	-8.70303E-12
				1E-10	0.849112216	61921.12684	7.60311E-11	7.61048E-11	7.61048E-11	7.61048E-11					2E-11	2.841949279	78249.48233	-1.18974E-11	-1.18743E-11	-1.18743E-11	-1.18743E-11
				1.1E-10	3.43504499	81725.95413	-7.59761E-11	-7.58568E-11	-7.58568E-11	-7.58568E-11					2E-11	3.070029247	23432.33477	-1.18373E-11	-1.18442E-11	-1.18442E-11	-1.18442E-11
				8E-11	3.468415874	156534.5324	-7.4658E-11	-7.45752E-11	-7.45752E-11	-7.45752E-11					2E-11	4.115596576	123554.3658	1.37508E-11	1.37179E-11	1.37179E-11	1.37179E-11
				9E-11	3.070239512	78265.1939	-8.09638E-11	-8.09073E-11	-8.09073E-11	-8.09073E-11					2E-11	0.056878009	26034.80699	1.18845E-11	1.18768E-11	1.18768E-11	1.18768E-11
				1.1E-10	5.332405913	49424.25868	-5.95201E-12	-6.05156E-12	-6.05155E-12	-6.05155E-12					2E-11	4.283544589	24484.60315	-1.92424E-11	-1.92449E-11	-1.92449E-11	-1.92449E-11
				9E-11	3.80703238	184834.0791	5.19113E-11	5.21602E-11	5.21602E-11	5.21602E-11					2E-11	3.242224292	21509.65132	-1.22186E-12	-1.22974E-12	-1.22974E-12	-1.22974E-12
				1E-10	5.249846576	860.3099288	9.61488E-11	9.61492E-11	9.61492E-11	9.61492E-11					2E-11	2.52315833	210614.4246	1.30627E-11	1.31211E-11	1.31211E-11	1.31211E-11
				8E-11	2.32846981	156451.1528	7.66802E-11	7.67453E-11	7.67453E-11	7.67453E-11					2E-11	4.442473718	148532.8904	1.89021E-11	1.89198E-11	1.89198E-11	1.89198E-11
				9E-11	5.868101397	221135.2678	-3.80705E-11	-3.84009E-11	-3.84009E-11	-3.84009E-11					2E-11	0.117378004	146505.5816	1.07514E-11	1.07967E-11	1.07967E-11	1.07967E-11
				9E-11	0.072674834	54879.42244	7.59757E-11	7.59272E-11	7.59272E-11	7.59272E-11					2E-11	2.413713624	54862.52838	1.36009E-12	1.38017E-12	1.38016E-12	1.38016E-12
				9E-11	3.538470011	1169.588251	-8.23748E-11	-8.23756E-11	-8.23756E-11	-8.23756E-11					2E-11	4.660226807	247223.1709	-1.95661E-11	-1.95471E-11	-1.95471E-11	-1.95471E-11
				8E-11	0.40730399	5852.780315	6.71789E-11	6.71835E-11	6.71835E-11	6.71835E-11					2E-11	3.792607745	3308.465895	1.63394E-11	1.63401E-11	1.63401E-11	1.63401E-11
				1E-10	5.089381655	53661.09699	-8.74977E-11	-8.75453E-11	-8.75453E-11	-8.75453E-11					2E-11	5.834543046	2974.609955	-1.83219E-11	-1.83223E-11	-1.83223E-11	-1.83223E-11
				9E-11	0.092272928	285857.556	8.15232E-11	8.13222E-11	8.13222E-11	8.13222E-11					2E-11	5.378785002	77622.29586	1.22682E-11	1.22907E-11	1.22907E-11	1.22907E-11
				9E-11	1.5392161	171004.77	-1.99684E-11	-1.96931E-11	-1.96931E-11	-1.96931E-11					2E-11	1.63153525	99979.7362	1.89972E-11	1.89857E-11	1.89857E-11	1.89857E-11
				1E-10	6.023699999	105403.8809	-8.92521E-11	-8.93391E-11	-8.93391E-11	-8.93391E-11					2E-11	5.186137355	50600.96048	-1.35745E-12	-1.37597E-12	-1.37596E-12	-1.37596E-12
				9E-11	1.410053839	215473.9357	-8.2813E-11	-8.26731E-11	-8.26731E-11	-8.26731E-11					2E-11	2.55420548	76064.62208	-6.63812E-12	-6.66443E-12	-6.66443E-12	-6.66443E-12
				8E-11	2.950640256	182611.4407	-2.91751E-11	-2.89255E-11	-2.89255E-11	-2.89255E-11					2E-11	4.05996889	24502.7624	-1.88183E-11	-1.88213E-11	-1.88213E-11	-1.88213E-11
				1.1E-10	0.825927458	52098.05574	8.42738E-11	8.42062E-11	8.42063E-11	8.42063E-11					2E-11	2.478095261	179966.8672	-1.87954E-11	-1.87727E-11	-1.87727E-11	-1.87727E-11
				1.1E-10	1.892680141	53265.51507	1.0325E-10	1.03287E-10	1.03287E-10	1.03287E-10					2E-11	1.255282651	50912.64892	1.71382E-11	1.71285E-11	1.71285E-11	1.71285E-11
				9E-11	0.915344945	130446.1443	8.4604E-11	8.46772E-11	8.46772E-11	8.46772E-11					2E-11	0.753067746	235746.728	-1.45899E-11	-1.45307E-11	-1.45307E-11	-1.45307E-11
				1.1E-10	5.686514284	97466.46268	6.89728E-11	6.91259E-11	6.91258E-11	6.91258E-11					2E-11	2.974646438	31219.54423	-1.39603E-11	-1.39685E-11	-1.39685E-11	-1.39685E-11
				8E-11	6.093365392	65538.25599	8.10258E-12	8.19823E-12	8.19822E-12	8.19822E-12					1E-11	0.177227722	158438.6183	3.46315E-12	3.43588E-12	3.43588E-12	3.43588E-12
				1E-10	4.71864871	1865.231403	-9.68858E-11	-9.68866E-11	-9.68866E-11	-9.68866E-11					2E-11	4.945898084	168959.4615	-1.77258E-11	-1.77544E-11	-1.77544E-11	-1.77544E-11
				1.1E-10	0.339420081	2352.866154	9.10526E-11	9.10553E-11	9.10553E-11	9.10553E-11					2E-11	0.631105753	415.5524906	9.9266E-12	9.92673E-12	9.92673E-12	9.92673E-12
				1E-10	0.581490397	51554.06248	-9.57346E-11	-9.57072E-11	-9.57072E-11	-9.57072E-11					1E-11	0.777994186	299398.9772	3.44565E-12	3.39406E-12	3.39406E-12	3.39406E-12
				9E-11	4.639085614	130329.3094	-5.20182E-11	-5.18425E-11	-5.18425E-11	-5.18425E-11					2E-11	5.978678962	164721.6942	1.28346E-11	1.27883E-11	1.27883E-11	1.27883E-11
				8E-11	3.293404795	76532.58707	7.96324E-11	7.96431E-11	7.96431E-11	7.96431E-11					2E-11	5.629550258	21819.80896	1.73119E-11	1.73079E-11	1.73079E-11	1.73079E-11
				8E-11	0.399960861	31722.93687	-7.98521E-11	-7.98549E-11	-7.98549E-11	-7.98549E-11					1E-11	4.936389313	27993.36791	-5.55243E-12	-5.5567E-12	-5.5567E-12	-5.5567E-12
				9E-11	2.078920559	84307.93801	1.93809E-11	1.9245E-11	1.9245E-11	1.9245E-11					2E-11	6.225788274	74935.57377	-1.47304E-11	-1.47118E-11	-1.47118E-11	-1.47118E-11
				8E-11	0.102510613	130489.5123	7.78049E-11	7.78493E-11	7.78493E-11	7.78493E-11					2E-11	1.039656651	1802.371991	5.32688E-12	5.32624E-12	5.32624E-12	5.32624E-12
				9E-11	4.864885403	197380.561	-8.81218E-11	-8.81875E-11	-8.81875E-11	-8.81875E-11					1E-11	5.619942197	50690.51558	9.71398E-12	9.71618E-12	9.71618E-12	9.71618E-12
				8E-11	2.843193551	247223.1709	3.51514E-11	3.54769E-11	3.54768E-11	3.54768E-11					2E-11	5.022810465	422.6660376	1.4966E-11	1.49659E-11	1.49659E-11	1.49659E-11
				9E-11	5.406446016	205260.6502	5.30114E-11	5.27373E-11	5.27373E-11	5.27373E-11					1E-11	3.576198375	209658.8249	5.9235E-12	5.89248E-12	5.89248E-12	5.89248E-12
				8E-11	2.995549489	28199.55345	5.71986E-11	5.71697E-11	5.71697E-11	5.71697E-11					2E-11	0.112495391	38469.94917	4.52506E-12	4.51132E-12	4.51132E-12	4.51132E-12
				8E-11	2.31903661	50951.98844	3.21812E-11	3.22496E-11	3.22496E-11	3.22496E-11					2E-11	0.624704245	51745.27594	1.90653E-11	1.90596E-11	1.90596E-11	1.90596E-11
				9E-11	3.672437604	132558.2796	7.80165E-11	7.79072E-11	7.79072E-11	7.79072E-11					1E-11	0.718065183	28928.40405	-7.5249E-12	-7.5214E-12	-7.5214E-12	-7.5214E-12
				1E-10	3.844824063	199.0720014	7.15833E-11	7.15835E-11	7.15835E-11	7.15835E-11					2E-11	3.91669753	76352.50994	-1.15381E-11	-1.1561E-11	-1.1561E-11	-1.1561E-11
				8E-11	5.133112552	133780.1281	-1.81369E-11	-1.79457E-11	-1.79457E-11	-1.79457E-11					2E-11	3.052771648	225.8292684	1.83219E-11	1.83219E-11	1.83219E-11	1.83219E-11
				8E-11	4.506592626	31775.53351	-2.39103E-11	-2.38659E-11	-2.38659E-11	-2.38659E-11					1E-11	4.336027467	4601.950119	-9.99461E-12	-9.99463E-12	-9.99463E-12	-9.99463E-12
				1E-10	3.057110786	12098.18671	-9.55515E-11	-9.5558E-11	-9.5558E-11	-9.5558E-11
				9E-11	5.436092337	65851.33654	8.21545E-11	8.211E-11	8.211E-11	8.211E-11
				8E-11	3.164712751	53438.96365	-2.28937E-11	-2.29688E-11	-2.29688E-11	-2.29688E-11
				8E-11	5.496284199	208063.3278	7.4348E-11	7.44602E-11	7.44602E-11	7.44602E-11
				9E-11	0.808061562	84944.93428	1.81316E-11	1.82689E-11	1.82688E-11	1.82688E-11
				8E-11	1.459361669	50160.82461	7.9594E-11	7.96013E-11	7.96013E-11	7.96013E-11
				9E-11	3.833699949	79902.77894	2.22949E-12	2.09766E-12	2.09767E-12	2.09767E-12
				8E-11	5.051692602	220025.8892	-2.36125E-11	-2.39207E-11	-2.39207E-11	-2.39207E-11
				1E-10	0.999085224	78373.91575	-7.18432E-11	-7.17432E-11	-7.17432E-11	-7.17432E-11
				8E-11	1.784353255	4743.401763	-7.77638E-11	-7.77622E-11	-7.77622E-11	-7.77622E-11
				9E-11	2.446428785	76468.45098	-1.91921E-11	-1.93154E-11	-1.93153E-11	-1.93153E-11
				1E-10	0.640410795	106684.809	9.992E-11	9.99276E-11	9.99276E-11	9.99276E-11
				8E-11	0.227067559	130514.2973	5.80324E-11	5.81641E-11	5.8164E-11	5.8164E-11
				8E-11	4.455685395	175844.6114	3.6018E-11	3.62481E-11	3.62481E-11	3.62481E-11
				8E-11	5.308754256	104991.5099	-6.5293E-11	-6.52039E-11	-6.52039E-11	-6.52039E-11
				8E-11	4.265786572	78267.64158	-5.66994E-11	-5.67803E-11	-5.67803E-11	-5.67803E-11
				1E-10	3.669008566	22595.33157	-8.24991E-11	-8.25226E-11	-8.25226E-11	-8.25226E-11
				8E-11	5.395309062	1168.898837	5.08937E-11	5.08924E-11	5.08924E-11	5.08924E-11
				7E-11	2.972175526	130962.0931	-1.85125E-11	-1.86745E-11	-1.86745E-11	-1.86745E-11
				8E-11	5.416591566	106082.7349	1.46228E-11	1.47758E-11	1.47757E-11	1.47757E-11
				7E-11	6.144499142	154835.2532	-6.997E-11	-6.99755E-11	-6.99755E-11	-6.99755E-11
				9E-11	3.771091662	76777.7293	-1.64911E-11	-1.66157E-11	-1.66157E-11	-1.66157E-11
				1E-10	2.686991985	31903.014	-5.14459E-11	-5.13957E-11	-5.13957E-11	-5.13957E-11
				1E-10	4.113252862	51861.6201	3.39176E-11	3.38281E-11	3.38281E-11	3.38281E-11
				1E-10	6.222853118	52213.93932	9.59628E-11	9.59897E-11	9.59897E-11	9.59897E-11
				8E-11	4.056919987	130432.8871	-7.92811E-11	-7.93065E-11	-7.93065E-11	-7.93065E-11
				8E-11	5.441823927	24844.41554	-4.61731E-11	-4.62029E-11	-4.62029E-11	-4.62029E-11
				8E-11	5.315517821	26247.20488	8.26729E-12	8.30559E-12	8.30559E-12	8.30559E-12
				7E-11	3.349822438	53771.99273	-5.95015E-11	-5.95378E-11	-5.95378E-11	-5.95378E-11
				7E-11	0.764354848	103829.0351	-2.40714E-11	-2.41965E-11	-2.41965E-11	-2.41965E-11
				9E-11	0.481662966	4571.623258	3.51843E-11	3.51774E-11	3.51774E-11	3.51774E-11
				1E-10	2.538576289	23735.03699	-5.45213E-11	-5.44848E-11	-5.44848E-11	-5.44848E-11
				9E-11	3.069329826	51102.19726	-3.35655E-11	-3.36438E-11	-3.36437E-11	-3.36437E-11
				9E-11	0.816678616	180396.5649	-1.86776E-11	-1.83862E-11	-1.83863E-11	-1.83863E-11
				8E-11	1.373811379	182619.2033	7.04927E-11	7.06189E-11	7.06189E-11	7.06189E-11
				1E-10	4.534625808	195181.4737	5.03807E-11	5.00712E-11	5.00712E-11	5.00712E-11
				7E-11	5.922297134	102129.7559	4.03285E-11	4.04356E-11	4.04356E-11	4.04356E-11
				9E-11	1.701978194	114.3991069	-8.26901E-11	-8.26901E-11	-8.26901E-11	-8.26901E-11
				9E-11	2.755548653	52145.47942	-3.71775E-11	-3.70991E-11	-3.70991E-11	-3.70991E-11
				7E-11	5.030029299	78905.12299	-5.19058E-11	-5.18378E-11	-5.18378E-11	-5.18378E-11
				8E-11	4.701629925	77684.02184	2.68138E-11	2.69212E-11	2.69212E-11	2.69212E-11
				7E-11	2.16016333	252884.503	-5.56082E-11	-5.58048E-11	-5.58047E-11	-5.58047E-11
				7E-11	4.701048116	197092.6732	7.62359E-12	7.37204E-12	7.37207E-12	7.37207E-12
				8E-11	3.34882274	92.05283574	9.68733E-12	9.6872E-12	9.6872E-12	9.6872E-12
				7E-11	4.642875831	104659.1702	-6.5515E-11	-6.54676E-11	-6.54676E-11	-6.54676E-11
				7E-11	1.74834665	79116.90581	-5.7743E-11	-5.76855E-11	-5.76855E-11	-5.76855E-11
				7E-11	1.40803396	78149.31032	4.66209E-11	4.65461E-11	4.65461E-11	4.65461E-11
				7E-11	5.966034232	1685.052123	-1.12787E-11	-1.12766E-11	-1.12766E-11	-1.12766E-11
				8E-11	5.740251158	27441.65189	-5.39398E-11	-5.391E-11	-5.391E-11	-5.391E-11
				7E-11	3.321727288	186057.8969	1.44256E-11	1.46592E-11	1.46592E-11	1.46592E-11
				7E-11	5.773991577	52822.81712	-6.80983E-11	-6.8114E-11	-6.8114E-11	-6.8114E-11
				9E-11	5.409690073	25970.58327	-8.74055E-11	-8.74157E-11	-8.74157E-11	-8.74157E-11
				7E-11	5.030973797	51092.72605	6.92742E-11	6.92648E-11	6.92648E-11	6.92648E-11
				8E-11	4.85500497	79353.41822	-7.99422E-11	-7.99465E-11	-7.99465E-11	-7.99465E-11
				9E-11	2.917904606	128857.5564	-2.54026E-11	-2.51985E-11	-2.51985E-11	-2.51985E-11
				1E-10	2.628314955	104145.427	3.27471E-11	3.25666E-11	3.25667E-11	3.25667E-11
				8E-11	3.657170489	50476.52707	3.57024E-11	3.57687E-11	3.57686E-11	3.57686E-11
				1E-10	4.973757031	128960.6491	7.60087E-11	7.58548E-11	7.58548E-11	7.58548E-11
				7E-11	0.637312918	132350.7152	5.68809E-11	5.67817E-11	5.67818E-11	5.67818E-11
				7E-11	3.707183593	61165.27399	-4.89315E-11	-4.89876E-11	-4.89876E-11	-4.89876E-11
				7E-11	1.524098908	224577.8427	3.28115E-11	3.25566E-11	3.25566E-11	3.25566E-11
				7E-11	5.832955816	78339.9755	6.51222E-11	6.51591E-11	6.5159E-11	6.5159E-11
				7E-11	1.289826579	127791.0609	-2.09125E-11	-2.07559E-11	-2.07559E-11	-2.07559E-11
				7E-11	4.380772819	87648.55043	-9.8015E-12	-9.91289E-12	-9.91288E-12	-9.91288E-12
				7E-11	0.787727354	104044.0549	4.60824E-14	1.79639E-13	1.79624E-13	1.79624E-13
				7E-11	5.550182422	148532.8904	9.08873E-12	9.27775E-12	9.27773E-12	9.27773E-12
				8E-11	3.943538003	77929.85348	-2.17873E-11	-2.18973E-11	-2.18973E-11	-2.18973E-11
				7E-11	4.684845701	129971.5507	-6.4561E-11	-6.44964E-11	-6.44964E-11	-6.44964E-11
				7E-11	5.460826754	76352.50994	5.60796E-11	5.60209E-11	5.60209E-11	5.60209E-11
				7E-11	0.897277808	28213.78055	-6.14767E-11	-6.1494E-11	-6.1494E-11	-6.1494E-11
				6E-11	2.255462424	79955.87509	-3.85124E-11	-3.85798E-11	-3.85798E-11	-3.85798E-11
				7E-11	1.857848715	28096.46068	-6.35294E-11	-6.35143E-11	-6.35143E-11	-6.35143E-11
				6E-11	6.223189778	261988.41	-4.26729E-11	-4.2875E-11	-4.2875E-11	-4.2875E-11
				6E-11	3.921669424	182402.0229	5.368E-11	5.35901E-11	5.35901E-11	5.35901E-11
				6E-11	4.54553591	26235.98187	5.21808E-11	5.2195E-11	5.2195E-11	5.2195E-11
				6E-11	0.043852518	182634.9918	5.00963E-11	4.99854E-11	4.99854E-11	4.99854E-11
				6E-11	3.270007737	104557.7981	5.84679E-11	5.84419E-11	5.84419E-11	5.84419E-11
				6E-11	1.483169409	26191.68533	-5.95749E-11	-5.95715E-11	-5.95715E-11	-5.95715E-11
				6E-11	1.420988318	26026.17717	5.74877E-11	5.74959E-11	5.74959E-11	5.74959E-11
				6E-11	4.636245661	57369.17334	5.90406E-11	5.90518E-11	5.90518E-11	5.90518E-11
				6E-11	2.246147885	131079.413	4.69577E-11	4.68678E-11	4.68678E-11	4.68678E-11
				8E-11	1.463598718	74935.57377	-5.69792E-11	-5.70563E-11	-5.70563E-11	-5.70563E-11
				7E-11	0.19039891	117077.066	-5.22136E-11	-5.23136E-11	-5.23136E-11	-5.23136E-11
				6E-11	2.308393503	27353.47062	-4.95887E-11	-4.96056E-11	-4.96056E-11	-4.96056E-11
				8E-11	4.057014796	60170.33473	5.54696E-11	5.55332E-11	5.55332E-11	5.55332E-11
				6E-11	2.256765402	118007.4731	-3.00947E-11	-2.99823E-11	-2.99823E-11	-2.99823E-11
				7E-11	5.193697698	91919.56992	3.08007E-11	3.06947E-11	3.06947E-11	3.06947E-11
				6E-11	2.172212866	27573.88326	3.84229E-11	3.84462E-11	3.84462E-11	3.84462E-11
				6E-11	3.043584385	83591.18553	4.90083E-11	4.90613E-11	4.90613E-11	4.90613E-11
				6E-11	5.50261387	26238.95081	2.97363E-12	3.00247E-12	3.00247E-12	3.00247E-12
				6E-11	5.551413923	207747.6254	-3.17209E-12	-2.94381E-12	-2.94383E-12	-2.94383E-12
				7E-11	3.677609715	229129.7962	4.36474E-11	4.34171E-11	4.34171E-11	4.34171E-11
				6E-11	5.149988207	130364.7341	-5.95106E-11	-5.95287E-11	-5.95287E-11	-5.95287E-11
				6E-11	2.592910827	52186.85198	-4.81188E-11	-4.80845E-11	-4.80845E-11	-4.80845E-11
				6E-11	3.706202576	182608.2084	-5.28244E-11	-5.27289E-11	-5.27289E-11	-5.27289E-11
				7E-11	5.899872278	53757.76563	6.7533E-11	6.75148E-11	6.75148E-11	6.75148E-11
				7E-11	1.179548459	209232.9161	-4.97999E-11	-4.96108E-11	-4.96108E-11	-4.96108E-11
				7E-11	1.99199974	88285.5467	6.9596E-11	6.95837E-11	6.95837E-11	6.95837E-11
				6E-11	5.299857615	175376.6464	4.65738E-11	4.66952E-11	4.66952E-11	4.66952E-11
				7E-11	1.76338848	55484.27218	-7.92538E-12	-7.99614E-12	-7.99613E-12	-7.99613E-12
				8E-11	0.557249664	129806.732	-4.97288E-11	-4.95795E-11	-4.95796E-11	-4.95796E-11
				5E-11	4.196871373	111032.8374	-4.51786E-12	-4.61923E-12	-4.61922E-12	-4.61922E-12
				6E-11	1.860212378	96471.52341	5.94653E-11	5.94511E-11	5.94511E-11	5.94511E-11
				6E-11	1.445353669	20043.67456	-2.19067E-11	-2.19272E-11	-2.19272E-11	-2.19272E-11
				6E-11	1.482442296	260349.3405	-3.1708E-11	-3.19508E-11	-3.19508E-11	-3.19508E-11
				6E-11	1.000317475	51538.81001	-5.9566E-11	-5.95592E-11	-5.95592E-11	-5.95592E-11
				5E-11	0.088420883	79859.89587	4.77651E-11	4.77867E-11	4.77867E-11	4.77867E-11
				6E-11	2.171168078	156373.64	2.6216E-11	2.60611E-11	2.60612E-11	2.60612E-11
				7E-11	2.575400943	77218.55459	-3.67046E-11	-3.67889E-11	-3.67889E-11	-3.67889E-11
				6E-11	4.661248115	65717.22749	-5.85892E-11	-5.85736E-11	-5.85736E-11	-5.85736E-11
				5E-11	5.693763895	52400.15108	-4.6402E-11	-4.63841E-11	-4.63841E-11	-4.63841E-11
				6E-11	2.479728481	266540.3635	-1.30712E-11	-1.33573E-11	-1.33573E-11	-1.33573E-11
				5E-11	4.470869946	27360.58417	4.82364E-11	4.82298E-11	4.82298E-11	4.82298E-11
				5E-11	3.208809248	259769.6529	-4.73391E-11	-4.72619E-11	-4.72619E-11	-4.72619E-11
				5E-11	3.983616843	54862.52838	-4.98812E-11	-4.98777E-11	-4.98777E-11	-4.98777E-11
				7E-11	2.860771413	179172.747	-6.84594E-11	-6.8411E-11	-6.8411E-11	-6.8411E-11
				5E-11	2.460878229	156681.1977	-2.73972E-11	-2.75173E-11	-2.75172E-11	-2.75172E-11
				7E-11	5.003611192	209762.6071	-3.91753E-11	-3.89519E-11	-3.89519E-11	-3.89519E-11
				5E-11	5.356701049	26513.81192	4.44888E-11	4.44777E-11	4.44777E-11	4.44777E-11
				6E-11	3.626070256	27883.16159	3.05998E-11	3.06262E-11	3.06262E-11	3.06262E-11
				5E-11	0.809910173	25661.99437	4.9808E-11	4.981E-11	4.981E-11	4.981E-11
				6E-11	0.200694281	50490.75416	-3.1258E-11	-3.13054E-11	-3.13054E-11	-3.13054E-11
				5E-11	3.770565385	164407.508	-1.46081E-11	-1.47522E-11	-1.47522E-11	-1.47522E-11
				5E-11	2.71005053	104427.8786	-4.83277E-11	-4.83522E-11	-4.83522E-11	-4.83522E-11
				6E-11	0.847547955	104466.0519	-3.30542E-11	-3.29582E-11	-3.29582E-11	-3.29582E-11
				5E-11	2.693893825	180496.5581	2.64625E-11	2.6322E-11	2.6322E-11	2.6322E-11
				5E-11	4.048203764	129277.041	-4.73119E-11	-4.73501E-11	-4.73501E-11	-4.73501E-11
				6E-11	0.57829057	50600.96048	5.99598E-11	5.99618E-11	5.99618E-11	5.99618E-11
				6E-11	4.212166018	182595.6522	-5.89127E-11	-5.88743E-11	-5.88743E-11	-5.88743E-11
				5E-11	3.596705501	131072.2994	4.22592E-11	4.23234E-11	4.23233E-11	4.23233E-11
				5E-11	0.088426847	27993.36791	3.74505E-11	3.74335E-11	3.74335E-11	3.74335E-11
				6E-11	0.003920344	73891.83306	-1.42606E-11	-1.43395E-11	-1.43395E-11	-1.43395E-11
				6E-11	4.689797469	26149.62912	4.46103E-11	4.45911E-11	4.45911E-11	4.45911E-11
				5E-11	4.617897566	20894.53608	-3.64394E-11	-3.64263E-11	-3.64263E-11	-3.64263E-11
				5E-11	3.570932328	53654.67286	-2.19338E-11	-2.18895E-11	-2.18895E-11	-2.18895E-11
				5E-11	0.366827312	146505.5816	1.56383E-11	1.57658E-11	1.57658E-11	1.57658E-11
				5E-11	1.405458246	233202.0554	4.7622E-11	4.75564E-11	4.75564E-11	4.75564E-11
				6E-11	2.354394564	139543.4227	-3.79732E-11	-3.80919E-11	-3.80919E-11	-3.80919E-11
				4E-11	1.289359616	234364.5301	3.46574E-11	3.45713E-11	3.45713E-11	3.45713E-11
				4E-11	1.107496722	51086.09749	-2.04919E-11	-2.04597E-11	-2.04597E-11	-2.04597E-11
				5E-11	3.642944022	27331.39074	2.773E-13	2.5224E-13	2.52243E-13	2.52243E-13
				4E-11	0.002160601	213255.1786	-3.98125E-11	-3.98273E-11	-3.98273E-11	-3.98273E-11
				4E-11	4.405074271	129483.2266	2.57695E-11	2.5842E-11	2.5842E-11	2.5842E-11
				4E-11	2.185299368	23384.28699	-3.00091E-11	-2.99978E-11	-2.99978E-11	-2.99978E-11
				5E-11	0.933913337	52102.50916	4.34361E-11	4.34124E-11	4.34125E-11	4.34125E-11
				4E-11	2.339414353	23389.45169	-3.53878E-11	-3.53798E-11	-3.53798E-11	-3.53798E-11
				4E-11	3.593706829	46564.47086	2.87439E-11	2.87676E-11	2.87676E-11	2.87676E-11
				4E-11	2.908358313	61299.38304	2.22722E-11	2.22349E-11	2.22349E-11	2.22349E-11
				4E-11	6.278848182	170068.8401	-2.60693E-11	-2.61638E-11	-2.61638E-11	-2.61638E-11
				4E-11	4.901704772	104888.4171	3.59227E-11	3.59565E-11	3.59565E-11	3.59565E-11
				4E-11	4.564263771	46131.5777	2.02656E-11	2.02948E-11	2.02947E-11	2.02947E-11
				5E-11	2.126580672	130542.6085	-4.99828E-11	-4.99796E-11	-4.99796E-11	-4.99796E-11
				5E-11	2.505190165	79845.66877	-3.96763E-11	-3.96317E-11	-3.96317E-11	-3.96317E-11
				4E-11	6.24881318	18073.70494	-3.19535E-11	-3.19455E-11	-3.19455E-11	-3.19455E-11
				4E-11	1.108681102	52072.02409	2.68417E-11	2.68134E-11	2.68134E-11	2.68134E-11
				4E-11	6.145157914	34102.10134	-3.91759E-11	-3.91809E-11	-3.91809E-11	-3.91809E-11
				4E-11	2.94097894	129902.7112	3.97601E-11	3.97496E-11	3.97496E-11	3.97496E-11
				4E-11	2.915424266	130215.1709	7.67024E-12	7.57647E-12	7.57648E-12	7.57648E-12
				5E-11	2.201465133	82865.65954	4.02437E-11	4.02888E-11	4.02888E-11	4.02888E-11
				5E-11	4.465706636	104237.1733	-2.43842E-11	-2.43007E-11	-2.43008E-11	-2.43008E-11
				4E-11	5.133347974	26387.02954	-3.68565E-11	-3.6864E-11	-3.6864E-11	-3.6864E-11
				4E-11	5.349652785	24787.07632	-3.99241E-11	-3.9923E-11	-3.9923E-11	-3.9923E-11
				4E-11	4.177722912	53132.09544	3.53887E-11	3.54069E-11	3.54069E-11	3.54069E-11
				4E-11	2.669962887	25572.43927	3.50444E-11	3.50534E-11	3.50534E-11	3.50534E-11
				5E-11	1.141757117	188898.3978	2.60544E-11	2.6202E-11	2.6202E-11	2.6202E-11

## Venus
VENUS					Venus_L0	3.176146668	0	0	3.176146668	3.176146668	3.176146668	3.176146668	Venus_L1	10213.52943	0	0	10213.52943	10213.52943	10213.52943	10213.52943	Venus_L2	0.000541271	0	0	0.000541271	0.000541271	0.000541271	0.000541271	Venus_L3	1.35742E-06	4.80389021	10213.28555	1.35242E-06	1.35239E-06	1.35239E-06	1.35239E-06	Venus_L4	1.14016E-06	3.141592654	0	-1.14016E-06	-1.14016E-06	-1.14016E-06	-1.14016E-06	Venus_L5	8.74E-09	3.141592654	0	-8.74E-09	-8.74E-09	-8.74E-09	-8.74E-09	Venus_B0	0.059236385	0.267027758	10213.28555	-0.005302803	-0.005289086	-0.005289087	-0.005289087	Venus_B1	0.005133476	1.803643108	10213.28555	-0.005125584	-0.00512565	-0.00512565	-0.00512565	Venus_B2	0.000223777	3.385091439	10213.28555	1.47832E-05	1.47313E-05	1.47313E-05	1.47313E-05	Venus_B3	6.46671E-06	4.991665653	10213.28555	6.43317E-06	6.43333E-06	6.43333E-06	6.43333E-06	Venus_B4	1.4102E-07	0.315371902	10213.28555	-1.93967E-08	-1.93643E-08	-1.93643E-08	-1.93643E-08	Venus_B5	2.39E-09	2.052017276	10213.28555	-2.28053E-09	-2.2807E-09	-2.2807E-09	-2.2807E-09	Venus_R0	0.723348209	0	0	0.723348209	0.723348209	0.723348209	0.723348209	Venus_R1	0.00034551	0.891987106	10213.28555	-0.000226418	-0.000226357	-0.000226357	-0.000226357	Venus_R2	1.40659E-05	5.063663952	10213.28555	1.38538E-05	1.38543E-05	1.38543E-05	1.38543E-05	Venus_R3	4.9582E-07	3.222635545	10213.28555	-4.76962E-08	-4.78109E-08	-4.78109E-08	-4.78109E-08	Venus_R4	5.73E-09	0.922296978	10213.28555	-3.88439E-09	-3.88341E-09	-3.88341E-09	-3.88341E-09	Venus_R5	4.5E-10	0.300328667	10213.28555	-5.51839E-11	-5.508E-11	-5.508E-11	-5.508E-11
				0.013539684	5.593133196	10213.28555	0.010326392	0.010328428	0.010328428	0.010328428		0.000957077	2.46424449	10213.28555	-0.000722017	-0.000722163	-0.000722163	-0.000722163		3.89146E-05	0.3451436	10213.28555	-6.49755E-06	-6.48863E-06	-6.48863E-06	-6.48863E-06		7.7846E-07	3.668763716	20426.57109	7.66921E-07	7.66983E-07	7.66983E-07	7.66983E-07		3.209E-08	5.205141702	20426.57109	-4.41361E-09	-4.39883E-09	-4.39883E-09	-4.39883E-09		1.17E-09	0.54643013	20426.57109	-1.14858E-09	-1.14868E-09	-1.14868E-09	-1.14868E-09		0.00040108	1.147371781	20426.57109	-0.000281558	-0.000281691	-0.000281691	-0.000281691		0.000043801	3.386157116	20426.57109	4.35352E-05	4.3533E-05	4.3533E-05	4.3533E-05		2.81739E-06	0	0	2.81739E-06	2.81739E-06	2.81739E-06	2.81739E-06		1.9952E-07	3.141592654	0	-1.9952E-07	-1.9952E-07	-1.9952E-07	-1.9952E-07		1.9E-09	2.354664045	20426.57109	7.90484E-10	7.89681E-10	7.89681E-10	7.89681E-10		3.9E-10	0	0	3.9E-10	3.9E-10	3.9E-10	3.9E-10		0.004898242	4.021518323	10213.28555	0.003165029	0.00316416	0.00316416	0.00316416		2.34203E-06	1.772249427	20426.57109	-3.57683E-07	-3.5876E-07	-3.5876E-07	-3.5876E-07		1.5529E-07	5.47321688	20426.57109	-6.13372E-08	-6.12708E-08	-6.12708E-08	-6.12708E-08		8.31E-09	3.212190771	20426.57109	7.9767E-09	7.97562E-09	7.97562E-09	7.97562E-09		4E-10	0.954689122	20426.57109	-3.30154E-10	-3.30259E-10	-3.30259E-10	-3.30259E-10		2E-11	5.296277185	20426.57109	-4.54224E-12	-4.53319E-12	-4.53319E-12	-4.53319E-12
				0.000898916	5.306500485	20426.57109	-0.000213094	-0.000212688	-0.000212688	-0.000212688		0.00014445	0.516245647	20426.57109	-0.000142571	-0.000142582	-0.000142582	-0.000142582		1.33788E-05	2.020112861	20426.57109	1.26294E-06	1.25675E-06	1.25675E-06	1.25675E-06		2.6023E-07	0	0	2.6023E-07	2.6023E-07	2.6023E-07	2.6023E-07		1.714E-08	2.510995917	10213.28555	-1.23904E-08	-1.23932E-08	-1.23932E-08	-1.23932E-08		1.18E-09	1.905485419	10213.28555	-1.16543E-09	-1.16547E-09	-1.16547E-09	-1.16547E-09		0.000328149	3.141592654	0	-0.000328149	-0.000328149	-0.000328149	-0.000328149		1.96586E-06	2.530011975	30639.85664	1.78931E-06	1.78988E-06	1.78988E-06	1.78988E-06		1.73164E-06	5.255637669	20426.57109	-3.24437E-07	-3.23646E-07	-3.23646E-07	-3.23646E-07		5.54E-08	0.77376924	20426.57109	-5.06079E-08	-5.06183E-08	-5.06183E-08	-5.06183E-08		1.64E-09	0.744762151	30639.85664	3.46038E-10	3.4492E-10	3.4492E-10	3.4492E-10		1.1E-10	3.825002753	20426.57109	1.04113E-10	1.0413E-10	1.0413E-10	1.0413E-10		1.65806E-05	4.90206728	20426.57109	2.72501E-06	2.73261E-06	2.73261E-06	2.73261E-06		2.33998E-06	3.141592654	0	-2.33998E-06	-2.33998E-06	-2.33998E-06	-2.33998E-06		1.3059E-07	0	0	1.3059E-07	1.3059E-07	1.3059E-07	1.3059E-07		1.12E-09	3.141592654	0	-1.12E-09	-1.12E-09	-1.12E-09	-1.12E-09		6E-11	3.141592654	0	-6E-11	-6E-11	-6E-11	-6E-11
				5.4772E-05	4.416306525	7860.419392	4.08235E-05	4.08169E-05	4.08169E-05	4.08169E-05		2.13374E-06	1.795479294	30639.85664	2.03366E-06	2.03321E-06	2.03321E-06	2.03321E-06		2.3836E-07	2.04592119	26.2983198	-1.86619E-07	-1.86619E-07	-1.86619E-07	-1.86619E-07		1.214E-08	5.319700069	30639.85664	-1.21057E-08	-1.21064E-08	-1.21064E-08	-1.21064E-08		5E-10	0.713560599	30639.85664	9.02011E-11	8.98581E-11	8.98581E-11	8.98581E-11		2E-11	1.077342778	40853.14218	1.86625E-11	1.86692E-11	1.86692E-11	1.86692E-11		1.01139E-05	1.08946123	30639.85664	5.34918E-06	5.3432E-06	5.3432E-06	5.3432E-06		1.99162E-06	0	0	1.99162E-06	1.99162E-06	1.99162E-06	1.99162E-06		2.6945E-07	3.870408916	30639.85664	-5.26468E-08	-5.24624E-08	-5.24625E-08	-5.24625E-08		2.526E-08	5.44493763	30639.85664	-2.47546E-08	-2.47581E-08	-2.47581E-08	-2.47581E-08		2.14E-09	3.141592654	0	-2.14E-09	-2.14E-09	-2.14E-09	-2.14E-09		9E-11	2.329531169	30639.85664	8.76998E-11	8.77139E-11	8.77139E-11	8.77139E-11		1.63209E-05	2.845488519	7860.419392	-1.08813E-05	-1.08835E-05	-1.08835E-05	-1.08835E-05		2.3864E-07	1.112745026	9437.762935	-1.99684E-07	-1.99656E-07	-1.99656E-07	-1.99656E-07		1.099E-08	2.788839883	9437.762935	-5.01794E-09	-5.02004E-09	-5.02004E-09	-5.02004E-09		1.3E-10	3.774486896	30639.85664	-1.30726E-11	-1.29824E-11	-1.29824E-11	-1.29824E-11
				3.45573E-05	2.699644708	11790.62909	-1.04454E-05	-1.04542E-05	-1.04542E-05	-1.04542E-05		1.51669E-06	6.106352824	1577.343542	1.5028E-06	1.50281E-06	1.50281E-06	1.50281E-06		1.9331E-07	3.535273715	30639.85664	2.66849E-08	2.68184E-08	2.68184E-08	2.68184E-08		2.54E-09	4.150216718	40853.14218	-2.42725E-09	-2.42795E-09	-2.42795E-09	-2.42795E-09		2.3E-10	5.68127607	40853.14218	5.89804E-11	5.87736E-11	5.87736E-11	5.87736E-11		2E-11	1.894602235	30639.85664	1.95674E-11	1.95645E-11	1.95645E-11	1.95645E-11		1.49458E-06	6.253902961	18073.70494	-1.19849E-06	-1.19812E-06	-1.19812E-06	-1.19812E-06		1.4031E-07	2.270870447	9437.762935	-1.17466E-07	-1.17483E-07	-1.17483E-07	-1.17483E-07		1.174E-08	0.097686321	10186.98723	5.66895E-09	5.67134E-09	5.67134E-09	5.67134E-09		7.9E-10	1.514476136	10186.98723	-6.2509E-10	-6.24978E-10	-6.24978E-10	-6.24978E-10		4E-11	2.34190883	40853.14218	-2.4608E-12	-2.42367E-12	-2.42367E-12	-2.42367E-12					1.37805E-05	1.128465906	11790.62909	-1.31343E-05	-1.31332E-05	-1.31332E-05	-1.31332E-05		1.0568E-07	4.591682109	1577.343542	2.01208E-08	2.01171E-08	2.01171E-08	2.01171E-08		4.88E-09	6.278069145	1577.343542	4.65161E-09	4.65166E-09	4.65166E-09	4.65166E-09		9E-11	4.198020436	10239.58387	8.67986E-11	8.6793E-11	8.6793E-11	8.6793E-11
#########	Earth	#########	#########	#########	#########		NAMED CONSTANTS		(This sheet only scope)				2.37206E-05	2.993775396	3930.209696	-2.16518E-05	-2.16527E-05	-2.16527E-05	-2.16527E-05		1.73904E-06	2.655358794	26.2983198	-1.7357E-06	-1.7357E-06	-1.7357E-06	-1.7357E-06		9.984E-08	3.971302211	775.5226113	-7.14166E-08	-7.14178E-08	-7.14178E-08	-7.14178E-08		8E-11	5.555235633	51066.42773	7.99222E-11	7.99181E-11	7.99181E-11	7.99181E-11					1.37788E-06	0.860201465	1577.343542	5.34445E-07	5.3449E-07	5.3449E-07	5.3449E-07		1.2958E-07	1.50735623	18073.70494	-8.09242E-08	-8.09658E-08	-8.09658E-08	-8.09658E-08		6.85E-09	3.191390678	11790.62909	1.25788E-09	1.25607E-09	1.25607E-09	1.25607E-09		5.6E-10	0.636478084	40853.14218	5.58505E-10	5.58467E-10	5.58467E-10	5.58467E-10					4.98399E-06	2.586821877	9683.594581	-7.34336E-07	-7.33249E-07	-7.33249E-07	-7.33249E-07		9.124E-08	4.53540907	10404.73381	-8.37651E-08	-8.37565E-08	-8.37565E-08	-8.37565E-08		3.61E-09	6.119141883	10404.73381	-1.38804E-09	-1.38883E-09	-1.38883E-09	-1.38883E-09		6E-11	0.207149354	10186.98723	2.30592E-11	2.30721E-11	2.30721E-11	2.30721E-11
				SD_AT_1_AU	8.3	seconds of arc				1.31711E-05	5.186682191	26.2983198	1.03052E-05	1.03052E-05	1.03052E-05	1.03052E-05		8.2233E-07	5.702341337	191.4482661	-6.62484E-07	-6.62482E-07	-6.62482E-07	-6.62482E-07		7.046E-08	1.519625934	1577.343542	-1.81888E-08	-1.81863E-08	-1.81863E-08	-1.81863E-08		8E-11	1.405012291	1577.343542	-1.1677E-11	-1.16742E-11	-1.16742E-11	-1.16742E-11					1.29973E-06	3.671524837	9437.762935	5.16326E-07	5.1607E-07	5.1607E-07	5.1607E-07		1.1941E-07	5.604624504	1577.343542	1.11489E-07	1.11487E-07	1.11487E-07	1.11487E-07		7.88E-09	4.365159653	10239.58387	7.84033E-09	7.84015E-09	7.84015E-09	7.84015E-09		5.8E-10	5.707311766	10239.58387	1.87412E-10	1.8754E-10	1.8754E-10	1.8754E-10					3.73958E-06	1.423148371	3930.209696	-1.52796E-06	-1.52766E-06	-1.52766E-06	-1.52766E-06		6.599E-08	5.977039998	5507.553239	5.53896E-08	5.53941E-08	5.53941E-08	5.53941E-08		3.1E-09	1.389849984	5507.553239	-1.9968E-09	-1.9965E-09	-1.9965E-09	-1.9965E-09		5E-11	0.687819561	8635.942004	-9.84332E-12	-9.83369E-12	-9.83369E-12	-9.83369E-12
Ear_L_Deg	Ear_R_AU		x_AU	y_AU	z_AU					1.66407E-05	4.25018935	1577.343542	-2.48559E-06	-2.48618E-06	-2.48618E-06	-2.48618E-06		6.9734E-07	2.68136035	9437.762935	-3.83115E-07	-3.8324E-07	-3.8324E-07	-3.8324E-07		6.014E-08	0.999267579	191.4482661	-3.51762E-08	-3.51764E-08	-3.51764E-08	-3.51764E-08		6E-11	1.277914797	10404.73381	5.19644E-11	5.19573E-11	5.19573E-11	5.19573E-11					1.19507E-06	3.704688128	2352.866154	-8.1584E-07	-8.15886E-07	-8.15886E-07	-8.15886E-07		1.0324E-07	5.242243134	2352.866154	7.30561E-08	7.30522E-08	7.30522E-08	7.30522E-08		5.92E-09	5.222704403	40853.14218	-1.1717E-09	-1.1771E-09	-1.1771E-09	-1.1771E-09		3.1E-10	4.725230611	11790.62909	3.06624E-10	3.06636E-10	3.06636E-10	3.06636E-10					2.63616E-06	5.529381859	9437.762935	2.02372E-06	2.02409E-06	2.02409E-06	2.02409E-06		4.667E-08	3.876839606	9153.903616	3.42389E-08	3.42455E-08	3.42455E-08	3.42455E-08		3.89E-09	1.950177799	11015.10648	-3.27448E-09	-3.27501E-09	-3.27501E-09	-3.27501E-09
149.3197702	0.988258865		-0.849930677	0.504255321	4.25998E-06					1.43832E-05	4.15745044	9683.594581	-1.42266E-05	-1.42271E-05	-1.42271E-05	-1.42271E-05		5.2408E-07	3.600130877	775.5226113	-4.82186E-07	-4.8219E-07	-4.8219E-07	-4.8219E-07		3.163E-08	4.360954758	9437.762935	2.81595E-08	2.81564E-08	2.81564E-08	2.81564E-08		6E-11	5.76447069	10239.58387	1.6112E-11	1.61255E-11	1.61255E-11	1.61255E-11					1.07971E-06	4.539036776	22003.91463	2.31259E-07	2.31787E-07	2.31787E-07	2.31787E-07		9.294E-08	6.075456313	22003.91463	-9.00453E-08	-9.00338E-08	-9.00338E-08	-9.00338E-08		5.15E-09	6.128212152	10988.80816	1.95007E-09	1.95127E-09	1.95127E-09	1.95127E-09		2.6E-10	1.020681134	10988.80816	-1.84199E-10	-1.84153E-10	-1.84153E-10	-1.84153E-10					2.37455E-06	2.55135904	15720.83878	2.68244E-07	2.67399E-07	2.67399E-07	2.67399E-07		3.84E-08	5.661969244	13367.97263	6.65035E-09	6.66186E-09	6.66185E-09	6.66185E-09		3.72E-09	2.332228284	775.5226113	-2.41196E-09	-2.41191E-09	-2.41191E-09	-2.41191E-09
				1.20052E-05	6.153571153	30639.85664	-7.37746E-06	-7.38406E-06	-7.38406E-06	-7.38406E-06		3.8318E-07	1.03379038	529.6909651	-3.7866E-07	-3.7866E-07	-3.7866E-07	-3.7866E-07		2.125E-08	2.658106258	40853.14218	-7.83776E-09	-7.81939E-09	-7.81939E-09	-7.81939E-09					9.2029E-07	1.539545627	9153.903616	-1.78179E-08	-1.80096E-08	-1.80096E-08	-1.80096E-08		7.441E-08	1.502579094	11790.62909	-7.42447E-08	-7.4246E-08	-7.4246E-08	-7.4246E-08		5.38E-09	0.575502723	2352.866154	3.62371E-09	3.62393E-09	3.62393E-09	3.62393E-09		2.5E-10	5.605991304	9437.762935	1.79095E-10	1.79133E-10	1.79133E-10	1.79133E-10					2.21983E-06	2.013467768	19367.18916	2.13511E-06	2.13537E-06	2.13537E-06	2.13537E-06		2.666E-08	2.824132913	10206.172	-1.52639E-08	-1.5269E-08	-1.5269E-08	-1.5269E-08		2.07E-09	5.634067216	10239.58387	8.10429E-10	8.10873E-10	8.10873E-10	8.10873E-10
				7.6138E-06	1.950147021	529.6909651	-3.65483E-06	-3.65491E-06	-3.65491E-06	-3.65491E-06		2.9633E-07	1.250563224	5507.553239	-1.57556E-07	-1.57525E-07	-1.57525E-07	-1.57525E-07		1.934E-08	3.39287947	382.8965322	-1.91375E-08	-1.91376E-08	-1.91376E-08	-1.91376E-08					5.2982E-07	2.281381723	5507.553239	-5.29707E-07	-5.29709E-07	-5.29709E-07	-5.29709E-07		8.031E-08	0.293711052	9153.903616	-7.6589E-08	-7.6594E-08	-7.6594E-08	-7.6594E-08		5.4E-09	3.116578363	18073.70494	4.34392E-09	4.3426E-09	4.3426E-09	4.3426E-09		1.7E-10	2.052936219	2352.866154	-1.14432E-10	-1.14425E-10	-1.14425E-10	-1.14425E-10					1.19467E-06	3.019753653	10404.73381	4.1241E-07	4.12676E-07	4.12676E-07	4.12676E-07		2.194E-08	2.053144196	775.5226113	-9.07363E-09	-9.07327E-09	-9.07327E-09	-9.07327E-09		1.68E-09	1.107651973	13367.97263	-1.67979E-09	-1.67978E-09	-1.67978E-09	-1.67978E-09
				7.07676E-06	1.064667072	775.5226113	3.77172E-06	3.77183E-06	3.77183E-06	3.77183E-06		2.5056E-07	6.106647929	10404.73381	-9.92224E-08	-9.92769E-08	-9.92769E-08	-9.92769E-08		1.46E-08	6.048990463	529.6909651	-6.43667E-09	-6.43651E-09	-6.43651E-09	-6.43651E-09					4.5617E-07	0.723196417	10239.58387	-3.76299E-07	-3.76239E-07	-3.76239E-07	-3.76239E-07		7.514E-08	5.08081886	10186.98723	7.31063E-08	7.31022E-08	7.31022E-08	7.31022E-08		4.54E-09	2.793068676	10404.73381	2.48478E-09	2.48568E-09	2.48568E-09	2.48568E-09		1.1E-10	4.330568923	10404.73381	-9.00071E-11	-8.99922E-11	-8.99922E-11	-8.99922E-11					1.25896E-06	2.727698336	1577.343542	-1.25246E-06	-1.25246E-06	-1.25246E-06	-1.25246E-06		2.094E-08	2.55137285	18837.4982	2.59649E-09	2.58758E-09	2.58758E-09	2.58758E-09		1.75E-09	6.16674653	30639.85664	-1.05713E-09	-1.0581E-09	-1.0581E-09	-1.0581E-09
				5.84836E-06	3.998398848	191.4482661	4.05958E-06	4.0596E-06	4.0596E-06	4.0596E-06		1.7772E-07	6.193697989	1109.378552	8.94996E-08	8.94957E-08	8.94957E-08	8.94957E-08		1.346E-08	2.946331062	5507.553239	-1.04188E-08	-1.04199E-08	-1.04199E-08	-1.04199E-08					3.8855E-07	2.934378651	10186.98723	-2.8111E-07	-2.81172E-07	-2.81172E-07	-2.81172E-07		4.669E-08	3.87801635	10239.58387	3.88607E-08	3.88547E-08	3.88547E-08	3.88547E-08		3.74E-09	6.104684824	9437.762935	1.10492E-09	1.10568E-09	1.10568E-09	1.10568E-09		9E-11	1.362839151	19651.04848	-4.36807E-11	-4.37159E-11	-4.37158E-11	-4.37158E-11					7.6178E-07	1.595772245	9153.903616	2.80761E-08	2.79174E-08	2.79174E-08	2.79174E-08		1.782E-08	2.648085586	30639.85664	1.52372E-08	1.52437E-08	1.52437E-08	1.52437E-08		1.68E-09	3.644953116	7084.896781	2.10561E-10	2.10292E-10	2.10292E-10	2.10292E-10
				7.69314E-06	0.816296159	9437.762935	-4.92592E-06	-4.92465E-06	-4.92465E-06	-4.92465E-06		1.651E-07	2.643304526	7.113547001	-1.53105E-07	-1.53105E-07	-1.53105E-07	-1.53105E-07		1.025E-08	1.40598905	10404.73381	9.45902E-09	9.45809E-09	9.45809E-09	9.45809E-09					4.3491E-07	6.140157767	11790.62909	3.54256E-09	3.65929E-09	3.65928E-09	3.65928E-09		4.399E-08	3.588727366	40853.14218	-4.2484E-08	-4.24734E-08	-4.24734E-08	-4.24734E-08		4.31E-09	4.007784312	1577.343542	-1.64791E-09	-1.64806E-09	-1.64806E-09	-1.64806E-09		7E-11	4.695927819	18073.70494	4.11001E-11	4.11234E-11	4.11234E-11	4.11234E-11					8.5336E-07	3.986079538	19651.04848	7.29425E-07	7.29623E-07	7.29623E-07	7.29623E-07		1.845E-08	1.876129366	11015.10648	-1.62249E-08	-1.62271E-08	-1.62271E-08	-1.62271E-08		1.2E-09	5.858158438	9153.903616	-1.09904E-09	-1.09894E-09	-1.09894E-09	-1.09894E-09
				4.99915E-06	4.123402101	15720.83878	4.96644E-06	4.96665E-06	4.96665E-06	4.96665E-06		1.423E-07	5.451382339	9153.903616	-9.7089E-08	-9.70673E-08	-9.70673E-08	-9.70673E-08		1.221E-08	3.733391394	3154.687085	-4.23786E-09	-4.23868E-09	-4.23868E-09	-4.23868E-09					0.000000417	5.991268452	19896.88013	4.05699E-07	4.05742E-07	4.05742E-07	4.05742E-07		3.975E-08	1.283971212	10404.73381	3.45461E-08	3.45415E-08	3.45415E-08	3.45415E-08		3.6E-09	6.017478423	19651.04848	-3.04148E-09	-3.04062E-09	-3.04062E-09	-3.04062E-09		6E-11	2.979265267	22003.91463	5.87457E-11	5.87396E-11	5.87396E-11	5.87396E-11					7.4347E-07	4.11957854	5507.553239	2.11185E-07	2.11096E-07	2.11096E-07	2.11096E-07		1.303E-08	0.206130456	11322.6641	1.04045E-08	1.04065E-08	1.04065E-08	1.04065E-08		1.6E-09	2.215649385	3154.687085	-1.52787E-09	-1.52784E-09	-1.52784E-09	-1.52784E-09
				3.26221E-06	4.590564731	10404.73381	-3.06169E-06	-3.06142E-06	-3.06142E-06	-3.06142E-06		1.2607E-07	1.244644007	40853.14218	1.08448E-07	1.08508E-07	1.08508E-07	1.08508E-07		1.033E-08	3.528584729	11015.10648	5.64254E-09	5.64037E-09	5.64037E-09	5.64037E-09					3.9644E-07	3.868420959	8635.942004	9.31445E-08	9.30688E-08	9.30688E-08	9.30688E-08		4.657E-08	0.750738868	5507.553239	-2.82843E-09	-2.8226E-09	-2.8226E-09	-2.8226E-09		3.75E-09	1.313199598	22003.91463	-1.10857E-09	-1.11036E-09	-1.11036E-09	-1.11036E-09					4.1904E-07	1.642733635	18837.4982	-2.95987E-07	-2.96114E-07	-2.96114E-07	-2.96114E-07		1.169E-08	0.794318934	17298.18233	-1.13571E-08	-1.13582E-08	-1.13582E-08	-1.13582E-08		1.18E-09	2.623588666	8635.942004	-9.97792E-10	-9.97916E-10	-9.97916E-10	-9.97916E-10
				4.29498E-06	3.586428598	19367.18916	-1.1842E-06	-1.18238E-06	-1.18238E-06	-1.18238E-06		1.1627E-07	4.976044954	213.2990954	-6.20475E-08	-6.2047E-08	-6.2047E-08	-6.2047E-08		9.55E-09	5.111338789	801.8209311	6.62888E-09	6.62875E-09	6.62875E-09	6.62875E-09					3.9175E-07	3.949603512	529.6909651	3.90734E-07	3.90734E-07	3.90734E-07	3.90734E-07		3.783E-08	4.33004754	19651.04848	2.38207E-08	2.38338E-08	2.38338E-08	2.38338E-08		3.54E-09	5.125092813	9153.903616	-1.4583E-09	-1.45763E-09	-1.45763E-09	-1.45763E-09					4.2493E-07	3.818645307	13367.97263	3.83255E-07	3.83199E-07	3.83199E-07	3.83199E-07		1.001E-08	6.165551015	10239.58387	-1.2898E-09	-1.28748E-09	-1.28748E-09	-1.28748E-09		1.12E-09	2.362359568	10596.18208	-9.78725E-10	-9.78856E-10	-9.78856E-10	-9.78856E-10
				3.26967E-06	5.677365837	5507.553239	3.1468E-06	3.14691E-06	3.14691E-06	3.14691E-06		1.2563E-07	1.881221992	382.8965322	-2.5446E-08	-2.5445E-08	-2.5445E-08	-2.5445E-08		7.42E-09	1.491985845	1109.378552	6.37016E-09	6.37025E-09	6.37025E-09	6.37025E-09					3.332E-07	4.831949096	14143.49524	2.90679E-07	2.90732E-07	2.90732E-07	2.90732E-07		3.39E-08	4.889760709	10988.80816	3.38469E-08	3.38464E-08	3.38464E-08	3.38464E-08		1.5E-09	4.586236871	15720.83878	1.25692E-09	1.25721E-09	1.25721E-09	1.25721E-09					3.943E-07	5.390194224	23581.25818	-3.20171E-07	-3.20048E-07	-3.20048E-07	-3.20048E-07		9.15E-09	4.59854497	1109.378552	-8.01491E-09	-8.01502E-09	-8.01502E-09	-8.01502E-09		9.2E-10	0.726644493	12566.1517	-6.63512E-10	-6.63329E-10	-6.63329E-10	-6.63329E-10
				2.31937E-06	3.162510571	9153.903616	2.31812E-06	2.31814E-06	2.31814E-06	2.31814E-06		8.869E-08	0.952827322	13367.97263	-8.73992E-08	-8.73946E-08	-8.73946E-08	-8.73946E-08		5.25E-09	3.320870421	213.2990954	4.66028E-09	4.66029E-09	4.66029E-09	4.66029E-09					2.3711E-07	2.906466212	10988.80816	-1.07066E-07	-1.07119E-07	-1.07119E-07	-1.07119E-07		3.555E-08	1.259275504	19896.88013	-7.54069E-09	-7.52496E-09	-7.52496E-09	-7.52496E-09		1.64E-09	5.417901586	5507.553239	1.6398E-09	1.63981E-09	1.63981E-09	1.63981E-09					2.9042E-07	5.677395287	5661.332049	-2.69067E-07	-2.69053E-07	-2.69053E-07	-2.69053E-07		8.84E-09	0.667068344	18073.70494	-8.82614E-09	-8.82634E-09	-8.82634E-09	-8.82634E-09		6.7E-10	3.760896691	18837.4982	6.51278E-10	6.51211E-10	6.51211E-10	6.51211E-10
				1.79695E-06	4.653379156	1109.378552	-1.52416E-06	-1.52418E-06	-1.52418E-06	-1.52418E-06		7.374E-08	4.394767606	10206.172	6.04509E-08	6.04411E-08	6.04411E-08	6.04411E-08		5.78E-09	0.926142798	10239.58387	-5.32865E-09	-5.32813E-09	-5.32813E-09	-5.32813E-09					0.000000235	2.007706183	13367.97263	-1.48994E-07	-1.49049E-07	-1.49049E-07	-1.49049E-07		3.479E-08	5.507970022	529.6909651	2.93471E-09	2.93513E-09	2.93513E-09	2.93513E-09		1.59E-09	2.781915509	19896.88013	-1.56825E-09	-1.56837E-09	-1.56837E-09	-1.56837E-09					2.7555E-07	5.723924078	775.5226113	2.25023E-07	2.25021E-07	2.25021E-07	2.25021E-07		8.49E-09	5.586415719	12566.1517	4.91825E-09	4.92023E-09	4.92023E-09	4.92023E-09		6.5E-10	2.4798371	11790.62909	-3.26842E-10	-3.26992E-10	-3.26992E-10	-3.26992E-10
				1.28263E-06	4.226044937	20.77539549	-1.93201E-07	-1.93202E-07	-1.93202E-07	-1.93202E-07		6.552E-08	2.281688081	2352.866154	-5.39419E-08	-5.39399E-08	-5.39399E-08	-5.39399E-08		6.02E-09	5.192200998	7084.896781	5.98864E-09	5.98874E-09	5.98874E-09	5.98874E-09					2.1809E-07	2.69701425	19651.04848	1.60556E-07	1.60489E-07	1.60489E-07	1.60489E-07		2.884E-08	0.08549582	14143.49524	-1.32324E-08	-1.32241E-08	-1.32241E-08	-1.32241E-08		1.57E-09	0.657749051	529.6909651	-1.53137E-09	-1.53137E-09	-1.53137E-09	-1.53137E-09					2.7283E-07	4.821518127	11015.10648	2.60645E-07	2.60665E-07	2.60665E-07	2.60665E-07		1.071E-08	4.947920175	6283.07585	9.34491E-09	9.34417E-09	9.34417E-09	9.34417E-09		4.8E-10	4.266201871	2352.866154	-9.06042E-11	-9.06295E-11	-9.06295E-11	-9.06295E-11
				1.55464E-06	5.570438889	19651.04848	-8.24821E-07	-8.24231E-07	-8.24231E-07	-8.24231E-07		6.255E-08	4.08056644	3154.687085	-4.55475E-10	-4.59966E-10	-4.59966E-10	-4.59966E-10		4.31E-09	2.671599144	13367.97263	-9.84371E-11	-9.97483E-11	-9.97482E-11	-9.97482E-11					2.0653E-07	0.986666855	775.5226113	1.23357E-07	1.2336E-07	1.2336E-07	1.2336E-07		1.786E-08	0.371345132	13367.97263	-1.30399E-08	-1.30362E-08	-1.30362E-08	-1.30362E-08		1.55E-09	2.548243154	9683.594581	-1.69076E-10	-1.68736E-10	-1.68736E-10	-1.68736E-10					3.1274E-07	2.318067195	9999.986451	3.01357E-07	3.01376E-07	3.01376E-07	3.01376E-07		8.87E-09	2.477851932	3154.687085	-8.86319E-09	-8.86316E-09	-8.86316E-09	-8.86316E-09		4.8E-10	5.508981896	191.4482661	-3.24847E-10	-3.24846E-10	-3.24846E-10	-3.24846E-10
				1.27907E-06	0.962098227	5661.332049	-4.84831E-07	-4.84983E-07	-4.84983E-07	-4.84983E-07		6.697E-08	5.056734278	801.8209311	4.37851E-08	4.37841E-08	4.37841E-08	4.37841E-08		3.89E-09	4.141163417	8635.942004	1.89871E-09	1.89804E-09	1.89804E-09	1.89804E-09					1.6976E-07	4.137117821	10021.83728	-1.29902E-07	-1.29877E-07	-1.29877E-07	-1.29877E-07		0.000000016	1.68378003	20618.01936	4.65225E-09	4.65943E-09	4.65943E-09	4.65943E-09		1.09E-09	2.018666656	14143.49524	-7.28312E-10	-7.28573E-10	-7.28573E-10	-7.28573E-10					0.000000197	4.961575602	11322.6641	1.25253E-07	1.25213E-07	1.25213E-07	1.25213E-07		9.04E-09	0.814130538	10596.18208	-4.57217E-09	-4.57029E-09	-4.57029E-09	-4.57029E-09		4.8E-10	2.547309183	17298.18233	1.96351E-10	1.96178E-10	1.96178E-10	1.96178E-10
#########	Sun	#########	#########	#########	#########					1.05547E-06	1.537211913	801.8209311	-3.46674E-07	-3.46656E-07	-3.46656E-07	-3.46656E-07		4.084E-08	4.12103826	18837.4982	4.05305E-08	4.05327E-08	4.05327E-08	4.05327E-08		3.55E-09	1.120615709	9153.903616	-1.5066E-09	-1.50727E-09	-1.50727E-09	-1.50727E-09					1.7835E-07	5.962686431	25934.12433	-1.74595E-07	-1.74617E-07	-1.74617E-07	-1.74617E-07		1.539E-08	1.216838537	25934.12433	2.63549E-09	2.62654E-09	2.62654E-09	2.62654E-09		1.06E-09	2.28289033	6283.07585	-1.05939E-09	-1.05939E-09	-1.05939E-09	-1.05939E-09					1.9809E-07	0.531893265	27511.46787	-3.9467E-08	-3.95885E-08	-3.95885E-08	-3.95885E-08		8.18E-09	0.900168381	5661.332049	-3.56316E-09	-3.56411E-09	-3.56411E-09	-3.56411E-09		4.6E-10	3.402934593	14143.49524	2.79305E-10	2.79187E-10	2.79187E-10	2.79187E-10
				8.5722E-07	0.3558925	3154.687085	4.77182E-07	4.77234E-07	4.77234E-07	4.77234E-07		4.882E-08	3.445151991	11015.10648	2.31662E-08	2.31555E-08	2.31555E-08	2.31555E-08		3.01E-09	3.900479842	10596.18208	1.37667E-09	1.37603E-09	1.37603E-09	1.37603E-09					1.4949E-07	5.610751682	10404.73381	-1.17383E-07	-1.17405E-07	-1.17405E-07	-1.17405E-07		1.341E-08	2.900771398	15720.83878	5.98481E-09	5.98051E-09	5.98051E-09	5.98051E-09		1.15E-09	3.236363742	20618.01936	-1.09404E-09	-1.09388E-09	-1.09388E-09	-1.09388E-09					1.3567E-07	3.755308706	18073.70494	1.3567E-07	1.3567E-07	1.3567E-07	1.3567E-07		8.45E-09	5.485043381	529.6909651	9.05636E-10	9.05737E-10	9.05737E-10	9.05737E-10		4.1E-10	1.83997113	11322.6641	-2.66951E-10	-2.66871E-10	-2.66871E-10	-2.66871E-10
Sun_L_Rad	Sun_L_Deg					9.9121E-07	0.832881851	213.2990954	-4.20993E-07	-4.20998E-07	-4.20998E-07	-4.20998E-07		3.549E-08	6.199343454	5.522924307	3.54895E-08	3.54895E-08	3.54895E-08	3.54895E-08		2.12E-09	5.326976889	18837.4982	5.07372E-10	5.08255E-10	5.08254E-10	5.08254E-10					1.8579E-07	1.805292775	40853.14218	8.49784E-08	8.5132E-08	8.5132E-08	8.5132E-08		9.93E-09	1.74681249	11322.6641	-5.73629E-09	-5.7342E-09	-5.7342E-09	-5.7342E-09		1.28E-09	5.324005109	13367.97263	6.27131E-10	6.27471E-10	6.2747E-10	6.2747E-10					1.2921E-07	1.133810836	10206.172	-9.63592E-08	-9.63392E-08	-9.63392E-08	-9.63392E-08		8.24E-09	3.748376291	7084.896781	1.87121E-09	1.86992E-09	1.86992E-09	1.86992E-09		3.7E-10	6.17871126	1109.378552	1.8152E-10	1.81512E-10	1.81512E-10	1.81512E-10
5.747714283	329.3197702					9.8804E-07	5.393896555	13367.97263	4.22754E-07	4.23026E-07	4.23026E-07	4.23026E-07		3.448E-08	1.774056517	11322.6641	-2.06774E-08	-2.06703E-08	-2.06703E-08	-2.06703E-08		2.6E-09	0.227613693	2352.866154	2.30148E-09	2.30155E-09	2.30155E-09	2.30155E-09					1.5407E-07	3.295638553	11015.10648	5.20928E-08	5.20564E-08	5.20564E-08	5.20564E-08		1.165E-08	6.134371554	7860.419392	6.40874E-09	6.41048E-09	6.41048E-09	6.41048E-09		8.7E-10	3.282650824	11322.6641	-7.27285E-10	-7.27408E-10	-7.27408E-10	-7.27408E-10					1.6215E-07	0.564538343	529.6909651	-1.54147E-07	-1.54146E-07	-1.54146E-07	-1.54146E-07		6.52E-09	5.074449326	22003.91463	-2.04821E-09	-2.04511E-09	-2.04511E-09	-2.04511E-09		3.9E-10	4.771902103	18073.70494	2.04364E-10	2.04501E-10	2.04501E-10	2.04501E-10
				8.2094E-07	3.215969908	18837.4982	5.82529E-07	5.82281E-07	5.82281E-07	5.82281E-07		4.29E-08	0.081548092	6283.07585	2.64516E-08	2.64564E-08	2.64564E-08	2.64564E-08		2.43E-09	4.70747903	6283.07585	1.77658E-09	1.77635E-09	1.77635E-09	1.77635E-09					1.2936E-07	5.426514485	29580.47471	4.69277E-08	4.68465E-08	4.68465E-08	4.68465E-08		1.115E-08	0.667436904	29580.47471	1.05679E-08	1.05703E-08	1.05703E-08	1.05703E-08		9E-10	5.235850723	10596.18208	8.74288E-10	8.7434E-10	8.7434E-10	8.7434E-10					1.1821E-07	5.090258774	3154.687085	9.9624E-08	9.96194E-08	9.96194E-08	9.96194E-08		8.47E-09	0.441198769	8635.942004	4.10296E-10	4.11959E-10	4.11959E-10	4.11959E-10		3.5E-10	3.101332564	4705.732308	-3.11681E-10	-3.11698E-10	-3.11698E-10	-3.11698E-10
#########	Light-time	Iter 1	#########	#########	#########					8.8031E-07	3.888688603	9999.986451	-2.35191E-07	-2.34998E-07	-2.34998E-07	-2.34998E-07		3.694E-08	2.484539453	5661.332049	3.34666E-08	3.34646E-08	3.34646E-08	3.34646E-08		1.96E-09	4.104672944	11790.62909	1.74495E-09	1.74471E-09	1.74471E-09	1.74471E-09					1.1962E-07	3.576042538	10742.97651	6.97928E-08	6.98165E-08	6.98165E-08	6.98165E-08		9.23E-09	2.253849691	10021.83728	7.82556E-09	7.82668E-09	7.82668E-09	7.82668E-09		5.5E-10	4.823698797	7058.598461	4.23968E-10	4.23912E-10	4.23912E-10	4.23912E-10					1.1728E-07	0.234322987	7084.896781	1.67573E-08	1.6776E-08	1.6776E-08	1.6776E-08		6.38E-09	4.101257913	191.4482661	3.93365E-09	3.93367E-09	3.93367E-09	3.93367E-09		4.6E-10	3.30090416	6283.07585	-2.54639E-10	-2.54694E-10	-2.54694E-10	-2.54694E-10
				7.1577E-07	0.111457393	11015.10648	-2.13111E-07	-2.12939E-07	-2.12939E-07	-2.12939E-07		3.555E-08	1.480369494	1059.38193	3.41684E-08	3.41682E-08	3.41682E-08	3.41682E-08		1.94E-09	6.011977595	7860.419392	1.25702E-09	1.25728E-09	1.25728E-09	1.25728E-09					1.1827E-07	1.190709196	8624.212651	-5.79263E-08	-5.79061E-08	-5.79061E-08	-5.79061E-08		9.65E-09	1.364254948	9683.594581	8.48662E-09	8.48763E-09	8.48763E-09	8.48763E-09		4.4E-10	0.584449635	10206.172	-1.26792E-10	-1.26694E-10	-1.26694E-10	-1.26694E-10					1.3079E-07	5.243531976	17298.18233	3.13102E-09	3.18251E-09	3.18251E-09	3.18251E-09		6.15E-09	3.144175997	10186.98723	-3.46767E-09	-3.46884E-09	-3.46884E-09	-3.46884E-09		3.4E-10	3.917217658	10021.83728	-2.06161E-10	-2.06099E-10	-2.06099E-10	-2.06099E-10
distance_AU	light-time_d	taux_ret					5.6122E-07	4.240398555	7.113547001	-1.96252E-07	-1.96252E-07	-1.96252E-07	-1.96252E-07		3.023E-08	2.240929383	18073.70494	1.78456E-09	1.77215E-09	1.77215E-09	1.77215E-09		1.4E-09	4.970156717	14143.49524	1.11542E-09	1.11569E-09	1.11569E-09	1.11569E-09					1.1466E-07	5.12780365	6283.07585	1.08453E-07	1.08448E-07	1.08448E-07	1.08448E-07		9.73E-09	0.390717584	6283.07585	3.38415E-09	3.38546E-09	3.38546E-09	3.38546E-09		4.4E-10	2.34401613	19367.18916	3.61219E-10	3.6133E-10	3.6133E-10	3.6133E-10					1.318E-07	3.372078257	13745.34624	6.11052E-08	6.10687E-08	6.10687E-08	6.10687E-08		5.27E-09	5.867929493	2352.866154	5.20355E-09	5.20351E-09	5.20351E-09	5.20351E-09		3.4E-10	3.246637874	22003.91463	3.39335E-10	3.39346E-10	3.39346E-10	3.39346E-10
0	0	0.01613156					7.0239E-07	0.674588133	23581.25818	-4.11789E-07	-4.12094E-07	-4.12094E-07	-4.12094E-07		0.00000003	0.391699177	15.25247119	2.41032E-08	2.41032E-08	2.41032E-08	2.41032E-08		1.34E-09	4.105290117	17298.18233	1.22968E-09	1.22989E-09	1.22989E-09	1.22989E-09					9.484E-08	2.751678343	191.4482661	8.56791E-08	8.56789E-08	8.56789E-08	8.56789E-08		8.05E-09	0.533319236	8624.212651	1.16756E-09	1.16913E-09	1.16913E-09	1.16913E-09		3.8E-10	4.550532331	9999.986451	-3.05137E-10	-3.05085E-10	-3.05085E-10	-3.05085E-10					9.097E-08	3.070048958	1109.378552	-4.72152E-08	-4.72132E-08	-4.72132E-08	-4.72132E-08		5.2E-09	5.332013583	14143.49524	2.76217E-09	2.76359E-09	2.76359E-09	2.76359E-09		4.2E-10	3.393609269	14945.31617	3.55991E-10	3.55915E-10	3.55915E-10	3.55915E-10
				5.0796E-07	0.24531603	11322.6641	3.93318E-07	3.93401E-07	3.93401E-07	3.93401E-07		2.563E-08	0.35147507	22003.91463	-2.44164E-08	-2.44203E-08	-2.44203E-08	-2.44203E-08		1.19E-09	3.393755288	11322.6641	-9.1625E-10	-9.16446E-10	-9.16446E-10	-9.16446E-10					1.3129E-07	5.707359425	9683.594581	1.66059E-08	1.65772E-08	1.65772E-08	1.65772E-08		9.13E-09	0.760460037	8635.942004	-2.44231E-09	-2.44058E-09	-2.44058E-09	-2.44058E-09		3.9E-10	5.8434058	10220.39909	1.87802E-10	1.87882E-10	1.87882E-10	1.87882E-10					1.0818E-07	2.450247129	10239.58387	-4.65182E-08	-4.6541E-08	-4.6541E-08	-4.6541E-08		5.76E-09	2.252127313	21228.39202	3.68776E-09	3.68562E-09	3.68562E-09	3.68562E-09		4.4E-10	4.429793741	7860.419392	3.31874E-10	3.31822E-10	3.31822E-10	3.31822E-10
Pla_L0	Pla_L1	Pla_L2	Pla_L3	Pla_L4	Pla_L5					4.6111E-07	5.315764657	18073.70494	3.546E-09	3.7357E-09	3.73569E-09	3.73569E-09		2.774E-08	1.456838306	10239.58387	-2.74954E-08	-2.74963E-08	-2.74963E-08	-2.74963E-08		1.26E-09	0.098545161	18073.70494	-1.0981E-09	-1.09785E-09	-1.09785E-09	-1.09785E-09					8.583E-08	0.431822492	9786.687355	2.89527E-08	2.89707E-08	2.89707E-08	2.89707E-08		9.91E-09	0.553198793	19367.18916	3.74656E-09	3.74252E-09	3.74252E-09	3.74252E-09		3.6E-10	4.410062161	51066.42773	1.34042E-10	1.33653E-10	1.33653E-10	1.33653E-10					1.1438E-07	4.568388947	29050.78374	-4.38188E-08	-4.37489E-08	-4.37489E-08	-4.37489E-08		6.62E-09	2.868804673	8624.212651	-5.39119E-09	-5.39195E-09	-5.39195E-09	-5.39195E-09		3.4E-10	2.16381407	16496.3614	-1.10277E-10	-1.10398E-10	-1.10398E-10	-1.10398E-10
3.186257562	10213.52857	0.000535773	2.36517E-06	-1.15681E-06	-1.10158E-08					4.4574E-07	6.06282202	40853.14218	2.66508E-07	2.66176E-07	2.66176E-07	2.66176E-07		2.951E-08	5.346180974	7084.896781	2.85476E-08	2.85488E-08	2.85488E-08	2.85488E-08		1.22E-09	5.924788555	574.3447983	-1.05989E-09	-1.05988E-09	-1.05988E-09	-1.05988E-09					9.763E-08	0.146148963	20618.01936	9.43018E-08	9.42899E-08	9.42899E-08	9.42899E-08		6.09E-09	2.623644701	23581.25818	5.9034E-09	5.9026E-09	5.9026E-09	5.9026E-09		3.9E-10	3.143482364	9411.464615	-2.01766E-10	-2.01838E-10	-2.01838E-10	-2.01838E-10					8.377E-08	5.783276124	30639.85664	-7.19052E-08	-7.19352E-08	-7.19352E-08	-7.19352E-08		5.54E-09	2.171861912	18307.80723	-3.24073E-09	-3.23886E-09	-3.23886E-09	-3.23886E-09		3.1E-10	0.457146185	26.2983198	1.97187E-10	1.97187E-10	1.97187E-10	1.97187E-10
				4.2594E-07	5.328733372	2352.866154	3.2628E-07	3.26266E-07	3.26266E-07	3.26266E-07		2.344E-08	2.366524321	17298.18233	5.5864E-09	5.57743E-09	5.57743E-09	5.57743E-09		1.07E-09	0.356600302	1059.38193	1.78202E-10	1.78177E-10	1.78177E-10	1.78177E-10					8.148E-08	1.305485156	15720.83878	-7.37839E-08	-7.37963E-08	-7.37963E-08	-7.37963E-08		5.32E-09	5.109256765	9786.687355	4.94241E-09	4.94197E-09	4.94197E-09	4.94197E-09		3.3E-10	4.557486603	10742.97651	-1.15778E-10	-1.15702E-10	-1.15702E-10	-1.15702E-10					8.193E-08	1.950231119	22003.91463	2.70852E-08	2.70465E-08	2.70465E-08	2.70465E-08		5.15E-09	4.343313951	9786.687355	2.12732E-09	2.12627E-09	2.12627E-09	2.12627E-09		3.5E-10	3.628686512	801.8209311	-2.29585E-10	-2.2959E-10	-2.2959E-10	-2.2959E-10
Pla_B0	Pla_B1	Pla_B2	Pla_B3	Pla_B4	Pla_B5					4.2635E-07	1.799554217	7084.896781	-4.2163E-07	-4.2162E-07	-4.2162E-07	-4.2162E-07		2.405E-08	2.360852821	10596.18208	-2.1034E-08	-2.10368E-08	-2.10368E-08	-2.10368E-08		1.08E-09	2.253520527	12566.1517	-7.81613E-10	-7.81826E-10	-7.81826E-10	-7.81826E-10					6.05E-08	6.26541666	11322.6641	5.51902E-08	5.51966E-08	5.51966E-08	5.51966E-08		4.76E-09	6.17673	11015.10648	-4.01305E-10	-4.00115E-10	-4.00116E-10	-4.00116E-10		3.7E-10	2.796309387	25934.12433	3.63971E-10	3.6401E-10	3.6401E-10	3.6401E-10					9.308E-08	1.616159093	2352.866154	-2.76539E-08	-2.76491E-08	-2.76491E-08	-2.76491E-08		5.01E-09	5.564795894	10742.97651	-4.90508E-09	-4.90483E-09	-4.90483E-09	-4.90483E-09		3.2E-10	1.841389971	382.8965322	-5.2285E-11	-5.22823E-11	-5.22823E-11	-5.22823E-11
-0.005907715	-0.005078344	1.72412E-05	6.15856E-06	-2.04027E-08	-1.69872E-09					4.1177E-07	0.362409722	382.8965322	3.98357E-07	3.98358E-07	3.98358E-07	3.98358E-07		1.72E-08	4.721296261	10186.98723	1.42662E-08	1.42639E-08	1.42639E-08	1.42639E-08		9.3E-10	5.487168198	10021.83728	-7.40006E-10	-7.40135E-10	-7.40135E-10	-7.40135E-10					5.955E-08	4.922353724	1059.38193	-5.95373E-08	-5.95373E-08	-5.95373E-08	-5.95373E-08		4.72E-09	1.696726292	17298.18233	-1.964E-09	-1.96569E-09	-1.96569E-09	-1.96569E-09		3.4E-10	0.552871101	11015.10648	-2.30194E-10	-2.30131E-10	-2.30131E-10	-2.30131E-10					1.0652E-07	1.955283961	31441.67757	1.03939E-07	1.03956E-07	1.03956E-07	1.03956E-07		4.26E-09	1.021614431	7064.121386	-1.29459E-09	-1.29394E-09	-1.29394E-09	-1.29394E-09		2.5E-10	3.329086503	18307.80723	-2.44441E-10	-2.44463E-10	-2.44463E-10	-2.44463E-10
				3.5749E-07	2.704484793	10206.172	-2.38199E-07	-2.38261E-07	-2.38261E-07	-2.38261E-07		2.209E-08	2.077303387	8635.942004	-2.20869E-08	-2.20869E-08	-2.20869E-08	-2.20869E-08		8.4E-10	4.89744333	18307.80723	1.74146E-10	1.73803E-10	1.73803E-10	1.73803E-10					6.983E-08	3.449209321	17298.18233	6.77027E-08	6.76959E-08	6.76959E-08	6.76959E-08		5.03E-09	2.658407725	29864.33403	4.11871E-09	4.12067E-09	4.12067E-09	4.12067E-09		3.4E-10	2.25809145	29580.47471	-1.14797E-10	-1.14581E-10	-1.14581E-10	-1.14581E-10					1.0357E-07	1.202349901	15874.6176	9.81182E-08	9.81062E-08	9.81062E-08	9.81062E-08		4.18E-09	1.268030347	9676.481034	4.01123E-09	4.01149E-09	4.01149E-09	4.01149E-09		2.6E-10	3.643137698	29088.81142	-2.11257E-11	-2.09541E-11	-2.09541E-11	-2.09541E-11
Pla_R0	Pla_R1	Pla_R2	Pla_R3	Pla_R4	Pla_R5					3.3893E-07	2.023473222	6283.07585	-3.24459E-07	-3.24445E-07	-3.24445E-07	-3.24445E-07		2.122E-08	4.470916053	8624.212651	1.28497E-08	1.28464E-08	1.28464E-08	1.28464E-08		7.4E-10	2.353540256	426.5981909	-7.26747E-10	-7.26746E-10	-7.26746E-10	-7.26746E-10					6.228E-08	1.133120709	29864.33403	3.8034E-08	3.80005E-08	3.80005E-08	3.80005E-08		4.56E-09	5.012053155	10742.97651	-3.31228E-09	-3.31151E-09	-3.31151E-09	-3.31151E-09		3.8E-10	1.886387474	801.8209311	-2.40075E-10	-2.4007E-10	-2.4007E-10	-2.4007E-10					9.585E-08	1.466398562	19999.9729	-8.35065E-08	-8.35279E-08	-8.35279E-08	-8.35279E-08		3.91E-09	0.789746456	9690.708128	3.90742E-09	3.90745E-09	3.90745E-09	3.90745E-09		2.9E-10	3.829671788	10186.98723	2.50415E-11	2.49745E-11	2.49745E-11	2.49745E-11
0.726494722	-0.000229308	1.39072E-05	-4.07525E-08	-4.27455E-09	-5.97261E-11					2.9138E-07	3.592309258	22003.91463	2.67438E-07	2.67496E-07	2.67496E-07	2.67496E-07		1.527E-08	0.671468573	14143.49524	-1.33405E-08	-1.33381E-08	-1.33381E-08	-1.33381E-08		9.3E-10	4.993169088	14945.31617	4.70622E-10	4.70895E-10	4.70895E-10	4.70895E-10					6.186E-08	4.924980524	19367.18916	-6.17914E-08	-6.17927E-08	-6.17927E-08	-6.17927E-08		4.78E-09	3.941000052	775.5226113	-3.51882E-09	-3.51887E-09	-3.51887E-09	-3.51887E-09		3.4E-10	1.227069173	10021.83728	3.03459E-10	3.03424E-10	3.03424E-10	3.03424E-10					6.506E-08	2.173907323	14143.49524	-3.54645E-08	-3.54821E-08	-3.54821E-08	-3.54821E-08		3.34E-09	3.181758226	10988.80816	-6.41295E-10	-6.42115E-10	-6.42114E-10	-6.42114E-10		2.2E-10	3.177415204	28521.09278	-2.58538E-11	-2.59956E-11	-2.59956E-11	-2.59956E-11
				2.8479E-07	2.22375414	1059.38193	2.5472E-07	2.54723E-07	2.54723E-07	2.54723E-07		1.473E-08	2.593504701	7064.121386	-1.40284E-08	-1.40292E-08	-1.40292E-08	-1.40292E-08		6.9E-10	3.864090659	51066.42773	-1.12956E-10	-1.13747E-10	-1.13747E-10	-1.13747E-10					6.155E-08	2.424139469	4705.732308	-6.02628E-08	-6.02614E-08	-6.02614E-08	-6.02614E-08		4.77E-09	3.715543459	10596.18208	1.36443E-09	1.36333E-09	1.36333E-09	1.36333E-09		2.7E-10	4.838671376	9830.389014	2.69586E-10	2.6959E-10	2.6959E-10	2.6959E-10					7.562E-08	1.13789565	8624.212651	-3.35052E-08	-3.34919E-08	-3.34919E-08	-3.34919E-08		3.75E-09	0.66142254	19360.07562	1.39502E-09	1.39349E-09	1.39349E-09	1.39349E-09		2.1E-10	2.526438341	529.6909651	1.5862E-11	1.58595E-11	1.58595E-11	1.58595E-11
Pla_L_Rad	Pla_L_Deg	Pla_B_Rad	Pla_B_Deg	Pla_R_AU	Distance_AU					2.985E-07	4.021769775	10239.58387	2.69587E-07	2.69557E-07	2.69557E-07	2.69557E-07		1.311E-08	0.904088202	12566.1517	-1.09096E-08	-1.09075E-08	-1.09075E-08	-1.09075E-08		8.2E-10	5.362801786	10186.98723	8.19024E-10	8.19033E-10	8.19033E-10	8.19033E-10					5.204E-08	3.425289066	9103.906994	4.53938E-08	4.53885E-08	4.53885E-08	4.53885E-08		3.47E-09	2.345510627	9411.464615	-3.37935E-09	-3.37952E-09	-3.37952E-09	-3.37952E-09		2.7E-10	4.311401794	23581.25818	3.53287E-11	3.54724E-11	3.54724E-11	3.54724E-11					6.434E-08	0.84419623	6283.07585	-6.31114E-09	-6.30198E-09	-6.30198E-09	-6.30198E-09		3.64E-09	0.193698319	19374.30271	5.18571E-10	5.16982E-10	5.16982E-10	5.16982E-10		2.5E-10	5.714012445	21202.0937	-1.3927E-10	-1.3917E-10	-1.3917E-10	-1.3917E-10
167.9464039	9622.620127	-0.005989632	-0.343180661	0.726491027	1.439588658					3.3252E-07	2.100255965	27511.46787	3.25691E-07	3.25649E-07	3.25649E-07	3.25649E-07		1.474E-08	5.922362414	9786.687355	1.3373E-08	1.33744E-08	1.33744E-08	1.33744E-08		7.7E-10	3.757285484	3723.508959	4.21564E-10	4.21619E-10	4.21619E-10	4.21619E-10					0.00000006	3.576390955	3154.687085	-2.93669E-08	-2.93707E-08	-2.93707E-08	-2.93707E-08		4.58E-09	2.318943991	9999.986451	4.41223E-09	4.41251E-09	4.41251E-09	4.41251E-09		2.7E-10	2.171876213	8635.942004	-2.68326E-10	-2.68332E-10	-2.68332E-10	-2.68332E-10					5.898E-08	0.010937311	8635.942004	2.71688E-08	2.71791E-08	2.71791E-08	2.71791E-08		3.13E-09	1.097343976	4551.953497	2.01646E-09	2.01622E-09	2.01622E-09	2.01622E-09		2.1E-10	3.778134343	21228.39202	1.67176E-10	1.67237E-10	1.67237E-10	1.67237E-10
4.5835859	262.6201271	6.277195675	359.6568193					3.0172E-07	4.941919199	13745.34624	2.67468E-07	2.67511E-07	2.67511E-07	2.67511E-07		1.237E-08	2.597407871	4551.953497	1.00004E-08	1.00012E-08	1.00012E-08	1.00012E-08		6.3E-10	5.398822678	21228.39202	-4.05813E-10	-4.0558E-10	-4.0558E-10	-4.0558E-10					4.796E-08	3.866761849	7860.419392	1.37828E-08	1.37746E-08	1.37746E-08	1.37746E-08		3.74E-09	3.76878357	21228.39202	2.99835E-09	2.99943E-09	2.99943E-09	2.99943E-09		2E-10	5.66581697	21228.39202	-1.64626E-10	-1.64571E-10	-1.64571E-10	-1.64571E-10					5.632E-08	3.949565486	12566.1517	4.36536E-08	4.36435E-08	4.36435E-08	4.36435E-08		3.3E-09	0.588175023	16496.3614	-3.11638E-09	-3.11597E-09	-3.11597E-09	-3.11597E-09		1.9E-10	5.245051185	19896.88013	1.65554E-10	1.65512E-10	1.65512E-10	1.65512E-10
				2.9252E-07	3.513923878	283.8593189	-6.92588E-08	-6.92569E-08	-6.92569E-08	-6.92569E-08		1.219E-08	2.836173201	9676.481034	-3.39777E-09	-3.39519E-09	-3.39519E-09	-3.39519E-09		5.6E-10	4.11564787	7064.121386	1.44625E-10	1.44538E-10	1.44538E-10	1.44538E-10					5.289E-08	4.991827124	7084.896781	5.26349E-08	5.26341E-08	5.26341E-08	5.26341E-08		4.4E-09	4.334002446	15874.6176	-4.15418E-09	-4.15366E-09	-4.15366E-09	-4.15366E-09		2.4E-10	2.172081079	18849.22755	-1.57716E-11	-1.58744E-11	-1.58744E-11	-1.58744E-11					5.523E-08	1.273942966	18307.80723	1.48953E-08	1.49174E-08	1.49174E-08	1.49174E-08		3.39E-09	5.767687614	10021.83728	-2.02355E-09	-2.02417E-09	-2.02417E-09	-2.02417E-09		1.8E-10	4.624636519	19651.04848	6.78588E-11	6.79334E-11	6.79334E-11	6.79334E-11
x_AU	y_AU	z_AU	dx_AU	dy_AU	dz_AU					2.4424E-07	2.701774939	8624.212651	-2.19701E-07	-2.19722E-07	-2.19722E-07	-2.19722E-07		1.116E-08	3.837155847	21228.39202	8.47031E-09	8.47382E-09	8.47382E-09	8.47382E-09		5.6E-10	6.269204077	32217.20018	-1.2978E-10	-1.30179E-10	-1.30179E-10	-1.30179E-10					4.07E-08	5.587981447	12566.1517	2.35255E-08	2.3535E-08	2.3535E-08	2.3535E-08		3.49E-09	1.314688365	10234.06094	-3.47313E-09	-3.47305E-09	-3.47305E-09	-3.47305E-09		2E-10	5.293186341	775.5226113	1.00211E-10	1.00208E-10	1.00208E-10	1.00208E-10					4.488E-08	2.478357291	191.4482661	3.38453E-08	3.38452E-08	3.38452E-08	3.38452E-08		2.91E-09	3.658467647	25158.60172	1.32279E-09	1.32428E-09	1.32428E-09	1.32428E-09		1.6E-10	3.358932979	28286.99048	8.64911E-11	8.65778E-11	8.65778E-11	8.65778E-11
-0.093314086	-0.720460102	-0.004351388	0.75661659	-1.224715423	-0.004355648					2.0274E-07	3.794936375	14143.49524	1.75305E-07	1.75273E-07	1.75273E-07	1.75273E-07		1.006E-08	4.262007491	426.5981909	1.48472E-09	1.48462E-09	1.48462E-09	1.48462E-09		6E-10	5.021864975	19367.18916	-5.93792E-10	-5.9383E-10	-5.9383E-10	-5.9383E-10					3.942E-08	5.687587878	10206.172	3.0576E-08	3.05818E-08	3.05818E-08	3.05818E-08		3.1E-09	5.454223328	10192.51015	3.01886E-09	3.01902E-09	3.01902E-09	3.01902E-09		1.9E-10	2.734868456	3128.388765	-1.85967E-10	-1.85964E-10	-1.85964E-10	-1.85964E-10					4.529E-08	4.730277704	19896.88013	2.34074E-08	2.33898E-08	2.33898E-08	2.33898E-08		2.23E-09	4.335816256	19786.67381	-2.22621E-09	-2.22615E-09	-2.22615E-09	-2.22615E-09		1.5E-10	5.055716332	33019.02111	-1.32231E-10	-1.32284E-10	-1.32284E-10	-1.32284E-10
				2.4322E-07	4.278144933	5.522924307	-8.22907E-08	-8.22907E-08	-8.22907E-08	-8.22907E-08		1.15E-08	2.355319874	9690.708128	-3.57913E-10	-3.55378E-10	-3.55378E-10	-3.55378E-10		5.8E-10	5.132637097	20400.27277	2.03647E-10	2.03899E-10	2.03899E-10	2.03899E-10					3.797E-08	3.895206011	10192.51015	9.0656E-09	9.05704E-09	9.05704E-09	9.05704E-09		3.46E-09	0.942422864	1059.38193	2.36642E-09	2.36636E-09	2.36636E-09	2.36636E-09		1.3E-10	3.403629153	1059.38193	-9.45043E-12	-9.4473E-12	-9.4473E-12	-9.4473E-12					6.193E-08	3.258812509	6872.67312	3.19669E-08	3.19752E-08	3.19752E-08	3.19752E-08		2.66E-09	3.574088277	801.8209311	-1.85181E-09	-1.85185E-09	-1.85185E-09	-1.85185E-09		1.4E-10	2.837863558	19786.67381	-2.03372E-12	-1.97067E-12	-1.97067E-12	-1.97067E-12
#########	Light-time	Iter 2	#########	#########	#########					2.626E-07	0.540675876	17298.18233	-2.62573E-07	-2.62571E-07	-2.62571E-07	-2.62571E-07		1.219E-08	2.273243152	522.5774181	-3.51311E-09	-3.51325E-09	-3.51325E-09	-3.51325E-09		5.1E-10	4.528703905	22003.91463	1.14377E-10	1.14625E-10	1.14625E-10	1.14625E-10					3.798E-08	6.064109959	10234.06094	2.32763E-09	2.33647E-09	2.33647E-09	2.33647E-09		3.08E-09	4.901458991	3930.209696	2.11658E-09	2.11638E-09	2.11638E-09	2.11638E-09		1.4E-10	0.050741602	7860.419392	5.23103E-11	5.23336E-11	5.23336E-11	5.23336E-11					6.07E-08	0.353374199	21228.39202	-5.66612E-08	-5.66717E-08	-5.66717E-08	-5.66717E-08		2.74E-09	5.733466872	11790.62909	1.10433E-09	1.105E-09	1.105E-09	1.105E-09		1.4E-10	1.799227186	9830.389014	-1.38267E-10	-1.38272E-10	-1.38272E-10	-1.38272E-10
				2.0492E-07	0.58547075	38.02767264	7.44613E-08	7.44614E-08	7.44614E-08	7.44614E-08		1.15E-08	0.810885988	10742.97651	-2.80656E-09	-2.80929E-09	-2.80929E-09	-2.80929E-09		4.1E-10	3.838221079	16496.3614	3.99509E-10	3.99474E-10	3.99474E-10	3.99474E-10					3.579E-08	0.737896692	4551.953497	1.1955E-08	1.19515E-08	1.19515E-08	1.19515E-08		3.31E-09	4.894989867	10206.172	3.29016E-09	3.29008E-09	3.29008E-09	3.29008E-09		1.4E-10	5.430359073	26.2983198	1.27337E-10	1.27337E-10	1.27337E-10	1.27337E-10					4.315E-08	2.597370995	4551.953497	3.48853E-08	3.48879E-08	3.48879E-08	3.48879E-08		2.75E-09	5.658143171	19896.88013	2.73632E-09	2.7362E-09	2.7362E-09	2.7362E-09		1.4E-10	3.148012631	19367.18916	2.21774E-11	2.22383E-11	2.22383E-11	2.22383E-11
distance_AU	light-time_d	taux_ret					1.8988E-07	4.138115006	4551.953497	-1.0709E-07	-1.07073E-07	-1.07073E-07	-1.07073E-07		1.101E-08	3.742487836	18307.80723	-8.93082E-09	-8.9335E-09	-8.9335E-09	-8.9335E-09		4.1E-10	3.360204118	4705.732308	-3.05196E-10	-3.05225E-10	-3.05225E-10	-3.05225E-10					3.641E-08	2.615012572	15874.6176	1.69437E-08	1.69553E-08	1.69553E-08	1.69553E-08		2.69E-09	2.396502662	801.8209311	-2.50125E-09	-2.50123E-09	-2.50123E-09	-2.50123E-09		1.2E-10	3.248343474	9103.906994	9.27109E-11	9.26951E-11	9.26951E-11	9.26951E-11					6.005E-08	3.378747235	35371.88727	-3.59482E-08	-3.59095E-08	-3.59095E-08	-3.59095E-08		2.12E-09	4.270384899	4705.732308	1.49493E-10	1.49266E-10	1.49266E-10	1.49266E-10		1.4E-10	3.578961952	10988.80816	2.83623E-11	2.8328E-11	2.8328E-11	2.8328E-11
1.439588658	0.008314371	0.016131537					2.3739E-07	4.828707976	6872.67312	-2.0321E-07	-2.0319E-07	-2.0319E-07	-2.0319E-07		1.031E-08	2.038893742	38.02767264	-9.10047E-09	-9.10047E-09	-9.10047E-09	-9.10047E-09		4.3E-10	5.983718206	15720.83878	-1.69023E-10	-1.68881E-10	-1.68881E-10	-1.68881E-10					3.266E-08	0.975172239	23581.25818	-1.04552E-08	-1.04719E-08	-1.04719E-08	-1.04719E-08		2.69E-09	0.005898735	9830.389014	1.74788E-10	1.75388E-10	1.75388E-10	1.75388E-10		1.3E-10	5.048267259	7.113547001	5.66194E-11	5.66193E-11	5.66193E-11	5.66193E-11					3.852E-08	1.011628504	9786.687355	-8.9965E-09	-8.98816E-09	-8.98816E-09	-8.98816E-09		2.3E-09	6.134063456	1059.38193	-7.63547E-10	-7.63599E-10	-7.63599E-10	-7.63599E-10		1.3E-10	3.063030886	10742.97651	1.17904E-10	1.17917E-10	1.17917E-10	1.17917E-10
				1.5885E-07	1.500672223	8635.942004	-1.34605E-07	-1.34588E-07	-1.34588E-07	-1.34588E-07		9.71E-09	6.105900454	3532.060693	9.40405E-09	9.40425E-09	9.40425E-09	9.40425E-09		4.7E-10	0.184981554	18875.52587	-4.69214E-10	-4.69203E-10	-4.69203E-10	-4.69203E-10					2.813E-08	0.299517555	9411.464615	6.85374E-09	6.85958E-09	6.85958E-09	6.85958E-09		2.61E-09	3.481961473	7058.598461	-1.16235E-09	-1.16273E-09	-1.16273E-09	-1.16273E-09		1.5E-10	1.420274025	29050.78374	5.65598E-11	5.64679E-11	5.64679E-11	5.64679E-11					4.033E-08	0.000508556	801.8209311	3.76188E-08	3.76191E-08	3.76191E-08	3.76191E-08		2.04E-09	4.873483904	7860.419392	1.96468E-09	1.96458E-09	1.96458E-09	1.96458E-09		1.3E-10	5.439819985	25158.60172	-1.25586E-10	-1.25567E-10	-1.25567E-10	-1.25567E-10
Pla_L0	Pla_L1	Pla_L2	Pla_L3	Pla_L4	Pla_L5					1.9069E-07	6.120255803	29050.78374	-1.77493E-07	-1.77539E-07	-1.77539E-07	-1.77539E-07		8.44E-09	4.751241276	10988.80816	8.28083E-09	8.28042E-09	8.28042E-09	8.28042E-09		3.8E-10	0.522325813	1551.045223	3.48451E-10	3.48456E-10	3.48456E-10	3.48456E-10					3.048E-08	2.51085147	33794.54372	1.56281E-08	1.56482E-08	1.56482E-08	1.56482E-08		2.9E-09	0.109539649	29050.78374	-2.31444E-09	-2.3156E-09	-2.3156E-09	-2.3156E-09		1E-10	4.981380675	10426.58464	-9.24583E-11	-9.24673E-11	-9.24673E-11	-9.24673E-11					3.92E-08	5.565428694	10596.18208	3.30198E-08	3.30249E-08	3.30249E-08	3.30249E-08		2.41E-09	1.135515319	26.2983198	2.66254E-11	2.66268E-11	2.66268E-11	2.66268E-11		1.5E-10	4.831663129	18875.52587	1.84839E-11	1.85479E-11	1.85479E-11	1.85479E-11
3.186259984	10213.52857	0.000535776	2.3652E-06	-1.1568E-06	-1.10159E-08					1.8269E-07	3.047404085	19999.9729	9.13012E-08	9.12292E-08	9.12292E-08	9.12292E-08		9.08E-09	1.066137237	10021.83728	7.34323E-09	7.34201E-09	7.34201E-09	7.34201E-09		3.9E-10	5.053916759	10742.97651	-2.94257E-10	-2.94194E-10	-2.94194E-10	-2.94194E-10					2.559E-08	4.58043833	801.8209311	5.99082E-09	5.99037E-09	5.99037E-09	5.99037E-09		2.83E-09	6.121337368	20419.45755	-2.28442E-09	-2.28364E-09	-2.28364E-09	-2.28364E-09		1.1E-10	0.857730458	17298.18233	-1.05001E-10	-1.05014E-10	-1.05014E-10	-1.05014E-10					2.709E-08	5.801955301	7064.121386	2.51902E-08	2.51918E-08	2.51918E-08	2.51918E-08		2.06E-09	0.319079737	382.8965322	2.01361E-09	2.01362E-09	2.01362E-09	2.01362E-09		1.2E-10	2.541410862	7064.121386	-1.16035E-10	-1.1604E-10	-1.1604E-10	-1.1604E-10
				1.3656E-07	4.413362923	3532.060693	1.76966E-08	1.76858E-08	1.76858E-08	1.76858E-08		8.24E-09	0.230908297	28286.99048	-4.35983E-09	-4.36433E-09	-4.36433E-09	-4.36433E-09		3.6E-10	3.162424722	20452.86941	3.58534E-10	3.58549E-10	3.58549E-10	3.58549E-10					2.462E-08	5.057908748	29050.78374	-1.90174E-08	-1.9007E-08	-1.9007E-08	-1.9007E-08		2.32E-09	3.0784585	12566.1517	3.65768E-11	3.59132E-11	3.59133E-11	3.59133E-11		1.1E-10	4.230482001	29864.33403	-6.32591E-11	-6.31979E-11	-6.31979E-11	-6.31979E-11					3.216E-08	0.397672548	10186.98723	6.51362E-09	6.52092E-09	6.52092E-09	6.52092E-09		2.16E-09	2.547411017	19651.04848	1.35453E-09	1.35377E-09	1.35377E-09	1.35377E-09		1.2E-10	4.452551108	15720.83878	1.08385E-10	1.08404E-10	1.08404E-10	1.08404E-10
Pla_B0	Pla_B1	Pla_B2	Pla_B3	Pla_B4	Pla_B5					1.7094E-07	3.521615264	31441.67757	-3.66548E-08	-3.65353E-08	-3.65353E-08	-3.65353E-08		8.21E-09	2.604560328	19.6697609	-8.0126E-09	-8.0126E-09	-8.0126E-09	-8.0126E-09		3.5E-10	5.174625775	29088.81142	-3.49691E-10	-3.49701E-10	-3.49701E-10	-3.49701E-10					2.593E-08	5.731131768	20213.272	9.24871E-09	9.23756E-09	9.23756E-09	9.23756E-09		2.65E-09	4.02431895	33794.54372	-2.19356E-09	-2.19242E-09	-2.19242E-09	-2.19242E-09		1E-10	0.264473998	3930.209696	6.72634E-11	6.727E-11	6.727E-11	6.727E-11					3.089E-08	6.261747629	14945.31617	-2.07827E-08	-2.0775E-08	-2.0775E-08	-2.0775E-08		2.12E-09	3.152649411	14945.31617	1.47654E-09	1.47602E-09	1.47602E-09	1.47602E-09		1E-10	1.879331217	24356.78079	4.9889E-11	4.98409E-11	4.98409E-11	4.98409E-11
-0.005894137	-0.005078412	1.71903E-05	6.1587E-06	-2.03721E-08	-1.69885E-09					1.0955E-07	2.845627901	18307.80723	-1.05517E-07	-1.05505E-07	-1.05505E-07	-1.05505E-07		7.28E-09	0.107169179	4705.732308	5.9261E-09	5.92656E-09	5.92656E-09	5.92656E-09		3.5E-10	3.473253941	24356.78079	2.99214E-10	2.99315E-10	2.99315E-10	2.99315E-10					2.625E-08	4.242729066	213.2990954	4.45153E-09	4.45165E-09	4.45165E-09	4.45165E-09		2.2E-09	2.373158519	4551.953497	2.02199E-09	2.02208E-09	2.02208E-09	2.02208E-09		1.1E-10	1.467285767	20419.45755	-5.96408E-11	-5.96837E-11	-5.96837E-11	-5.96837E-11					2.982E-08	4.211967164	28521.09278	2.36662E-08	2.36544E-08	2.36544E-08	2.36544E-08		1.63E-09	1.136047444	13936.79451	1.58467E-09	1.58455E-09	1.58455E-09	1.58455E-09		1.1E-10	2.587086357	9103.906994	2.41829E-11	2.41606E-11	2.41606E-11	2.41606E-11
				1.1048E-07	2.583612191	9786.687355	-1.07394E-07	-1.074E-07	-1.074E-07	-1.074E-07		7.44E-09	3.331297789	536.8045121	6.24125E-09	6.2412E-09	6.2412E-09	6.2412E-09		3.1E-10	4.745117062	28521.09278	3.07738E-10	3.07713E-10	3.07713E-10	3.07713E-10					2.246E-08	0.821129639	28286.99048	7.33758E-10	7.19303E-10	7.19304E-10	7.19304E-10		2.47E-09	3.076267282	28286.99048	1.86181E-09	1.86286E-09	1.86286E-09	1.86286E-09					3.284E-08	0.70709821	10742.97651	-1.12708E-08	-1.12784E-08	-1.12784E-08	-1.12784E-08		1.51E-09	5.113412687	28521.09278	1.46402E-09	1.46426E-09	1.46426E-09	1.46426E-09		1E-10	2.179013099	3723.508959	8.32699E-11	8.32652E-11	8.32652E-11	8.32652E-11
Pla_R0	Pla_R1	Pla_R2	Pla_R3	Pla_R4	Pla_R5					9.904E-08	1.087377104	7064.121386	-3.62334E-08	-3.62185E-08	-3.62185E-08	-3.62185E-08		8.16E-09	1.273039302	19896.88013	-1.84045E-09	-1.83685E-09	-1.83685E-09	-1.83685E-09		2.9E-10	0.193830912	19896.88013	2.18197E-10	2.18284E-10	2.18284E-10	2.18284E-10					2.229E-08	2.224575982	10426.58464	1.59144E-08	1.59181E-08	1.59181E-08	1.59181E-08		2.02E-09	3.568721214	21535.94964	1.28518E-09	1.28442E-09	1.28442E-09	1.28442E-09					3.484E-08	4.798781919	39302.09696	-1.70445E-08	-1.70717E-08	-1.70717E-08	-1.70717E-08		1.51E-09	0.812787556	6770.710601	-1.50527E-09	-1.50529E-09	-1.50529E-09	-1.50529E-09		8E-11	3.635206738	1059.38193	-2.39729E-11	-2.3971E-11	-2.3971E-11	-2.3971E-11
0.726493861	-0.000229249	1.39078E-05	-4.08682E-08	-4.27367E-09	-5.96132E-11					1.0576E-07	0.854197844	10596.18208	-5.7102E-08	-5.70805E-08	-5.70805E-08	-5.70805E-08		9.29E-09	1.080246213	11790.62909	-8.70858E-09	-8.70771E-09	-8.70771E-09	-8.70771E-09		3.3E-10	1.800598676	20618.01936	5.84979E-11	5.86503E-11	5.86503E-11	5.86503E-11					1.742E-08	1.483942292	7058.598461	-1.09808E-08	-1.09786E-08	-1.09786E-08	-1.09786E-08		2.25E-09	5.768888963	213.2990954	-2.19818E-09	-2.19817E-09	-2.19817E-09	-2.19817E-09					3.172E-08	1.805189542	25158.60172	2.31145E-08	2.3102E-08	2.3102E-08	2.3102E-08		1.5E-09	5.022273348	29088.81142	-1.49088E-09	-1.49077E-09	-1.49077E-09	-1.49077E-09		8E-11	4.675231156	25934.12433	-3.75721E-11	-3.75304E-11	-3.75304E-11	-3.75304E-11
				9.231E-08	5.524716556	12566.1517	5.80129E-08	5.80334E-08	5.80334E-08	5.80334E-08		7.97E-09	2.238918165	3723.508959	6.88892E-09	6.88858E-09	6.88858E-09	6.88858E-09		2.4E-10	0.140229125	21202.0937	-2.31271E-10	-2.3124E-10	-2.3124E-10	-2.3124E-10					1.66E-08	5.427758253	32217.20018	-1.46037E-08	-1.46095E-08	-1.46095E-08	-1.46095E-08		2.17E-09	0.883821111	20213.272	2.11296E-09	2.11319E-09	2.11319E-09	2.11319E-09					2.463E-08	0.687081537	10988.80816	-1.07954E-08	-1.07899E-08	-1.07899E-08	-1.07899E-08		1.46E-09	1.375681387	10220.39909	-1.41177E-09	-1.41168E-09	-1.41168E-09	-1.41168E-09		9E-11	5.978565533	9683.594581	3.48841E-11	3.48659E-11	3.48659E-11	3.48659E-11
Pla_L_Rad	Pla_L_Deg	Pla_B_Rad	Pla_B_Deg	Pla_R_AU	Distance_AU					1.1599E-07	5.810074227	19896.88013	1.15832E-07	1.15835E-07	1.15835E-07	1.15835E-07		7.04E-09	5.9530726	20.77539549	7.03991E-09	7.03991E-09	7.03991E-09	7.03991E-09		2.2E-10	4.735650676	10988.80816	2.15162E-10	2.1515E-10	2.1515E-10	2.1515E-10					1.491E-08	4.648833779	1109.378552	-1.26823E-08	-1.26825E-08	-1.26825E-08	-1.26825E-08		1.72E-09	6.126530502	9161.017163	-1.71923E-09	-1.71921E-09	-1.71921E-09	-1.71921E-09					2.374E-08	3.779486853	21535.94964	1.86016E-08	1.85943E-08	1.85943E-08	1.85943E-08		1.27E-09	4.492986101	3532.060693	2.64219E-10	2.64119E-10	2.64119E-10	2.64119E-10
167.9461738	9622.606945	-0.005976055	-0.342402735	0.726490166	1.439482612					1.1807E-07	1.912506725	21228.39202	4.10605E-08	4.1007E-08	4.1007E-08	4.1007E-08		6.65E-09	0.213466892	7860.419392	1.45259E-09	1.45375E-09	1.45375E-09	1.45375E-09		1.8E-10	0.740397632	25158.60172	-4.42474E-11	-4.43473E-11	-4.43473E-11	-4.43473E-11					2.01E-08	0.757028881	9999.986451	5.56221E-09	5.55781E-09	5.55781E-09	5.55781E-09		1.95E-09	5.472408554	37724.75342	-2.91099E-10	-2.92755E-10	-2.92755E-10	-2.92755E-10					2.198E-08	2.829963725	8662.240324	-8.09268E-09	-8.09671E-09	-8.09671E-09	-8.09671E-09		1.21E-09	6.265892082	29580.47471	1.13236E-09	1.13207E-09	1.13207E-09	1.13207E-09
4.583355824	262.6069447	6.277209252	359.6575973					1.0105E-07	2.342707867	10742.97651	9.69592E-08	9.69522E-08	9.69522E-08	9.69522E-08		7.33E-09	2.221478833	19360.07562	6.83282E-09	6.83399E-09	6.83399E-09	6.83399E-09		1.9E-10	1.537702322	28286.99048	1.29407E-10	1.29317E-10	1.29317E-10	1.29317E-10					1.562E-08	3.939620805	37724.75342	-1.55224E-08	-1.55209E-08	-1.55209E-08	-1.55209E-08		1.53E-09	4.076561517	27511.46787	-3.07706E-10	-3.06767E-10	-3.06767E-10	-3.06767E-10					1.958E-08	5.417638042	16496.3614	4.23638E-09	4.24356E-09	4.24356E-09	4.24356E-09		1.47E-09	6.160927747	8662.240324	2.74278E-10	2.74562E-10	2.74562E-10	2.74562E-10
				8.154E-08	1.923313598	15.25247119	-4.59442E-08	-4.59442E-08	-4.59442E-08	-4.59442E-08		7.02E-09	1.762063439	19374.30271	6.95081E-09	6.95124E-09	6.95124E-09	6.95124E-09		1.4E-10	1.490840598	30110.16567	-1.35005E-10	-1.35031E-10	-1.35031E-10	-1.35031E-10					1.538E-08	2.173095771	21535.94964	-9.97878E-09	-9.98452E-09	-9.98452E-09	-9.98452E-09		1.74E-09	1.336768494	32217.20018	1.5638E-09	1.56324E-09	1.56324E-09	1.56324E-09					1.876E-08	2.634267684	29580.47471	-1.23783E-08	-1.23688E-08	-1.23688E-08	-1.23688E-08		1.14E-09	0.001140126	25934.12433	-9.85214E-10	-9.85552E-10	-9.85552E-10	-9.85552E-10
x_AU	y_AU	z_AU	dx_AU	dy_AU	dz_AU					8.893E-08	1.972913885	10186.98723	-8.71661E-08	-8.7162E-08	-8.7162E-08	-8.7162E-08		5.75E-09	2.387920878	6770.710601	4.79591E-10	4.78708E-10	4.78708E-10	4.78708E-10		1.3E-10	4.721712835	29864.33403	-1.16088E-10	-1.16048E-10	-1.16048E-10	-1.16048E-10					1.546E-08	4.707591865	14945.31617	1.1263E-08	1.12666E-08	1.12666E-08	1.12666E-08		1.57E-09	5.984742144	26.2983198	1.5576E-09	1.5576E-09	1.5576E-09	1.5576E-09					1.902E-08	2.857821991	3532.060693	-1.88198E-08	-1.882E-08	-1.882E-08	-1.882E-08		1.15E-09	3.568977153	24356.78079	9.21608E-10	9.21989E-10	9.21989E-10	9.21989E-10
-0.093479742	-0.720437819	-0.004341519	0.756450935	-1.22469314	-0.004345779					9.352E-08	4.945089048	35371.88727	-7.516E-08	-7.52047E-08	-7.52047E-08	-7.52047E-08		5.38E-09	1.520232641	25934.12433	2.46282E-09	2.46E-09	2.46E-09	2.46E-09		1.3E-10	5.797004278	29580.47471	8.78231E-11	8.77585E-11	8.77585E-11	8.77585E-11					0.000000012	1.482823827	9830.389014	-1.18488E-08	-1.18484E-08	-1.18484E-08	-1.18484E-08		1.63E-09	5.455191348	10426.58464	-1.05769E-09	-1.05799E-09	-1.05799E-09	-1.05799E-09					1.706E-08	3.675730104	26.2983198	-9.80701E-09	-9.80702E-09	-9.80702E-09	-9.80702E-09		1.24E-09	0.675470603	3723.508959	-6.15678E-10	-6.15769E-10	-6.15769E-10	-6.15769E-10
				6.821E-08	4.39733189	8662.240324	6.3332E-08	6.3327E-08	6.3327E-08	6.3327E-08		6.9E-09	4.018737542	19651.04848	5.77783E-09	5.77951E-09	5.77951E-09	5.77951E-09		1.4E-10	3.69205225	27511.46787	2.53414E-11	2.54276E-11	2.54276E-11	2.54276E-11					1.224E-08	5.550903944	5661.332049	-1.06683E-08	-1.06675E-08	-1.06675E-08	-1.06675E-08		1.29E-09	2.08748661	3128.388765	-8.47691E-10	-8.47622E-10	-8.47622E-10	-8.47622E-10					1.817E-08	0.416110364	4705.732308	1.08817E-08	1.08833E-08	1.08833E-08	1.08833E-08		1.45E-09	0.364150362	9146.790069	-1.40078E-09	-1.40086E-09	-1.40086E-09	-1.40086E-09
#########	Light-time	Iter 3	#########	#########	#########					6.688E-08	1.553104379	14945.31617	-4.93107E-08	-4.9326E-08	-4.9326E-08	-4.9326E-08		5.32E-09	4.415761309	574.3447983	2.34428E-09	2.34435E-09	2.34435E-09	2.34435E-09					1.111E-08	1.202762092	9573.38826	1.41391E-09	1.4115E-09	1.4115E-09	1.4115E-09		1.31E-09	1.519590025	10218.80847	-1.29727E-09	-1.29723E-09	-1.29723E-09	-1.29723E-09					1.858E-08	1.503683183	10021.83728	1.82412E-08	1.82404E-08	1.82404E-08	1.82404E-08		1.04E-09	4.278650114	9573.38826	-6.43408E-11	-6.41146E-11	-6.41146E-11	-6.41146E-11
				6.413E-08	2.176776529	10988.80816	-5.97294E-08	-5.97352E-08	-5.97352E-08	-5.97352E-08		5.4E-09	2.159361347	16496.3614	-1.77419E-09	-1.7761E-09	-1.7761E-09	-1.7761E-09					1.064E-08	1.988913755	26.2983198	-7.93967E-09	-7.93967E-09	-7.93967E-09	-7.93967E-09		1.39E-09	4.423304017	10220.39909	1.30491E-09	1.30479E-09	1.30479E-09	1.30479E-09					2.087E-08	6.221128746	43232.30666	2.07835E-08	2.07816E-08	2.07816E-08	2.07816E-08		1.36E-09	5.095811162	19367.18916	-1.32783E-09	-1.32796E-09	-1.32796E-09	-1.32796E-09
distance_AU	light-time_d	taux_ret					5.802E-08	1.934621259	3340.612427	4.34373E-08	4.34343E-08	4.34343E-08	4.34343E-08		5.76E-09	5.411700446	206.1855484	-4.45342E-09	-4.4534E-09	-4.4534E-09	-4.4534E-09					1.041E-08	5.385351161	7.113547001	7.37801E-09	7.37801E-09	7.37801E-09	7.37801E-09		1.26E-09	2.62296638	22779.43725	1.0276E-09	1.02722E-09	1.02722E-09	1.02722E-09					1.95E-08	2.214470197	19786.67381	1.11528E-08	1.116E-08	1.116E-08	1.116E-08		1.02E-09	1.536377887	17277.40693	-8.14374E-10	-8.14615E-10	-8.14615E-10	-8.14615E-10
1.439482612	0.008313758	0.016131537					5.95E-08	2.965781754	4732.030627	-4.30867E-08	-4.30911E-08	-4.30911E-08	-4.30911E-08		4.82E-09	0.408157935	3340.612427	-3.03237E-09	-3.03266E-09	-3.03266E-09	-3.03266E-09					1.036E-08	1.167194434	8662.240324	-9.2412E-09	-9.24028E-09	-9.24028E-09	-9.24028E-09		1.46E-09	4.698696069	25158.60172	-7.85823E-10	-7.85118E-10	-7.85118E-10	-7.85118E-10					1.497E-08	0.001347738	17277.40693	-9.43536E-09	-9.43079E-09	-9.43079E-09	-9.43079E-09		1.17E-09	0.575432385	9999.986451	1.15396E-10	1.15131E-10	1.15131E-10	1.15131E-10
				5.275E-08	5.018771025	28286.99048	-4.67384E-08	-4.67226E-08	-4.67226E-08	-4.67226E-08		5.01E-09	3.085783636	245.8316462	3.60284E-09	3.60286E-09	3.60286E-09	3.60286E-09					1.143E-08	3.205969583	3532.060693	-1.00669E-08	-1.00674E-08	-1.00674E-08	-1.00674E-08		1.72E-09	6.134352088	18837.4982	-9.21936E-10	-9.21314E-10	-9.21314E-10	-9.21314E-10					1.819E-08	3.231449933	29088.81142	5.90029E-09	5.91168E-09	5.91168E-09	5.91168E-09		9.2E-10	0.229360817	18830.38465	-6.78366E-10	-6.78099E-10	-6.78099E-10	-6.78099E-10
Pla_L0	Pla_L1	Pla_L2	Pla_L3	Pla_L4	Pla_L5					7.047E-08	1.001114521	632.7837393	1.49195E-08	1.49185E-08	1.49185E-08	1.49185E-08		4.88E-09	5.223116116	25158.60172	-4.33296E-09	-4.33167E-09	-4.33167E-09	-4.33167E-09					1.201E-08	0.819133125	8094.521686	1.02357E-08	1.02345E-08	1.02345E-08	1.02345E-08		1.57E-09	5.445074039	4705.732308	1.48754E-09	1.48749E-09	1.48749E-09	1.48749E-09					1.423E-08	5.859796187	9676.481034	2.33038E-09	2.32729E-09	2.32729E-09	2.32729E-09		1.12E-09	4.04771058	9103.906994	1.11305E-09	1.11307E-09	1.11307E-09	1.11307E-09
3.186259984	10213.52857	0.000535776	2.3652E-06	-1.1568E-06	-1.10159E-08					5.048E-08	4.278862096	29580.47471	-3.53727E-08	-3.53969E-08	-3.53969E-08	-3.53969E-08		4.5E-09	0.212798446	11.72935284	4.14124E-09	4.14124E-09	4.14124E-09	4.14124E-09					1.005E-08	2.384298921	27511.46787	1.0017E-08	1.00175E-08	1.00175E-08	1.00175E-08		1.17E-09	6.182961752	20400.27277	-7.46158E-10	-7.45739E-10	-7.45739E-10	-7.45739E-10					1.223E-08	5.558189943	6770.710601	-1.36909E-09	-1.36722E-09	-1.36722E-09	-1.36722E-09		9.8E-10	3.784476924	213.2990954	5.76298E-10	5.76302E-10	5.76302E-10	5.76302E-10
				6.305E-08	0.355063312	103.0927742	-2.7272E-08	-2.72719E-08	-2.72719E-08	-2.72719E-08		4.32E-09	1.320049645	103.0927742	-4.26585E-09	-4.26585E-09	-4.26585E-09	-4.26585E-09					1.047E-08	4.565250308	20419.45755	6.05501E-09	6.05898E-09	6.05898E-09	6.05898E-09		1.64E-09	3.308494731	51066.42773	-1.08144E-09	-1.08287E-09	-1.08287E-09	-1.08287E-09					1.14E-08	5.920889001	13936.79451	-1.86053E-09	-1.8641E-09	-1.8641E-09	-1.8641E-09		8.5E-10	5.844714585	10234.06094	2.3549E-10	2.3568E-10	2.3568E-10	2.3568E-10
Pla_B0	Pla_B1	Pla_B2	Pla_B3	Pla_B4	Pla_B5					5.959E-08	5.047929495	245.8316462	-5.46227E-08	-5.46225E-08	-5.46225E-08	-5.46225E-08		4.34E-09	5.910947552	19786.67381	-2.34166E-10	-2.36118E-10	-2.36118E-10	-2.36118E-10					9.68E-09	6.184967219	25158.60172	-8.56899E-09	-8.57157E-09	-8.57157E-09	-8.57157E-09		1.13E-09	3.644128607	7.113547001	-9.2146E-10	-9.2146E-10	-9.2146E-10	-9.2146E-10					1.484E-08	2.476654293	31749.23519	1.24143E-08	1.24084E-08	1.24084E-08	1.24084E-08		7.9E-10	0.644403578	18844.61174	-7.86278E-10	-7.86245E-10	-7.86245E-10	-7.86245E-10
-0.005894138	-0.005078412	1.71903E-05	6.1587E-06	-2.03721E-08	-1.69885E-09					4.651E-08	0.852180589	6770.710601	-4.61835E-08	-4.61843E-08	-4.61843E-08	-4.61843E-08		5.64E-09	0.387764625	19367.18916	1.24328E-09	1.24085E-09	1.24085E-09	1.24085E-09					1.044E-08	1.980556891	10596.18208	-1.03574E-08	-1.03577E-08	-1.03577E-08	-1.03577E-08		1.09E-09	5.212206608	8662.240324	9.88768E-10	9.88858E-10	9.88858E-10	9.88858E-10					1.185E-08	1.420876284	4732.030627	-8.39171E-09	-8.39081E-09	-8.39081E-09	-8.39081E-09		8.4E-10	0.569501392	9683.594581	8.02818E-10	8.02763E-10	8.02763E-10	8.02763E-10
				5.58E-08	0.487233848	522.5774181	-4.87656E-08	-4.87653E-08	-4.87653E-08	-4.87653E-08		4.21E-09	2.710578397	13936.79451	9.70669E-10	9.71968E-10	9.71968E-10	9.71968E-10					9.62E-09	0.485735137	23958.63179	-8.15091E-09	-8.15369E-09	-8.15369E-09	-8.15369E-09		1.33E-09	1.780472962	191.4482661	2.07222E-10	2.07216E-10	2.07216E-10	2.07216E-10					1.323E-08	2.488210754	9690.708128	-2.16025E-09	-2.15737E-09	-2.15737E-09	-2.15737E-09		1.07E-09	1.770671116	17778.11627	9.55375E-10	9.5518E-10	9.5518E-10	9.5518E-10
Pla_R0	Pla_R1	Pla_R2	Pla_R3	Pla_R4	Pla_R5					5.327E-08	3.03115417	10021.83728	1.23825E-08	1.23943E-08	1.23943E-08	1.23943E-08		5.49E-09	6.087928656	3930.209696	5.11189E-09	5.11207E-09	5.11207E-09	5.11207E-09					8.46E-09	0.015664009	3128.388765	8.26346E-09	8.26359E-09	8.26359E-09	8.26359E-09		1.17E-09	0.146816779	9146.790069	-1.16887E-09	-1.16888E-09	-1.16888E-09	-1.16888E-09					1.249E-08	1.883236737	19374.30271	1.20648E-08	1.20662E-08	1.20662E-08	1.20662E-08		8.1E-10	6.190483827	20618.01936	7.10565E-10	7.10383E-10	7.10383E-10	7.10383E-10
0.726493861	-0.000229249	1.39078E-05	-4.08682E-08	-4.27367E-09	-5.96132E-11					5.01E-08	5.773751665	28521.09278	3.08375E-08	3.08632E-08	3.08632E-08	3.08632E-08		4.78E-09	4.702347158	14945.31617	3.49949E-09	3.5006E-09	3.5006E-09	3.5006E-09					7.92E-09	5.396868997	24356.78079	-6.19539E-09	-6.19265E-09	-6.19265E-09	-6.19265E-09		1.16E-09	0.619405212	41654.96312	1.11543E-09	1.11573E-09	1.11573E-09	1.11573E-09					1.27E-08	5.246478731	19360.07562	-1.2293E-08	-1.22944E-08	-1.22944E-08	-1.22944E-08		8.7E-10	0.157711366	33019.02111	2.62141E-10	2.61518E-10	2.61518E-10	2.61518E-10
				4.608E-08	1.933021084	4705.732308	-3.53626E-08	-3.53594E-08	-3.53594E-08	-3.53594E-08		4.08E-09	4.808906639	32217.20018	-4.04899E-09	-4.04862E-09	-4.04862E-09	-4.04862E-09					8.58E-09	5.346927507	41654.96312	2.48007E-09	2.47228E-09	2.47228E-09	2.47228E-09		9.6E-10	1.496314287	7084.896781	-8.63518E-10	-8.6345E-10	-8.6345E-10	-8.6345E-10					1.402E-08	5.175367801	10316.37832	-5.17219E-09	-5.16913E-09	-5.16913E-09	-5.16913E-09		8.2E-10	4.806838171	3930.209696	5.04703E-10	5.04645E-10	5.04645E-10	5.04645E-10
Pla_L_Rad	Pla_L_Deg	Pla_B_Rad	Pla_B_Deg	Pla_R_AU	Distance_AU					5.526E-08	3.367970489	25158.60172	3.81652E-08	3.81881E-08	3.81881E-08	3.81881E-08		4.04E-09	2.850035959	29864.33403	2.80583E-09	2.8078E-09	2.8078E-09	2.8078E-09					7.57E-09	6.259045538	20452.86941	-7.56223E-09	-7.56239E-09	-7.56239E-09	-7.56239E-09		9.6E-10	1.217442304	10198.03308	-6.84642E-10	-6.84485E-10	-6.84485E-10	-6.84485E-10					1.042E-08	3.054546985	25934.12433	9.43191E-09	9.43453E-09	9.43453E-09	9.43453E-09		8.6E-10	2.215056151	8094.521686	5.70536E-10	5.70654E-10	5.70654E-10	5.70654E-10
167.9461738	9622.606946	-0.005976056	-0.342402793	0.726490166	1.43948262					3.863E-08	4.893515314	25934.12433	-2.50976E-08	-2.50803E-08	-2.50803E-08	-2.50803E-08		4.07E-09	2.94002049	10220.39909	-1.06286E-09	-1.06377E-09	-1.06377E-09	-1.06377E-09					8.01E-09	4.624061525	9929.426227	1.05759E-09	1.05939E-09	1.05939E-09	1.05939E-09		8.2E-10	1.458638663	10207.76262	-7.61918E-10	-7.61848E-10	-7.61848E-10	-7.61848E-10					1.174E-08	1.42913733	18875.52587	-4.40333E-09	-4.40801E-09	-4.40801E-09	-4.40801E-09		6.4E-10	2.692151195	16983.99615	6.25894E-10	6.25945E-10	6.25945E-10	6.25945E-10
4.583355841	262.6069457	6.277209251	359.6575972					5.303E-08	0.081614268	39302.09696	4.61261E-08	4.61027E-08	4.61027E-08	4.61027E-08		3.59E-09	0.723547789	419.4846439	1.27639E-09	1.27642E-09	1.27642E-09	1.27642E-09					8.02E-09	5.372348925	10497.14487	2.74459E-09	2.74279E-09	2.74279E-09	2.74279E-09		8.5E-10	6.040577281	21202.0937	-6.74936E-10	-6.74686E-10	-6.74686E-10	-6.74686E-10					1.278E-08	1.357472873	47162.51635	-4.09535E-09	-4.08235E-09	-4.08235E-09	-4.08235E-09		6.9E-10	0.83385752	3128.388765	3.52758E-10	3.528E-10	3.528E-10	3.528E-10
				4.254E-08	5.360461133	21535.94964	2.60905E-08	2.6107E-08	2.6107E-08	2.6107E-08		4.49E-09	1.445205088	8662.240324	-4.40833E-09	-4.40817E-09	-4.40817E-09	-4.40817E-09					7.5E-09	3.852197828	21228.39202	5.61832E-09	5.62072E-09	5.62072E-09	5.62072E-09		8.3E-10	0.199856009	14919.01785	-4.23201E-10	-4.22958E-10	-4.22958E-10	-4.22958E-10					9.17E-09	6.263376488	20618.01936	8.34353E-09	8.34175E-09	8.34175E-09	8.34175E-09		8.1E-10	4.880250424	4732.030627	7.23587E-10	7.23548E-10	7.23548E-10	7.23548E-10
x_AU	y_AU	z_AU	dx_AU	dy_AU	dz_AU					3.763E-08	1.053045973	19.6697609	7.49239E-09	7.49241E-09	7.49241E-09	7.49241E-09		3.53E-09	2.221954923	51066.42773	-3.43233E-09	-3.43137E-09	-3.43137E-09	-3.43137E-09					0.000000007	1.980979572	3930.209696	-5.80857E-09	-5.80822E-09	-5.80822E-09	-5.80822E-09		7.7E-10	5.501323106	5661.332049	-6.51595E-10	-6.51542E-10	-6.51542E-10	-6.51542E-10					9.05E-09	1.127402036	12592.45002	-9.03386E-09	-9.03401E-09	-9.03401E-09	-9.03401E-09		5.9E-10	3.343480337	10787.63034	7.95259E-11	7.96695E-11	7.96695E-11	7.96695E-11
-0.093479729	-0.720437821	-0.00434152	0.756450947	-1.224693142	-0.00434578					4.407E-08	4.025753745	74.78159857	2.18864E-08	2.18863E-08	2.18863E-08	2.18863E-08		3.24E-09	1.403084391	29580.47471	1.58339E-09	1.58529E-09	1.58529E-09	1.58529E-09					7.19E-09	6.115968002	10218.80847	1.81721E-09	1.81883E-09	1.81883E-09	1.81883E-09		7.7E-10	2.001739273	10228.53802	-6.75886E-10	-6.75972E-10	-6.75972E-10	-6.75972E-10					1.093E-08	4.644517206	33019.02111	-1.08946E-08	-1.08953E-08	-1.08953E-08	-1.08953E-08		6.1E-10	0.040447	9161.017163	-6.01505E-10	-6.01526E-10	-6.01526E-10	-6.01526E-10
				4.145E-08	1.143564123	9676.481034	4.09162E-08	4.09176E-08	4.09176E-08	4.09176E-08		4.43E-09	1.938643534	9146.790069	1.16018E-09	1.15929E-09	1.15929E-09	1.15929E-09					6.72E-09	6.234296012	14765.23904	5.45519E-09	5.45387E-09	5.45387E-09	5.45387E-09		9.3E-10	1.854662688	45585.17281	-4.54917E-10	-4.54075E-10	-4.54075E-10	-4.54075E-10					1.014E-08	1.092594064	1059.38193	7.9638E-09	7.96365E-09	7.96365E-09	7.96365E-09		6.4E-10	4.131273339	9992.872904	-2.48217E-10	-2.48082E-10	-2.48082E-10	-2.48082E-10
#########	Light-time	Iter 4	#########	#########	#########					4.318E-08	4.382899706	316.3918697	-4.3097E-08	-4.3097E-08	-4.3097E-08	-4.3097E-08		3.14E-09	0.968370353	20618.01936	2.65978E-09	2.66056E-09	2.66056E-09	2.66056E-09					6.39E-09	5.375664374	1589.072895	5.87045E-09	5.87036E-09	5.87036E-09	5.87036E-09		6.6E-10	3.258261242	1109.378552	-4.42056E-10	-4.42044E-10	-4.42044E-10	-4.42044E-10					7.83E-09	2.021181839	24356.78079	4.82645E-09	4.82303E-09	4.82303E-09	4.82303E-09		6E-10	6.246039866	32217.20018	-1.52532E-10	-1.52957E-10	-1.52957E-10	-1.52957E-10
				3.642E-08	6.117335293	3128.388765	3.63984E-08	3.63985E-08	3.63985E-08	3.63985E-08		3.24E-09	5.107590682	24356.78079	-1.85339E-09	-1.85192E-09	-1.85192E-09	-1.85192E-09					6.05E-09	2.423303911	10251.31322	-1.68492E-09	-1.68628E-09	-1.68628E-09	-1.68628E-09		8.9E-10	0.641004356	3154.687085	2.67474E-10	2.67535E-10	2.67535E-10	2.67535E-10					7.79E-09	0.41585274	3340.612427	-4.85413E-09	-4.85459E-09	-4.85459E-09	-4.85459E-09		5.4E-10	3.384498932	10426.58464	-1.92638E-10	-1.92518E-10	-1.92518E-10	-1.92518E-10
distance_AU	light-time_d	taux_ret					3.238E-08	5.395510368	419.4846439	2.97743E-08	2.97742E-08	2.97742E-08	2.97742E-08		3.24E-09	1.801469486	18830.38465	-2.1855E-09	-2.18653E-09	-2.18653E-09	-2.18653E-09					7.26E-09	6.166837818	18875.52587	-6.79675E-09	-6.79566E-09	-6.79566E-09	-6.79566E-09		6.1E-10	3.800430277	11272.66748	-5.84148E-10	-5.84193E-10	-5.84193E-10	-5.84193E-10					0.000000007	1.149368157	16983.99615	1.65276E-09	1.65013E-09	1.65013E-09	1.65013E-09		5.4E-10	5.159391196	28286.99048	-5.08825E-10	-5.08709E-10	-5.08709E-10	-5.08709E-10
1.43948262	0.008313758	0.016131537					3.909E-08	4.052636353	9690.708128	-3.86053E-08	-3.86066E-08	-3.86066E-08	-3.86066E-08		3.7E-09	6.168950047	2218.757104	-1.61116E-09	-1.61133E-09	-1.61133E-09	-1.61133E-09					6.13E-09	5.997311807	4732.030627	4.87651E-09	4.87691E-09	4.87691E-09	4.87691E-09		7.7E-10	1.85516359	3532.060693	-5.03864E-10	-5.03817E-10	-5.03817E-10	-5.03817E-10					8.78E-09	0.87852465	38734.37832	-7.4965E-09	-7.50053E-09	-7.50053E-09	-7.50053E-09		6.3E-10	4.323392451	12592.45002	6.25901E-10	6.25921E-10	6.25921E-10	6.25921E-10
				3.152E-08	0.725535517	16496.3614	-3.09054E-08	-3.09031E-08	-3.09031E-08	-3.09031E-08		2.78E-09	2.204291084	18844.61174	-2.99691E-10	-3.00877E-10	-3.00877E-10	-3.00877E-10					7.2E-09	3.842863452	10207.76262	3.03278E-09	3.03126E-09	3.03126E-09	3.03126E-09		6.2E-10	0.813412907	382.8965322	4.71416E-10	4.7142E-10	4.7142E-10	4.7142E-10					6.23E-09	0.899769122	17778.11627	1.43719E-09	1.43474E-09	1.43474E-09	1.43474E-09		6E-10	4.487538462	18875.52587	2.70482E-10	2.70712E-10	2.70712E-10	2.70712E-10
Pla_L0	Pla_L1	Pla_L2	Pla_L3	Pla_L4	Pla_L5					3.496E-08	0.724146157	3723.508959	-1.58611E-08	-1.58637E-08	-1.58637E-08	-1.58637E-08		2.86E-09	3.084594384	17277.40693	1.67007E-09	1.66916E-09	1.66916E-09	1.66916E-09					6.37E-09	6.170538912	10220.39909	1.11084E-09	1.1123E-09	1.1123E-09	1.1123E-09		7.2E-10	2.35312965	9103.906994	-8.85713E-12	-9.00633E-12	-9.00632E-12	-9.00632E-12					6.08E-09	1.584762252	9573.38826	2.96605E-09	2.96489E-09	2.96489E-09	2.96489E-09		5.7E-10	3.649120853	10007.1	-8.27205E-11	-8.2592E-11	-8.2592E-11	-8.2592E-11
3.186259984	10213.52857	0.000535776	2.3652E-06	-1.1568E-06	-1.10159E-08					3.755E-08	3.802087131	19786.67381	-3.1159E-08	-3.11496E-08	-3.11496E-08	-3.11496E-08		3.83E-09	0.138909348	4732.030627	1.81963E-09	1.81999E-09	1.81999E-09	1.81999E-09					5.15E-09	1.030014783	22779.43725	-3.07254E-09	-3.07468E-09	-3.07468E-09	-3.07468E-09		5.3E-10	3.219693895	20452.86941	5.24241E-10	5.24277E-10	5.24277E-10	5.24277E-10					0.000000008	3.942130031	10138.50395	-4.40555E-09	-4.40709E-09	-4.40709E-09	-4.40709E-09		4.9E-10	5.102672625	19573.37471	4.49529E-10	4.49616E-10	4.49616E-10	4.49616E-10
				2.891E-08	3.337827378	32217.20018	6.83951E-10	7.05147E-10	7.05145E-10	7.05145E-10		2.92E-09	0.435289823	29088.81142	4.40528E-11	4.21195E-11	4.21197E-11	4.21197E-11					5.74E-09	0.438136886	17085.95867	5.28945E-09	5.28858E-09	5.28858E-09	5.28858E-09		6.7E-10	1.420905421	24356.78079	4.27783E-11	4.24076E-11	4.24076E-11	4.24076E-11					7.6E-09	1.318513137	9967.4539	2.36955E-09	2.36792E-09	2.36792E-09	2.36792E-09		4.7E-10	5.794449607	68050.42388	-3.08456E-10	-3.09005E-10	-3.09005E-10	-3.09005E-10
Pla_B0	Pla_B1	Pla_B2	Pla_B3	Pla_B4	Pla_B5					3.016E-08	1.572491125	17277.40693	-2.34085E-08	-2.3416E-08	-2.3416E-08	-2.3416E-08		2.73E-09	5.844154072	9573.38826	-2.72563E-09	-2.72566E-09	-2.72566E-09	-2.72566E-09					5.1E-09	1.410651599	9161.017163	-1.70838E-10	-1.719E-10	-1.719E-10	-1.719E-10		5.6E-10	2.977330702	30110.16567	1.02244E-10	1.01867E-10	1.01867E-10	1.01867E-10					8.02E-09	2.781733702	51092.72605	-5.87782E-09	-5.88416E-09	-5.88416E-09	-5.88416E-09		5.2E-10	3.566584206	7255.569652	1.73942E-10	1.74022E-10	1.74022E-10	1.74022E-10
-0.005894138	-0.005078412	1.71903E-05	6.1587E-06	-2.03721E-08	-1.69885E-09					3.825E-08	0.196123129	426.5981909	2.67959E-08	2.67962E-08	2.67962E-08	2.67962E-08		3.24E-09	2.141445428	9999.986451	3.22569E-09	3.22576E-09	3.22576E-09	3.22576E-09					5.69E-09	3.346014251	3340.612427	4.40055E-09	4.40083E-09	4.40083E-09	4.40083E-09		5.1E-10	4.224066634	20809.46762	4.14713E-10	4.14854E-10	4.14854E-10	4.14854E-10					6.64E-09	4.458646824	3128.388765	-3.54635E-10	-3.55108E-10	-3.55108E-10	-3.55108E-10		5E-10	1.617833098	36949.23081	3.61054E-10	3.61344E-10	3.61344E-10	3.61344E-10
				3.798E-08	0.455245717	10316.37832	-3.54083E-08	-3.54115E-08	-3.54115E-08	-3.54115E-08		2.64E-09	5.204070296	220.4126424	-2.07728E-09	-2.07728E-09	-2.07728E-09	-2.07728E-09					6.08E-09	1.25236242	10175.25787	-2.70753E-09	-2.70627E-09	-2.70627E-09	-2.70627E-09		5.8E-10	6.20761936	29088.81142	-2.75911E-10	-2.76248E-10	-2.76248E-10	-2.76248E-10					6.74E-09	5.1121494	382.8965322	1.94858E-09	1.94852E-09	1.94852E-09	1.94852E-09		5.3E-10	2.643705449	15874.6176	2.3308E-10	2.33252E-10	2.33252E-10	2.33252E-10
Pla_R0	Pla_R1	Pla_R2	Pla_R3	Pla_R4	Pla_R5					2.57E-08	1.208134741	13936.79451	2.53539E-08	2.53526E-08	2.53526E-08	2.53526E-08		2.54E-09	0.344119593	28521.09278	-4.80968E-10	-4.79349E-10	-4.79349E-10	-4.79349E-10					5.24E-09	2.397942487	26087.90314	-3.34474E-09	-3.34234E-09	-3.34234E-09	-3.34234E-09		6.1E-10	3.273094943	49515.38251	-3.65988E-10	-3.66538E-10	-3.66538E-10	-3.66538E-10					5.3E-09	0.853929384	10234.06094	-4.49294E-09	-4.49228E-09	-4.49228E-09	-4.49228E-09		4E-10	3.93466531	20419.45755	3.79246E-10	3.79305E-10	3.79305E-10	3.79305E-10
0.726493861	-0.000229249	1.39078E-05	-4.08682E-08	-4.27367E-09	-5.96132E-11					2.796E-08	3.651289691	206.1855484	2.14891E-08	2.14892E-08	2.14892E-08	2.14892E-08		0.000000003	3.760143609	8094.521686	-2.19286E-09	-2.19248E-09	-2.19248E-09	-2.19248E-09					5.42E-09	1.346656467	29088.81142	4.33326E-09	4.33111E-09	4.33111E-09	4.33111E-09		4.6E-10	5.494434762	31441.67757	-3.74883E-10	-3.75073E-10	-3.75073E-10	-3.75073E-10					5.09E-09	3.568093746	28286.99048	1.80238E-09	1.80544E-09	1.80544E-09	1.80544E-09		5.1E-10	0.791548999	23581.25818	-2.4874E-10	-2.48979E-10	-2.48979E-10	-2.48979E-10
				2.466E-08	3.619886764	1551.045223	-2.30238E-08	-2.30241E-08	-2.30241E-08	-2.30241E-08		3.01E-09	3.644579816	20400.27277	2.89606E-09	2.89568E-09	2.89568E-09	2.89568E-09					5.27E-09	4.019942708	18849.22755	5.15279E-09	5.15326E-09	5.15326E-09	5.15326E-09		5E-10	4.166510529	13341.67431	4.33173E-10	4.33097E-10	4.33097E-10	4.33097E-10					0.000000006	4.259277269	41962.52074	-5.12946E-09	-5.12649E-09	-5.12649E-09	-5.12649E-09		3.8E-10	1.774282394	10103.07922	6.83699E-11	6.84558E-11	6.84558E-11	6.84558E-11
Pla_L_Rad	Pla_L_Deg	Pla_B_Rad	Pla_B_Deg	Pla_R_AU	Distance_AU					3.108E-08	1.503258067	43232.30666	2.99673E-09	3.02717E-09	3.02717E-09	3.02717E-09		2.87E-09	1.840035366	1589.072895	-1.9994E-09	-1.99932E-09	-1.99932E-09	-1.99932E-09					5.69E-09	1.654988004	39264.06929	5.13842E-09	5.1406E-09	5.1406E-09	5.1406E-09		4.7E-10	1.254732478	33019.02111	4.63406E-10	4.63347E-10	4.63347E-10	4.63347E-10					6.01E-09	5.781441379	213.2990954	-5.88721E-09	-5.8872E-09	-5.8872E-09	-5.8872E-09		4.9E-10	1.124236445	3442.574945	4.87056E-10	4.8706E-10	4.8706E-10	4.8706E-10
167.9461738	9622.606946	-0.005976056	-0.342402793	0.726490166	1.43948262					2.976E-08	4.794150013	29088.81142	-2.80718E-08	-2.80653E-08	-2.80653E-08	-2.80653E-08		2.06E-09	0.971672347	10234.06094	-1.86258E-09	-1.86238E-09	-1.86238E-09	-1.86238E-09					5.18E-09	4.969961154	30213.25845	-3.3279E-09	-3.32517E-09	-3.32517E-09	-3.32517E-09		4.7E-10	2.034020444	23958.63179	2.40606E-10	2.40386E-10	2.40386E-10	2.40386E-10					5.95E-09	2.830451046	22805.73557	5.94937E-09	5.94941E-09	5.94941E-09	5.94941E-09		4E-10	5.22874488	21535.94964	2.84696E-10	2.84833E-10	2.84833E-10	2.84833E-10
4.583355841	262.6069457	6.277209251	359.6575972					2.217E-08	3.596236817	24356.78079	1.7399E-08	1.74066E-08	1.74066E-08	1.74066E-08		2.12E-09	0.241736776	36.02786668	1.44177E-09	1.44177E-09	1.44177E-09	1.44177E-09					5.14E-09	5.784130078	12592.45002	-2.09627E-11	-1.94893E-11	-1.94894E-11	-1.94894E-11		3.6E-10	5.244093111	3149.164161	3.15299E-10	3.15286E-10	3.15286E-10	3.15286E-10					6.73E-09	6.060799084	36949.23081	3.19418E-09	3.1892E-09	3.1892E-09	3.1892E-09		3.8E-10	1.124734301	7.113547001	1.23607E-10	1.23607E-10	1.23607E-10	1.23607E-10
				2.227E-08	4.960592219	536.8045121	1.10091E-08	1.10093E-08	1.10093E-08	1.10093E-08		2.16E-09	5.88618923	18875.52587	-1.73277E-09	-1.73222E-09	-1.73222E-09	-1.73222E-09					5.38E-09	4.561984939	10063.72235	-4.95297E-09	-4.95346E-09	-4.95346E-09	-4.95346E-09		3.8E-10	4.153378297	18849.22755	3.57642E-10	3.57697E-10	3.57697E-10	3.57697E-10					5.35E-09	5.854225197	9103.906994	-1.82043E-09	-1.81939E-09	-1.81939E-09	-1.81939E-09		3.8E-10	0.115105475	11272.66748	3.6804E-10	3.68015E-10	3.68015E-10	3.68015E-10
x_AU	y_AU	z_AU	dx_AU	dy_AU	dz_AU					2.397E-08	3.452496884	19374.30271	-6.16585E-09	-6.15563E-09	-6.15564E-09	-6.15564E-09		1.98E-09	1.895069149	20452.86941	7.59597E-10	7.58745E-10	7.58745E-10	7.58745E-10					4.84E-09	4.185380274	14919.01785	4.75123E-09	4.75092E-09	4.75092E-09	4.75092E-09		4.2E-10	0.430059596	1589.072895	2.50571E-10	2.50583E-10	2.50583E-10	2.50583E-10					5.44E-09	5.448060748	3723.508959	-4.87603E-09	-4.87582E-09	-4.87582E-09	-4.87582E-09		3.6E-10	2.02476325	7058.598461	-3.38425E-10	-3.38405E-10	-3.38405E-10	-3.38405E-10
-0.093479729	-0.720437821	-0.00434152	0.756450947	-1.224693142	-0.00434578					2.462E-08	0.532951783	19360.07562	6.15545E-09	6.14494E-09	6.14494E-09	6.14494E-09		2.58E-09	6.276113551	1551.045223	2.56174E-09	2.56173E-09	2.56173E-09	2.56173E-09					4.93E-09	4.799393827	9146.790069	7.81839E-11	7.92103E-11	7.92102E-11	7.92102E-11		4.1E-10	1.21289343	12592.45002	-4.05684E-10	-4.05701E-10	-4.05701E-10	-4.05701E-10					4.92E-09	3.838024049	27991.40181	-4.86626E-09	-4.86579E-09	-4.86579E-09	-4.86579E-09		4.7E-10	0.055894324	12432.04265	4.21603E-10	4.21545E-10	4.21545E-10	4.21545E-10
				2.205E-08	2.7039931	12592.45002	1.44399E-09	1.43768E-09	1.43768E-09	1.43768E-09		1.97E-09	2.092226753	9683.594581	6.69431E-10	6.6984E-10	6.69839E-10	6.69839E-10					4.27E-09	3.768768689	11272.66748	-4.12592E-09	-4.12621E-09	-4.12621E-09	-4.12621E-09		3.8E-10	5.919282871	28521.09278	1.87994E-10	1.88209E-10	1.88208E-10	1.88208E-10					6.35E-09	0.764940248	8094.521686	5.224E-09	5.22334E-09	5.22334E-09	5.22334E-09		3.4E-10	3.45481115	9830.389014	8.15773E-11	8.15034E-11	8.15035E-11	8.15035E-11
				2.23E-08	3.014134659	18875.52587	2.07887E-08	2.07852E-08	2.07852E-08	2.07852E-08		2.17E-09	5.794725894	9103.906994	-6.15736E-10	-6.15304E-10	-6.15304E-10	-6.15304E-10					4.95E-09	0.491752937	45585.17281	3.72467E-09	3.72805E-09	3.72805E-09	3.72805E-09		3.3E-10	3.982416993	4732.030627	6.77712E-11	6.77364E-11	6.77364E-11	6.77364E-11					4.34E-09	6.222144877	27197.28169	1.77506E-09	1.77261E-09	1.77261E-09	1.77261E-09		4.5E-10	4.598172141	10192.51015	3.64473E-10	3.64412E-10	3.64412E-10	3.64412E-10
dl rad		SD (')	HP (')					1.858E-08	4.061291528	2379.164474	5.46629E-10	5.45623E-10	5.45623E-10	5.45623E-10		1.88E-09	0.391231991	19573.37471	-7.49788E-10	-7.4902E-10	-7.4902E-10	-7.4902E-10					4.94E-09	3.743458639	31441.67757	-2.09498E-09	-2.09178E-09	-2.09178E-09	-2.09178E-09		3.5E-10	2.244172183	16496.3614	-8.6578E-11	-8.67053E-11	-8.67053E-11	-8.67053E-11					4.59E-09	3.550628855	20213.272	-4.45294E-09	-4.45242E-09	-4.45242E-09	-4.45242E-09		3.7E-10	4.939596754	3340.612427	-2.41016E-10	-2.40995E-10	-2.40995E-10	-2.40995E-10
-9.79521E-05		0.096562472	0.101820704					1.807E-08	3.150862145	9573.38826	1.58152E-08	1.58171E-08	1.58171E-08	1.58171E-08		1.95E-09	6.231424648	30110.16567	-5.69015E-10	-5.67736E-10	-5.67736E-10	-5.67736E-10					5.24E-09	0.979917942	30110.16567	-5.08604E-09	-5.08518E-09	-5.08518E-09	-5.08518E-09		4E-10	6.132939427	26087.90314	3.83854E-10	3.83787E-10	3.83787E-10	3.83787E-10					3.98E-09	6.162699758	10426.58464	5.49434E-12	4.5497E-12	4.54977E-12	4.54977E-12		4.4E-10	0.705330278	20213.272	4.39421E-10	4.39432E-10	4.39432E-10	4.39432E-10
				2.238E-08	5.522169251	10138.50395	1.87939E-08	1.87911E-08	1.87911E-08	1.87911E-08		1.87E-09	5.496703516	170.6728706	-7.21216E-10	-7.21209E-10	-7.21209E-10	-7.21209E-10					4.83E-09	1.878980573	51066.42773	-4.0434E-09	-4.04033E-09	-4.04033E-09	-4.04033E-09		4.4E-10	1.781232949	426.5981909	-3.18366E-10	-3.18363E-10	-3.18363E-10	-3.18363E-10					3.78E-09	2.416659476	18844.61174	3.93749E-10	3.92137E-10	3.92137E-10	3.92137E-10		3.4E-10	2.164876428	64460.69868	1.85908E-10	1.8549E-10	1.8549E-10	1.8549E-10
Longitude	Latitude	#########	#########	#########	#########					2.195E-08	2.320467706	8094.521686	1.2753E-08	1.27563E-08	1.27563E-08	1.27563E-08		1.78E-09	4.900428547	10787.63034	-1.76026E-09	-1.7602E-09	-1.7602E-09	-1.7602E-09					5.05E-09	3.700474742	20400.27277	4.92814E-09	4.92763E-09	4.92763E-09	4.92763E-09		4.1E-10	3.167449099	39264.06929	-1.54213E-10	-1.53874E-10	-1.53874E-10	-1.53874E-10					4.21E-09	4.86552698	9146.790069	-2.11563E-10	-2.10688E-10	-2.10688E-10	-2.10688E-10		3.1E-10	1.576123973	36147.40988	2.90779E-10	2.90867E-10	2.90867E-10	2.90867E-10
				2.101E-08	2.90421303	9967.4539	1.98629E-08	1.98644E-08	1.98644E-08	1.98644E-08		1.88E-09	1.626148041	9161.017163	3.40261E-10	3.39875E-10	3.39875E-10	3.39875E-10					3.51E-09	4.340265745	10137.01947	-7.28282E-10	-7.29074E-10	-7.29074E-10	-7.29074E-10		3.3E-10	4.961834273	536.8045121	1.62777E-10	1.62781E-10	1.62781E-10	1.62781E-10					0.000000005	4.203514586	55022.93575	4.5994E-09	4.59694E-09	4.59694E-09	4.59694E-09		2.8E-10	2.564547604	94138.32702	2.25959E-10	2.26313E-10	2.26313E-10	2.26313E-10
Sun_Lambda	Sun_Beta					1.916E-08	4.565139491	2218.757104	-1.69633E-08	-1.69628E-08	-1.69628E-08	-1.69628E-08		2.11E-09	2.718845684	15720.83878	5.84518E-10	5.83793E-10	5.83793E-10	5.83793E-10					3.55E-09	5.566725546	18837.4982	6.82793E-12	8.3502E-12	8.35008E-12	8.35008E-12		3.4E-10	0.129630305	30213.25845	-2.86292E-10	-2.86418E-10	-2.86418E-10	-2.86418E-10					4.04E-09	4.958344108	37410.56724	2.11498E-09	2.11205E-09	2.11205E-09	2.11205E-09		3.3E-10	1.089072686	29864.33403	1.89827E-10	1.89643E-10	1.89643E-10	1.89643E-10
5.747611903	0					1.467E-08	2.426401625	10234.06094	-7.76066E-09	-7.76356E-09	-7.76356E-09	-7.76356E-09		1.77E-09	1.881704173	33019.02111	1.58659E-09	1.58718E-09	1.58718E-09	1.58718E-09					3.28E-09	3.784273789	6681.224853	1.19079E-10	1.1858E-10	1.1858E-10	1.1858E-10		3.6E-10	5.411673216	522.5774181	1.0484E-10	1.04844E-10	1.04844E-10	1.04844E-10					4.02E-09	2.979632469	10220.39909	-8.95304E-10	-8.96216E-10	-8.96216E-10	-8.96216E-10		2.9E-10	0.597184071	59728.66805	-2.71899E-10	-2.71762E-10	-2.71762E-10	-2.71762E-10
				1.726E-08	5.597906938	20452.86941	-1.40893E-08	-1.40847E-08	-1.40847E-08	-1.40847E-08		2.09E-09	2.660334221	3442.574945	-1.56548E-10	-1.56385E-10	-1.56385E-10	-1.56385E-10					3.49E-09	4.205507497	20956.26206	-3.43916E-09	-3.43888E-09	-3.43888E-09	-3.43888E-09		2.7E-10	4.442502395	17277.40693	2.47549E-10	2.47591E-10	2.47591E-10	2.47591E-10					4.64E-09	2.598694997	18734.40542	-4.62539E-09	-4.62554E-09	-4.62554E-09	-4.62554E-09		3.1E-10	3.044239793	40879.4405	-2.87578E-10	-2.8747E-10	-2.8747E-10	-2.8747E-10
#########	Latitude	Longitude	#########	#########	#########					1.455E-08	2.447572487	1589.072895	-1.42811E-08	-1.4281E-08	-1.4281E-08	-1.4281E-08		1.64E-09	4.92240093	10426.58464	-1.55051E-09	-1.55064E-09	-1.55064E-09	-1.55064E-09					3.33E-09	4.449692817	28521.09278	3.04558E-09	3.0447E-09	3.0447E-09	3.0447E-09		3.4E-10	5.945413038	9929.426227	-3.1551E-10	-3.15482E-10	-3.15482E-10	-3.15482E-10					3.52E-09	0.089630764	10103.07922	3.36819E-09	3.36795E-09	3.36795E-09	3.36795E-09		3.5E-10	0.322471588	1589.072895	2.37764E-10	2.37773E-10	2.37773E-10	2.37773E-10
				1.991E-08	4.046233904	31749.23519	1.0929E-08	1.09411E-08	1.09411E-08	1.09411E-08		1.86E-09	5.136788121	7255.569652	-1.75249E-09	-1.75238E-09	-1.75238E-09	-1.75238E-09					2.96E-09	2.832055156	17277.40693	1.07324E-09	1.07215E-09	1.07215E-09	1.07215E-09		3.3E-10	0.406890573	10497.14487	3.28474E-10	3.28482E-10	3.28482E-10	3.28482E-10					3.48E-09	4.902603394	18830.38465	2.44939E-09	2.45045E-09	2.45045E-09	2.45045E-09		3.1E-10	3.277273189	19992.85935	1.84742E-10	1.84629E-10	1.84629E-10	1.84629E-10
Longitude		Latitude					1.406E-08	2.717369969	16983.99615	1.36717E-08	1.3673E-08	1.3673E-08	1.3673E-08		1.77E-09	5.70206822	9992.872904	-1.63146E-09	-1.63161E-09	-1.63161E-09	-1.63161E-09					3.11E-09	2.573341329	20809.46762	1.60243E-09	1.60117E-09	1.60117E-09	1.60117E-09		2.3E-10	2.59067947	10175.25787	-2.23993E-10	-2.24005E-10	-2.24005E-10	-2.24005E-10					3.38E-09	3.225200965	24150.08005	-3.36153E-09	-3.36173E-09	-3.36173E-09	-3.36173E-09		2.7E-10	5.837057486	17085.95867	7.66061E-11	7.65054E-11	7.65054E-11	7.65054E-11
-1.017488508		-0.003018992					1.658E-08	0.112523733	153.7788105	-1.41489E-08	-1.41489E-08	-1.41489E-08	-1.41489E-08		2.14E-09	2.700271966	3128.388765	-2.07815E-09	-2.07811E-09	-2.07811E-09	-2.07811E-09					2.94E-09	0.750892245	3149.164161	8.2507E-10	8.25272E-10	8.25272E-10	8.25272E-10		2.2E-10	0.696250174	19999.9729	-2.12773E-10	-2.12747E-10	-2.12747E-10	-2.12747E-10					3.75E-09	6.175320881	26087.90314	3.64009E-09	3.63955E-09	3.63955E-09	3.63955E-09		3.2E-10	2.642607883	41962.52074	1.78379E-10	1.78633E-10	1.78632E-10	1.78632E-10
-58.29779719	301.7022028	-0.172975509					1.851E-08	2.928980279	47162.51635	-1.75297E-08	-1.7536E-08	-1.7536E-08	-1.7536E-08		2.08E-09	3.388765269	17778.11627	8.47782E-10	8.48551E-10	8.48551E-10	8.48551E-10					3.77E-09	3.981433088	21202.0937	3.42824E-09	3.429E-09	3.429E-09	3.429E-09		2.3E-10	3.761621016	10251.31322	2.002E-10	2.00174E-10	2.00174E-10	2.00174E-10					4.25E-09	1.200525783	40879.4405	2.59092E-09	2.59405E-09	2.59405E-09	2.59405E-09		2.8E-10	4.906133173	29050.78374	-1.8691E-10	-1.86772E-10	-1.86772E-10	-1.86772E-10
				1.492E-08	1.075138928	9103.906994	-1.43369E-08	-1.43377E-08	-1.43377E-08	-1.43377E-08		1.47E-09	4.250087829	16983.99615	-2.88422E-10	-2.87864E-10	-2.87864E-10	-2.87864E-10					2.72E-09	5.561830825	16496.3614	2.0081E-10	2.01828E-10	2.01828E-10	2.01828E-10		2.3E-10	0.627114943	35371.88727	1.97387E-10	1.97292E-10	1.97292E-10	1.97292E-10					4.08E-09	3.128330607	9050.810842	-3.81431E-10	-3.82268E-10	-3.82268E-10	-3.82268E-10		2.5E-10	4.550503897	14919.01785	2.46255E-10	2.4627E-10	2.4627E-10	2.4627E-10
#########	Aberration	#########	#########	#########	#########					1.247E-08	2.484335659	17778.11627	1.20929E-08	1.20941E-08	1.20941E-08	1.20941E-08		1.48E-09	3.464044181	21202.0937	1.47423E-09	1.47417E-09	1.47417E-09	1.47417E-09					3.14E-09	0.025846071	13745.34624	-8.60022E-10	-8.59077E-10	-8.59078E-10	-8.59078E-10		2.2E-10	4.641429788	19889.76658	7.32734E-11	7.31795E-11	7.31795E-11	7.31795E-11					3.85E-09	1.942846902	283.8593189	3.74079E-09	3.74079E-09	3.74079E-09	3.74079E-09		2.8E-10	3.58851615	40853.14218	-2.70399E-10	-2.70331E-10	-2.70331E-10	-2.70331E-10
				1.549E-08	4.205536543	3442.574945	-1.54711E-08	-1.54712E-08	-1.54712E-08	-1.54712E-08		1.89E-09	1.435538622	2379.164474	-9.80237E-10	-9.8015E-10	-9.8015E-10	-9.8015E-10					2.63E-09	0.55328411	36147.40988	2.06333E-09	2.06199E-09	2.06199E-09	2.06199E-09		2E-10	4.013154801	26709.64694	4.54324E-11	4.55508E-11	4.55508E-11	4.55508E-11					3.37E-09	4.878386993	12432.04265	-1.14826E-09	-1.14916E-09	-1.14916E-09	-1.14916E-09		2.9E-10	2.797050934	20007.08645	1.09643E-10	1.09521E-10	1.09521E-10	1.09521E-10
dl rad	db rad					1.243E-08	3.954524386	170.6728706	1.13265E-08	1.13265E-08	1.13265E-08	1.13265E-08		1.39E-09	2.991543795	110.2063212	7.91242E-11	7.91207E-11	7.91207E-11	7.91207E-11					2.86E-09	5.164089022	426.5981909	2.48113E-09	2.48111E-09	2.48111E-09	2.48111E-09		2E-10	4.033444007	29573.36116	-1.81441E-10	-1.81497E-10	-1.81497E-10	-1.81497E-10					3.26E-09	4.273697414	26735.94526	-1.43444E-09	-1.43266E-09	-1.43266E-09	-1.43266E-09		3.3E-10	0.938620656	15720.83878	-3.29162E-10	-3.29171E-10	-3.29171E-10	-3.29171E-10
-8.96179E-05	1.37473E-07					1.694E-08	6.206944804	33019.02111	1.22059E-09	1.20789E-09	1.20789E-09	1.20789E-09		1.59E-09	5.238516796	10007.1	-1.5686E-09	-1.56866E-09	-1.56866E-09	-1.56866E-09					2.79E-09	4.298716159	19999.9729	2.73224E-09	2.7325E-09	2.7325E-09	2.7325E-09		2.3E-10	0.904166406	8094.521686	2.05531E-10	2.05512E-10	2.05512E-10	2.05512E-10					3.09E-09	0.505974751	38204.68736	1.52404E-09	1.52638E-09	1.52638E-09	1.52638E-09		2.4E-10	2.749706371	18947.70452	2.07116E-10	2.07168E-10	2.07168E-10	2.07168E-10
				1.221E-08	4.779318206	30110.16567	1.11746E-08	1.11779E-08	1.11779E-08	1.11779E-08		1.36E-09	0.889428698	22805.73557	-4.73517E-10	-4.74178E-10	-4.74178E-10	-4.74178E-10					2.8E-09	1.929250474	49515.38251	-2.5606E-09	-2.55932E-09	-2.55932E-09	-2.55932E-09		2.2E-10	1.920924697	17085.95867	1.02928E-10	1.03004E-10	1.03004E-10	1.03004E-10					3.29E-09	3.884305992	29864.33403	-8.66537E-10	-8.64379E-10	-8.64379E-10	-8.64379E-10		2.4E-10	4.389668614	46386.99374	6.46603E-11	6.44162E-11	6.44163E-11	6.44163E-11
Longitude		Latitude					1.206E-08	0.305313031	29864.33403	-2.05069E-09	-2.05877E-09	-2.05877E-09	-2.05877E-09		1.55E-09	5.90500836	12592.45002	-1.93179E-10	-1.92738E-10	-1.92738E-10	-1.92738E-10					2.65E-09	4.811684021	20235.12283	-5.32312E-10	-5.33507E-10	-5.33507E-10	-5.33507E-10		1.9E-10	5.049389426	6681.224853	1.83148E-10	1.83141E-10	1.83141E-10	1.83141E-10					3.13E-09	1.361387525	10192.51015	-2.34915E-09	-2.34867E-09	-2.34867E-09	-2.34867E-09		2.4E-10	0.733619645	9411.464615	-4.48499E-11	-4.47994E-11	-4.47994E-11	-4.47994E-11
-1.017582553	-58.30318561	-3.02E-03	-0.172967632					1.238E-08	5.055818206	20213.272	-3.78372E-09	-3.78915E-09	-3.78915E-09	-3.78915E-09		1.51E-09	0.03422619	27991.40181	1.04098E-09	1.04029E-09	1.04029E-09	1.04029E-09					2.73E-09	5.127400516	35371.88727	-1.86315E-09	-1.86475E-09	-1.86475E-09	-1.86475E-09					3.47E-09	3.584398072	27490.69248	2.02974E-09	2.03151E-09	2.03151E-09	2.03151E-09		2.8E-10	4.19559784	37674.99639	-2.21453E-10	-2.21306E-10	-2.21306E-10	-2.21306E-10
	301.6968144					1.152E-08	3.262299195	11.72935284	-1.09712E-08	-1.09712E-08	-1.09712E-08	-1.09712E-08		1.53E-09	4.017437703	33794.54372	-1.26053E-09	-1.25987E-09	-1.25987E-09	-1.25987E-09					3.06E-09	5.289037949	382.8965322	1.38633E-09	1.3863E-09	1.3863E-09	1.3863E-09					2.51E-09	3.78618457	10063.72235	-2.33586E-09	-2.33565E-09	-2.33565E-09	-2.33565E-09		2.3E-10	1.000237355	22779.43725	-1.42655E-10	-1.42748E-10	-1.42748E-10	-1.42748E-10
				1.179E-08	1.694910748	20400.27277	-7.18101E-09	-7.18535E-09	-7.18535E-09	-7.18535E-09		1.21E-09	0.513921118	21535.94964	-8.47858E-10	-8.47435E-10	-8.47435E-10	-8.47435E-10					2.23E-09	2.505917241	26709.64694	2.19949E-09	2.19927E-09	2.19927E-09	2.19927E-09					2.44E-09	3.835233427	9411.464615	3.59805E-10	3.59288E-10	3.59288E-10	3.59288E-10		2.6E-10	0.469905557	13745.34624	-1.71733E-10	-1.71671E-10	-1.71671E-10	-1.71671E-10
#########	Ecliptical	To	Equatorial	#########	#########					1.165E-08	2.889951281	574.3447983	1.06782E-08	1.06782E-08	1.06782E-08	1.06782E-08		1.09E-09	2.253886168	26735.94526	1.08998E-09	1.08998E-09	1.08998E-09	1.08998E-09					2.35E-09	5.965223951	10198.03308	1.587E-09	1.5874E-09	1.5874E-09	1.5874E-09					2.81E-09	4.508952062	32217.20018	-2.56195E-09	-2.5611E-09	-2.5611E-09	-2.5611E-09		2.8E-10	4.651812921	1551.045223	-4.80715E-11	-4.80812E-11	-4.80812E-11	-4.80812E-11
				1.306E-08	0.145195886	9146.790069	-1.30483E-08	-1.30484E-08	-1.30484E-08	-1.30484E-08		1.09E-09	0.786128235	6681.224853	-1.94884E-10	-1.94721E-10	-1.94721E-10	-1.94721E-10					2.34E-09	3.528665833	10228.53802	1.02988E-09	1.02939E-09	1.02939E-09	1.02939E-09					2.37E-09	0.877488122	6681.224853	-6.3471E-10	-6.34363E-10	-6.34363E-10	-6.34363E-10		2.5E-10	4.186902708	44007.82927	-1.43319E-10	-1.43524E-10	-1.43524E-10	-1.43524E-10
RAsc Rad	Rasc Deg	Dec Rad	Dec Deg	GHA Deg					1.113E-08	1.525988468	10426.58464	1.1097E-08	1.10972E-08	1.10972E-08	1.10972E-08		1.22E-09	4.848051055	19992.85935	9.79707E-10	9.80037E-10	9.80037E-10	9.80037E-10					2.24E-09	6.245619798	7064.121386	1.52753E-09	1.52779E-09	1.52779E-09	1.52779E-09					3.15E-09	5.626577782	58953.14544	-5.60739E-11	-5.18473E-11	-5.18476E-11	-5.18476E-11		2.2E-10	0.981028078	426.5981909	-1.92292E-12	-1.92078E-12	-1.92078E-12	-1.92078E-12
-0.977672163	-56.01648869	-0.348140267	-19.94696799	42.46181797					1.104E-08	2.587914238	18849.22755	3.78633E-09	3.78188E-09	3.78188E-09	3.78188E-09		1.12E-09	3.317966696	36949.23081	-8.72635E-10	-8.72044E-10	-8.72044E-10	-8.72044E-10					2.51E-09	2.847392742	33019.02111	3.6477E-10	3.66636E-10	3.66636E-10	3.66636E-10					3.11E-09	4.156261215	10175.15251	6.85172E-10	6.84469E-10	6.84469E-10	6.84469E-10		3E-10	1.249860335	27461.71085	-8.44253E-11	-8.46052E-11	-8.46052E-11	-8.46052E-11
	303.9835113			42.46181797					1.045E-08	0.575392164	15874.6176	6.05422E-09	6.05115E-09	6.05115E-09	6.05115E-09		1.06E-09	3.345072368	10103.07922	-1.0427E-09	-1.04266E-09	-1.04266E-09	-1.04266E-09					1.96E-09	1.506103938	31749.23519	3.996E-11	3.85438E-11	3.85439E-11	3.85439E-11					2.47E-09	2.536375941	16522.65972	1.11086E-09	1.11003E-09	1.11003E-09	1.11003E-09		2.7E-10	3.949868235	17468.8552	-2.67537E-10	-2.67522E-10	-2.67522E-10	-2.67522E-10
				1.36E-08	2.419765955	38734.37832	6.73359E-09	6.72317E-09	6.72317E-09	6.72317E-09		1.14E-09	4.363840002	20007.08645	1.0571E-09	1.05729E-09	1.05729E-09	1.05729E-09					1.92E-09	1.693214426	13341.67431	-1.89976E-09	-1.89984E-09	-1.89984E-09	-1.89984E-09					2.19E-09	5.087293833	7058.598461	1.99334E-09	1.9932E-09	1.9932E-09	1.9932E-09		2.1E-10	6.098975082	18300.69369	2.02099E-10	2.02075E-10	2.02075E-10	2.02075E-10
#########	Magnitude	#########	#########	#########	#########					9.81E-09	4.379307278	110.2063212	9.73213E-09	9.73213E-09	9.73213E-09	9.73213E-09		9.8E-10	5.077117368	135.625325	5.44432E-10	5.44435E-10	5.44435E-10	5.44435E-10					1.8E-09	6.193530871	39793.76025	1.03106E-09	1.0324E-09	1.0324E-09	1.0324E-09					2.91E-09	3.725672171	29999.95935	-2.17824E-09	-2.17955E-09	-2.17955E-09	-2.17955E-09		2.5E-10	4.758756239	27991.40181	-1.78991E-10	-1.79102E-10	-1.79102E-10	-1.79102E-10
				1.095E-08	0.494928678	51066.42773	4.18345E-09	4.19521E-09	4.19521E-09	4.19521E-09		1.2E-09	5.41870615	37724.75342	-2.4257E-10	-2.43579E-10	-2.43579E-10	-2.43579E-10					1.99E-09	1.164333219	22805.73557	-1.60454E-10	-1.61484E-10	-1.61484E-10	-1.61484E-10					2.67E-09	2.97685504	19573.37471	-3.87739E-10	-3.88916E-10	-3.88916E-10	-3.88916E-10		2.2E-10	2.952814817	40077.61957	-1.46456E-10	-1.46307E-10	-1.46307E-10	-1.46307E-10
cos I	I radians	I degrees	I/100 deg	k	Magnitude					1.146E-08	4.542414542	10220.39909	1.11514E-08	1.11507E-08	1.11507E-08	1.11507E-08		1.03E-09	2.626102444	20213.272	-4.0231E-10	-4.01874E-10	-4.01874E-10	-4.01874E-10					1.8E-09	3.726464171	1551.045223	-1.60244E-09	-1.60247E-09	-1.60247E-09	-1.60247E-09					2.8E-09	3.702000843	47623.85279	1.77805E-09	1.7757E-09	1.7757E-09	1.7757E-09		2.8E-10	6.12038265	38500.27603	1.19808E-10	1.19586E-10	1.19586E-10	1.19586E-10
0.776099257	0.682339934	39.09519842	0.390951984	0.888049629	-3.972845142					9.81E-09	1.659150647	10103.07922	2.8619E-09	2.86405E-09	2.86405E-09	2.86405E-09		8.5E-10	5.048082021	9830.389014	8.20379E-10	8.20429E-10	8.20429E-10	8.20429E-10					1.73E-09	3.352357058	53445.5922	7.51569E-12	5.41097E-12	5.41113E-12	5.41113E-12					2.39E-09	3.945457821	9580.501807	3.7259E-10	3.73105E-10	3.73105E-10	3.73105E-10		2.2E-10	4.111842013	19779.56026	-2.02886E-10	-2.02848E-10	-2.02848E-10	-2.02848E-10
				1.27E-08	4.693743061	9050.810842	1.26378E-08	1.26375E-08	1.26375E-08	1.26375E-08		1.03E-09	2.015493838	45585.17281	-6.41193E-10	-6.40356E-10	-6.40356E-10	-6.40356E-10					1.95E-09	1.519012641	43232.30666	1.57418E-10	1.59331E-10	1.59331E-10	1.59331E-10					2.46E-09	2.182448839	9161.017163	1.65565E-09	1.65527E-09	1.65527E-09	1.65527E-09		2.7E-10	3.724464461	19793.78735	-2.29485E-10	-2.29421E-10	-2.29421E-10	-2.29421E-10
				1.065E-08	4.416452589	22805.73557	-3.17416E-10	-3.1189E-10	-3.1189E-10	-3.1189E-10		8.8E-10	2.626138169	21.85082933	-8.6834E-10	-8.6834E-10	-8.6834E-10	-8.6834E-10					1.74E-09	2.840496627	9967.4539	1.67777E-09	1.67787E-09	1.67787E-09	1.67787E-09					2.53E-09	2.69506547	3442.574945	-2.76997E-10	-2.768E-10	-2.768E-10	-2.768E-10		2E-10	4.270866274	31441.67757	-1.64451E-10	-1.64369E-10	-1.64369E-10	-1.64369E-10
				8.54E-09	2.34437927	6681.224853	-8.42089E-09	-8.4211E-09	-8.4211E-09	-8.4211E-09		8.4E-10	3.503558802	639.8972863	2.57103E-10	2.57114E-10	2.57114E-10	2.57114E-10					1.63E-09	4.291605377	36949.23081	-1.55905E-09	-1.55945E-09	-1.55945E-09	-1.55945E-09					2.65E-09	2.628118012	44809.6502	-2.58007E-09	-2.57946E-09	-2.57946E-09	-2.57946E-09		2.2E-10	4.990401694	31022.75317	-2.05849E-10	-2.05794E-10	-2.05794E-10	-2.05794E-10
				1.104E-08	0.497814597	1.484472708	9.57105E-09	9.57105E-09	9.57105E-09	9.57105E-09		9.9E-10	0.610796209	41654.96312	9.54267E-10	9.54516E-10	9.54516E-10	9.54516E-10					1.69E-09	0.370006766	10459.11719	1.43711E-09	1.4369E-09	1.4369E-09	1.4369E-09					1.94E-09	4.789261362	33794.54372	-1.91228E-09	-1.91253E-09	-1.91253E-09	-1.91253E-09		2.3E-10	1.335051321	65236.22129	-6.95681E-11	-6.98936E-11	-6.98936E-11	-6.98936E-11
				1.075E-08	1.098575932	377.3736079	6.65688E-09	6.65696E-09	6.65696E-09	6.65696E-09		8.8E-10	3.638367003	49515.38251	-2.41675E-10	-2.42628E-10	-2.42628E-10	-2.42628E-10					1.37E-09	5.611498031	10529.67742	1.22907E-09	1.22892E-09	1.22892E-09	1.22892E-09					1.87E-09	3.656208811	20452.86941	1.56E-09	1.56048E-09	1.56048E-09	1.56048E-09		2.1E-10	4.468973535	53285.18484	-2.08862E-10	-2.08889E-10	-2.08889E-10	-2.08889E-10
				1.114E-08	4.350247758	51092.72605	7.56035E-09	7.55083E-09	7.55083E-09	7.55083E-09		9.8E-10	2.424018019	23581.25818	8.83369E-10	8.83141E-10	8.83141E-10	8.83141E-10					1.39E-09	0.878478051	16522.65972	-1.29117E-09	-1.29136E-09	-1.29136E-09	-1.29136E-09					2.24E-09	2.436018631	9992.872904	2.15654E-09	2.15668E-09	2.15668E-09	2.15668E-09		2E-10	4.15140916	2218.757104	-1.24747E-10	-1.24739E-10	-1.24739E-10	-1.24739E-10
				8.29E-09	5.411962746	27991.40181	-1.19618E-09	-1.20141E-09	-1.20141E-09	-1.20141E-09		8.1E-10	0.464686798	77.67377043	-1.18553E-10	-1.18552E-10	-1.18552E-10	-1.18552E-10					1.39E-09	4.125764754	36301.18869	8.65278E-10	8.64379E-10	8.64379E-10	8.64379E-10					1.93E-09	2.551121618	2379.164474	-1.92218E-09	-1.92219E-09	-1.92219E-09	-1.92219E-09		2.5E-10	2.18447183	27511.46787	2.48238E-10	2.48219E-10	2.48219E-10	2.48219E-10
				0.000000009	2.741953796	41962.52074	4.25108E-09	4.25865E-09	4.25865E-09	4.25865E-09		9.2E-10	4.825300517	29043.6702	-4.69297E-10	-4.68773E-10	-4.68773E-10	-4.68773E-10					1.27E-09	5.144477586	5481.254919	9.85829E-10	9.8573E-10	9.8573E-10	9.8573E-10					2.01E-09	1.903569057	1551.045223	-4.40231E-10	-4.40161E-10	-4.40161E-10	-4.40161E-10		1.9E-10	1.436534103	27197.28169	1.78602E-10	1.78642E-10	1.78642E-10	1.78642E-10
				1.01E-08	2.960920735	135.625325	4.26888E-09	4.26885E-09	4.26885E-09	4.26885E-09		1.02E-09	4.270512369	15874.6176	-9.39746E-10	-9.39602E-10	-9.39602E-10	-9.39602E-10					1.31E-09	3.113178016	9896.893677	1.08318E-09	1.08301E-09	1.08301E-09	1.08301E-09					1.76E-09	4.298376166	10137.01947	-4.36958E-10	-4.37351E-10	-4.37351E-10	-4.37351E-10		2.7E-10	1.22555218	42430.48573	1.82561E-10	1.82753E-10	1.82753E-10	1.82753E-10
				7.68E-09	3.982608605	18844.61174	7.64201E-09	7.64233E-09	7.64233E-09	7.64233E-09		9E-10	4.340757767	29057.89729	-2.48953E-10	-2.48381E-10	-2.48381E-10	-2.48381E-10					1.31E-09	0.896973847	3442.574945	1.30095E-09	1.30094E-09	1.30094E-09	1.30094E-09					1.84E-09	6.160615602	36147.40988	4.12479E-10	4.11004E-10	4.11004E-10	4.11004E-10		1.9E-10	3.650543389	49515.38251	-4.99514E-11	-5.0158E-11	-5.0158E-11	-5.0158E-11
				1.018E-08	1.368910508	36949.23081	8.85943E-09	8.86364E-09	8.86364E-09	8.86364E-09		8.1E-10	0.018964223	24150.08005	8.09354E-10	8.09372E-10	8.09372E-10	8.09372E-10					1.21E-09	1.328021129	38734.37832	-6.56796E-10	-6.57692E-10	-6.57692E-10	-6.57692E-10					1.75E-09	2.71984797	20809.46762	1.11098E-09	1.11034E-09	1.11034E-09	1.11034E-09		2.2E-10	5.883808117	10218.80847	1.03086E-10	1.03131E-10	1.03131E-10	1.03131E-10
				7.26E-09	1.67728774	21202.0937	-2.17505E-09	-2.17839E-09	-2.17839E-09	-2.17839E-09		9.3E-10	1.7925083	12432.04265	2.67699E-10	2.67951E-10	2.67951E-10	2.67951E-10					1.22E-09	1.59017183	10110.19277	3.02145E-10	3.02417E-10	3.02417E-10	3.02417E-10					1.86E-09	2.55098928	14919.01785	-4.69921E-10	-4.70532E-10	-4.70532E-10	-4.70532E-10		1.8E-10	2.298533558	19264.09639	8.15173E-11	8.14469E-11	8.14469E-11	8.14469E-11
				7.27E-09	0.890482125	467.9649904	-4.01755E-09	-4.01749E-09	-4.01749E-09	-4.01749E-09		8.7E-10	5.251570214	14128.24277	6.74126E-10	6.74303E-10	6.74303E-10	6.74303E-10					1.23E-09	2.337142161	10316.37832	7.74571E-10	7.74346E-10	7.74346E-10	7.74346E-10					1.61E-09	4.132725671	23958.63179	7.79578E-10	7.80346E-10	7.80346E-10	7.80346E-10		1.7E-10	5.444299065	6681.224853	1.68662E-10	1.68665E-10	1.68665E-10	1.68665E-10
				8.69E-09	2.937676798	10192.51015	-5.70678E-09	-5.7083E-09	-5.7083E-09	-5.7083E-09		8.9E-10	5.657569968	377.3736079	6.06411E-10	6.06406E-10	6.06406E-10	6.06406E-10					1.33E-09	2.906823993	9793.800902	-1.03844E-09	-1.03862E-09	-1.03862E-09	-1.03862E-09					2.21E-09	4.835523776	20277.0079	1.05422E-09	1.05332E-09	1.05332E-09	1.05332E-09		2E-10	3.681166378	14128.24277	1.26488E-10	1.26438E-10	1.26438E-10	1.26438E-10
				6.96E-09	5.356980394	10063.72235	-2.54724E-09	-2.54872E-09	-2.54872E-09	-2.54872E-09		9.7E-10	5.679428732	227.4761328	-9.67214E-10	-9.67214E-10	-9.67214E-10	-9.67214E-10					1.11E-09	2.520776348	13936.79451	4.55104E-10	4.55425E-10	4.55425E-10	4.55425E-10					1.6E-09	1.814726427	10787.63034	1.59306E-09	1.59303E-09	1.59303E-09	1.59303E-09		2.1E-10	4.303161905	44809.6502	-2.63876E-11	-2.66001E-11	-2.66001E-11	-2.66001E-11
				9.2E-09	4.171289236	18734.40542	7.46089E-10	7.42178E-10	7.42178E-10	7.42178E-10		7.6E-10	2.933639133	38204.68736	-7.16219E-10	-7.1644E-10	-7.1644E-10	-7.1644E-10					1.2E-09	0.360769472	536.8045121	-1.10315E-09	-1.10315E-09	-1.10315E-09	-1.10315E-09					1.99E-09	5.742597983	30666.15496	-1.20197E-09	-1.20308E-09	-1.20308E-09	-1.20308E-09		2E-10	2.48583614	33794.54372	1.0681E-10	1.0694E-10	1.0694E-10	1.0694E-10
				6.91E-09	1.505940979	27197.28169	6.31635E-09	6.31808E-09	6.31808E-09	6.31808E-09		9.1E-10	2.605442421	1052.268383	6.77734E-10	6.77749E-10	6.77749E-10	6.77749E-10					1.15E-09	2.533555821	26735.94526	1.1032E-09	1.1034E-09	1.1034E-09	1.1034E-09					1.6E-09	4.462706055	18947.70452	-9.95905E-10	-9.95365E-10	-9.95365E-10	-9.95365E-10		1.7E-10	3.02735394	28528.20633	-2.59251E-11	-2.60342E-11	-2.60342E-11	-2.60342E-11
				8.35E-09	0.480506211	20618.01936	8.32807E-09	8.32835E-09	8.32835E-09	8.32835E-09		8.7E-10	3.822842009	27511.46787	4.45451E-11	4.50892E-11	4.50892E-11	4.50892E-11					1.08E-09	2.658396343	10232.95531	-3.63505E-10	-3.63741E-10	-3.63741E-10	-3.63741E-10					1.87E-09	2.986885976	2218.757104	8.81735E-10	8.81819E-10	8.81819E-10	8.81819E-10		1.9E-10	5.926568507	22805.73557	-1.89909E-10	-1.89906E-10	-1.89906E-10	-1.89906E-10
				7.11E-09	0.197500982	18830.38465	-5.08693E-09	-5.0848E-09	-5.0848E-09	-5.0848E-09		7.3E-10	4.752807552	40879.4405	-1.76997E-10	-1.77656E-10	-1.77656E-10	-1.77656E-10					1.08E-09	0.552304397	10193.61579	-6.21866E-11	-6.19364E-11	-6.19364E-11	-6.19364E-11					1.89E-09	5.346078103	10007.1	-1.82062E-09	-1.82073E-09	-1.82073E-09	-1.82073E-09		2.2E-10	5.308275728	10207.76262	2.08172E-10	2.08188E-10	2.08188E-10	2.08188E-10
				8.11E-09	0.16685072	12432.04265	7.62706E-09	7.62628E-09	7.62628E-09	7.62628E-09		6.7E-10	3.548152625	30666.15496	-1.9712E-10	-1.96673E-10	-1.96673E-10	-1.96673E-10					1.38E-09	1.069192392	65236.22129	-7.48339E-10	-7.5006E-10	-7.5006E-10	-7.5006E-10					1.98E-09	0.778466667	62883.35514	-1.78233E-09	-1.78357E-09	-1.78357E-09	-1.78357E-09		2E-10	0.758293814	18314.92078	1.24819E-10	1.24884E-10	1.24884E-10	1.24884E-10
				7.56E-09	3.790226232	9161.017163	5.39957E-09	5.40067E-09	5.40067E-09	5.40067E-09		6.7E-10	5.813508181	20809.46762	-4.00054E-10	-3.99799E-10	-3.99799E-10	-3.99799E-10					1.01E-09	3.17012502	19317.19254	8.17708E-10	8.17969E-10	8.17969E-10	8.17969E-10					1.44E-09	5.002619639	9264.109937	-1.25737E-09	-1.25752E-09	-1.25752E-09	-1.25752E-09		1.7E-10	5.633157441	16522.65972	-6.95777E-11	-6.95193E-11	-6.95193E-11	-6.95193E-11
				6.22E-09	5.336595077	9411.464615	6.20081E-09	6.20092E-09	6.20092E-09	6.20092E-09		6.4E-10	4.247726781	153.7788105	5.77606E-10	5.77607E-10	5.77607E-10	5.77607E-10					1.27E-09	5.631104777	10288.06714	-4.67381E-10	-4.67104E-10	-4.67104E-10	-4.67104E-10					1.71E-09	2.052126246	7255.569652	1.64115E-09	1.64107E-09	1.64107E-09	1.64107E-09		1.6E-10	1.710214084	536.8045121	-9.37279E-11	-9.37295E-11	-9.37295E-11	-9.37295E-11
				8.62E-09	5.727053564	10175.15251	8.40821E-09	8.40865E-09	8.40865E-09	8.40865E-09		6.4E-10	2.994547491	27197.28169	-2.10626E-10	-2.10252E-10	-2.10252E-10	-2.10252E-10					1.27E-09	3.86278127	10138.50395	-7.81208E-10	-7.81439E-10	-7.81439E-10	-7.81439E-10					1.88E-09	4.081735346	48739.8599	4.12371E-10	4.10336E-10	4.10336E-10	4.10336E-10		1.5E-10	5.2701688	53445.5922	1.40836E-10	1.40899E-10	1.40899E-10	1.40899E-10
				8.53E-09	0.104041885	2107.034508	-7.62917E-09	-7.62899E-09	-7.62899E-09	-7.62899E-09		7E-10	4.038680097	56600.27929	6.7726E-10	6.77032E-10	6.77032E-10	6.77032E-10					1.37E-09	2.933506595	47162.51635	-1.29544E-09	-1.29591E-09	-1.29591E-09	-1.29591E-09					1.46E-09	3.941917157	6309.37417	6.72396E-10	6.7221E-10	6.7221E-10	6.7221E-10		1.7E-10	5.614433959	47938.03897	1.67093E-10	1.67058E-10	1.67058E-10	1.67058E-10
				7.42E-09	3.963658921	813.550284	-1.41055E-09	-1.41069E-09	-1.41069E-09	-1.41069E-09		7.1E-10	4.336288069	39264.06929	-7.09905E-10	-7.09895E-10	-7.09895E-10	-7.09895E-10					9.5E-10	5.039178843	52175.80628	5.42104E-11	5.30839E-11	5.3084E-11	5.3084E-11					1.46E-09	5.063135581	39264.06929	-1.10673E-09	-1.10758E-09	-1.10758E-09	-1.10758E-09		1.5E-10	5.811102845	43071.89929	-1.49791E-10	-1.49798E-10	-1.49798E-10	-1.49798E-10
				7.05E-09	0.712296606	220.4126424	-3.0315E-09	-3.03153E-09	-3.03153E-09	-3.03153E-09		6.9E-10	1.736487476	37410.56724	-3.12923E-10	-3.12399E-10	-3.12399E-10	-3.12399E-10					9.4E-10	0.713084892	38500.27603	9.10133E-10	9.09926E-10	9.09927E-10	9.09927E-10					1.35E-09	5.936891696	37724.75342	4.17792E-10	4.16689E-10	4.16689E-10	4.16689E-10		1.5E-10	4.96237667	19999.9729	9.70105E-11	9.70626E-11	9.70626E-11	9.70626E-11
				5.84E-09	1.719006927	36.02786668	-3.89189E-09	-3.89189E-09	-3.89189E-09	-3.89189E-09		6.5E-10	1.082060627	68050.42388	4.90431E-10	4.8977E-10	4.8977E-10	4.8977E-10					9.2E-10	5.462046249	11764.33077	8.24243E-10	8.24353E-10	8.24353E-10	8.24353E-10					1.39E-09	2.812660259	20.77539549	-1.38997E-09	-1.38997E-09	-1.38997E-09	-1.38997E-09		1.8E-10	0.556186865	14765.23904	1.79969E-10	1.79968E-10	1.79968E-10	1.79968E-10
				6.12E-09	0.364183854	949.175609	-6.11685E-09	-6.11684E-09	-6.11684E-09	-6.11684E-09		6.2E-10	4.776984547	3914.957225	2.34058E-10	2.34007E-10	2.34007E-10	2.34007E-10					9.6E-10	1.529147744	9690.708128	6.85339E-10	6.85487E-10	6.85487E-10	6.85487E-10					1.77E-09	5.162248047	9835.911938	1.57965E-09	1.57983E-09	1.57983E-09	1.57983E-09		1.4E-10	3.481442724	29786.66026	1.37701E-10	1.37718E-10	1.37718E-10	1.37718E-10
				5.87E-09	1.586489493	6.6285589	-7.1799E-10	-7.17989E-10	-7.17989E-10	-7.17989E-10		6.1E-10	4.961210147	34596.36465	-4.6282E-10	-4.63133E-10	-4.63133E-10	-4.63133E-10					1.01E-09	0.833182844	6489.776587	2.79165E-10	2.79022E-10	2.79022E-10	2.79022E-10					1.19E-09	1.372542629	40077.61957	8.95456E-10	8.96171E-10	8.96171E-10	8.96171E-10		1.5E-10	5.841326278	10228.53802	5.46897E-11	5.47223E-11	5.47223E-11	5.47223E-11
				5.81E-09	5.492889088	6309.37417	5.20919E-09	5.20956E-09	5.20956E-09	5.20956E-09		6.3E-10	5.048650676	53445.5922	6.24697E-10	6.24796E-10	6.24796E-10	6.24796E-10					1.15E-09	3.764436122	522.5774181	1.07137E-09	1.07136E-09	1.07136E-09	1.07136E-09					1.2E-09	0.214437675	31022.75317	-4.93904E-10	-4.94676E-10	-4.94676E-10	-4.94676E-10		1.6E-10	1.057200653	26735.94526	5.94526E-11	5.93622E-11	5.93622E-11	5.93622E-11
				5.81E-09	4.803532379	24150.08005	6.50015E-10	6.46841E-10	6.46841E-10	6.46841E-10		5.8E-10	3.740104942	1066.495477	-2.90196E-10	-2.90183E-10	-2.90183E-10	-2.90183E-10					8.9E-10	2.533126567	10735.86296	8.70476E-10	8.70431E-10	8.70431E-10	8.70431E-10					1.28E-09	2.924588878	7.113547001	-1.27331E-09	-1.27331E-09	-1.27331E-09	-1.27331E-09		1.4E-10	6.084620303	35371.88727	2.86475E-11	2.85372E-11	2.85372E-11	2.85372E-11
				5.16E-09	6.073288026	38.13303564	4.74206E-09	4.74207E-09	4.74207E-09	4.74207E-09		5.7E-10	5.393558901	20419.45755	-1.19737E-10	-1.19477E-10	-1.19477E-10	-1.19477E-10					8.2E-10	0.856285156	2379.164474	2.78658E-11	2.79101E-11	2.79101E-11	2.79101E-11					1.5E-09	5.736462726	632.7837393	-1.45832E-09	-1.45833E-09	-1.45833E-09	-1.45833E-09		1.4E-10	2.845328719	574.3447983	1.25697E-10	1.25696E-10	1.25696E-10	1.25696E-10
				6.27E-09	5.47281425	9580.501807	-6.14505E-09	-6.14478E-09	-6.14478E-09	-6.14478E-09		5.7E-10	3.593995185	735.8765135	-5.53236E-10	-5.53233E-10	-5.53233E-10	-5.53233E-10					1.03E-09	5.226832376	103.0927742	8.46183E-10	8.46185E-10	8.46185E-10	8.46185E-10					1.06E-09	0.622248338	11272.66748	1.02557E-09	1.02564E-09	1.02564E-09	1.02564E-09		1.5E-10	5.345177151	10198.03308	1.46725E-10	1.46732E-10	1.46732E-10	1.46732E-10
				6.01E-09	1.405000808	1162.474704	1.56143E-09	1.56159E-09	1.56159E-09	1.56159E-09		6.5E-10	2.103220001	74.78159857	-6.40852E-10	-6.40852E-10	-6.40852E-10	-6.40852E-10					9E-10	2.124235866	28313.2888	8.83936E-10	8.84045E-10	8.84045E-10	8.84045E-10					1.14E-09	2.633013265	17468.8552	-1.35068E-10	-1.34617E-10	-1.34617E-10	-1.34617E-10		1.3E-10	0.450041375	20452.86941	-1.12849E-10	-1.12879E-10	-1.12879E-10	-1.12879E-10
				6.2E-09	4.006810427	9992.872904	-1.67656E-09	-1.6752E-09	-1.6752E-09	-1.6752E-09		7.3E-10	1.310836488	11272.66748	4.28082E-10	4.28234E-10	4.28234E-10	4.28234E-10					9E-10	0.396685017	9580.501807	-4.80896E-10	-4.81062E-10	-4.81062E-10	-4.81062E-10					1.23E-09	6.225188437	53285.18484	3.51196E-10	3.49766E-10	3.49766E-10	3.49766E-10
				6.11E-09	3.620109986	7255.569652	1.73283E-09	1.7338E-09	1.7338E-09	1.7338E-09		5.5E-10	1.331612981	18300.69369	1.78307E-10	1.78523E-10	1.78523E-10	1.78523E-10					7.4E-10	6.026800956	3723.508959	-7.34735E-10	-7.34742E-10	-7.34742E-10	-7.34742E-10					1.07E-09	1.172589789	43071.89929	1.35242E-10	1.34201E-10	1.34201E-10	1.34201E-10
				6.97E-09	2.223596307	348.9244204	1.17806E-11	1.1836E-11	1.1836E-11	1.1836E-11		6.5E-10	4.211505226	49.75702547	1.9319E-10	1.93189E-10	1.93189E-10	1.93189E-10					8.1E-10	5.25045058	10419.47109	-6.9258E-10	-6.92679E-10	-6.92679E-10	-6.92679E-10					1.03E-09	1.096137816	41654.96312	7.50236E-10	7.50904E-10	7.50904E-10	7.50904E-10
				6.93E-09	5.774320729	55022.93575	2.7179E-09	2.72588E-09	2.72588E-09	2.72588E-09		6.1E-10	5.661616794	17468.8552	3.51978E-12	3.27721E-12	3.27723E-12	3.27723E-12					8E-10	4.237245982	10007.1	-5.35735E-10	-5.356E-10	-5.356E-10	-5.356E-10					1.09E-09	2.014126671	20419.45755	-2.85537E-11	-2.90602E-11	-2.90602E-11	-2.90602E-11
				4.94E-09	0.297618869	7058.598461	2.38703E-09	2.38772E-09	2.38772E-09	2.38772E-09		5.3E-10	4.302312338	18849.22755	4.66717E-10	4.66825E-10	4.66825E-10	4.66825E-10					9.1E-10	2.488741479	10846.06929	4.29623E-11	4.31867E-11	4.31867E-11	4.31867E-11					1.02E-09	4.234069643	10251.31322	1.01909E-09	1.01908E-09	1.01908E-09	1.01908E-09
				5.63E-09	0.241721405	37410.56724	4.8093E-09	4.81179E-09	4.81179E-09	4.81179E-09		5.5E-10	2.639069595	52670.06959	-3.34148E-10	-3.34671E-10	-3.34671E-10	-3.34671E-10					8.5E-10	3.827847903	51868.24866	1.41765E-10	1.40775E-10	1.40775E-10	1.40775E-10					1.16E-09	1.277317286	10199.05845	-8.86938E-10	-8.86765E-10	-8.86765E-10	-8.86765E-10
				4.87E-09	5.869172165	10137.01947	4.71752E-09	4.71724E-09	4.71724E-09	4.71724E-09		5E-10	5.698030543	39793.76025	4.46829E-10	4.47032E-10	4.47032E-10	4.47032E-10					8.1E-10	2.262352142	3903.911376	-6.0093E-10	-6.00881E-10	-6.00881E-10	-6.00881E-10					1.03E-09	5.258875385	9830.389014	9.15705E-10	9.15811E-10	9.15811E-10	9.15811E-10
				4.93E-09	2.045348339	735.8765135	1.0806E-09	1.08068E-09	1.08068E-09	1.08068E-09		4.9E-10	0.773452641	35371.88727	4.52701E-10	4.5255E-10	4.5255E-10	4.5255E-10					9.7E-10	0.772950916	18307.80723	6.78079E-10	6.78368E-10	6.78368E-10	6.78368E-10					1.12E-09	2.244368941	18204.71446	9.2114E-10	9.21404E-10	9.21404E-10	9.21404E-10
				6.36E-09	2.797073923	40879.4405	-5.13966E-09	-5.13617E-09	-5.13617E-09	-5.13617E-09		4.8E-10	6.005659776	283.8593189	-1.91694E-10	-1.91697E-10	-1.91697E-10	-1.91697E-10					9.4E-10	0.170634148	6872.67312	-4.41532E-10	-4.41662E-10	-4.41662E-10	-4.41662E-10					1.11E-09	2.23547858	8521.119877	1.17926E-10	1.1814E-10	1.1814E-10	1.1814E-10
				5.19E-09	4.139456576	16522.65972	4.55773E-09	4.55867E-09	4.55867E-09	4.55867E-09		4.7E-10	2.632998595	51868.24866	-4.02272E-10	-4.02559E-10	-4.02559E-10	-4.02559E-10					8E-10	5.622541027	29999.95935	6.94344E-10	6.94073E-10	6.94073E-10	6.94073E-10					1.18E-09	0.237542072	10497.14487	1.17685E-09	1.17682E-09	1.17682E-09	1.17682E-09
				5.35E-09	4.605695978	19573.37471	5.32944E-09	5.32923E-09	5.32923E-09	5.32923E-09		4.6E-10	0.051050818	38526.57435	4.05752E-10	4.05562E-10	4.05562E-10	4.05562E-10					6.8E-10	2.717629367	16983.99615	6.61179E-10	6.6124E-10	6.6124E-10	6.6124E-10					1.23E-09	0.880548167	34596.36465	1.19772E-09	1.19749E-09	1.1975E-09	1.1975E-09
				5.55E-09	5.881204213	26735.94526	-4.89087E-09	-4.89246E-09	-4.89246E-09	-4.89246E-09		5E-10	4.37549274	28513.97923	4.11177E-10	4.10992E-10	4.10992E-10	4.10992E-10					6.6E-10	0.767313517	20.77539549	2.9793E-10	2.9793E-10	2.9793E-10	2.9793E-10					1.02E-09	4.394386466	18300.69369	-4.05626E-10	-4.06016E-10	-4.06016E-10	-4.06016E-10
				4.4E-09	5.614906498	23958.63179	-3.64613E-09	-3.64479E-09	-3.64479E-09	-3.64479E-09		4.6E-10	2.934220866	27682.14074	-4.46532E-10	-4.46602E-10	-4.46602E-10	-4.46602E-10					7.5E-10	0.36155638	39302.09696	7.29205E-10	7.29047E-10	7.29047E-10	7.29047E-10					1.31E-09	6.017116521	9367.202711	1.30867E-09	1.30868E-09	1.30868E-09	1.30868E-09
				5.41E-09	0.624949227	10007.1	1.40679E-09	1.4056E-09	1.4056E-09	1.4056E-09		5.1E-10	5.459795848	60530.48899	-8.29086E-11	-8.22152E-11	-8.22152E-11	-8.22152E-11					7.5E-10	2.27327166	8521.119877	5.14449E-11	5.159E-11	5.159E-11	5.159E-11					0.000000001	5.005323896	10175.25787	8.78588E-10	8.78477E-10	8.78477E-10	8.78477E-10
				4.27E-09	4.023356205	14.227094	-1.89385E-09	-1.89385E-09	-1.89385E-09	-1.89385E-09		4.5E-10	5.594929082	467.9649904	3.77008E-10	3.77011E-10	3.77011E-10	3.77011E-10					5.8E-10	2.144828559	8631.326198	-5.79972E-10	-5.79973E-10	-5.79973E-10	-5.79973E-10					1.07E-09	0.412701975	40853.14218	1.0232E-09	1.02291E-09	1.02291E-09	1.02291E-09
				4.34E-09	0.29028429	9264.109937	2.11557E-09	2.11477E-09	2.11477E-09	2.11477E-09		4.5E-10	2.34680401	9411.464615	-4.38112E-10	-4.38134E-10	-4.38134E-10	-4.38134E-10					6.4E-10	5.835690513	2118.76386	-4.33783E-10	-4.33761E-10	-4.33761E-10	-4.33761E-10					1.32E-09	5.450083428	11506.76977	-1.11491E-09	-1.11473E-09	-1.11473E-09	-1.11473E-09
				4.51E-09	1.663203636	26087.90314	1.91348E-10	1.94024E-10	1.94024E-10	1.94024E-10		4.5E-10	0.029992651	44809.6502	4.28104E-10	4.28245E-10	4.28245E-10	4.28245E-10					5.8E-10	2.985242098	19889.76658	-5.61368E-10	-5.61434E-10	-5.61434E-10	-5.61434E-10					9.8E-10	1.07722951	13553.89797	9.62596E-10	9.6254E-10	9.6254E-10	9.6254E-10
				4.22E-09	3.384135827	10787.63034	3.98389E-10	3.99421E-10	3.99421E-10	3.99421E-10		4.3E-10	5.627256735	14.227094	3.91494E-10	3.91494E-10	3.91494E-10	3.91494E-10					5.4E-10	1.782606683	40077.61957	2.30868E-10	2.31313E-10	2.31313E-10	2.31313E-10					9.4E-10	2.917200976	44007.82927	-8.95364E-10	-8.95077E-10	-8.95077E-10	-8.95077E-10
				5.69E-09	5.140017587	27490.69248	-4.56398E-09	-4.56185E-09	-4.56185E-09	-4.56185E-09		4.7E-10	3.735672757	64460.69868	3.93517E-10	3.93894E-10	3.93894E-10	3.93894E-10					5.5E-10	4.704859399	639.8972863	-4.2747E-10	-4.27465E-10	-4.27465E-10	-4.27465E-10					9.7E-10	1.040042236	68050.42388	7.04487E-10	7.03453E-10	7.03453E-10	7.03453E-10
				4.21E-09	4.234073135	39793.76025	2.27966E-09	2.27645E-09	2.27645E-09	2.27645E-09		4.6E-10	0.125865268	57375.8019	-2.15678E-10	-2.15147E-10	-2.15147E-10	-2.15147E-10					6E-10	5.896618929	41962.52074	-2.76468E-10	-2.76976E-10	-2.76976E-10	-2.76976E-10					1.27E-09	2.202153727	66813.56484	9.72407E-10	9.71163E-10	9.71163E-10	9.71163E-10
				4.58E-09	5.287863688	49.75702547	4.49526E-09	4.49526E-09	4.49526E-09	4.49526E-09		4.4E-10	2.031144261	18314.92078	-2.48035E-10	-2.47883E-10	-2.47883E-10	-2.47883E-10					6.6E-10	2.24746238	74.78159857	-6.28093E-10	-6.28093E-10	-6.28093E-10	-6.28093E-10					1.11E-09	1.57823839	29043.6702	4.62563E-10	4.61895E-10	4.61895E-10	4.61895E-10
				4.18E-09	5.690977908	14765.23904	1.64271E-09	1.64141E-09	1.64141E-09	1.64141E-09		3.9E-10	0.993751275	94138.32702	2.30317E-10	2.29642E-10	2.29642E-10	2.29642E-10					6.1E-10	3.407261816	27490.69248	4.38412E-10	4.38678E-10	4.38678E-10	4.38678E-10					1.18E-09	2.332681769	18314.92078	-9.2463E-10	-9.24324E-10	-9.24324E-10	-9.24324E-10
				4.75E-09	0.975446904	1052.268383	2.95496E-09	2.95487E-09	2.95487E-09	2.95487E-09		5.3E-10	0.419744046	30831.3049	8.7396E-11	8.77628E-11	8.77628E-11	8.77628E-11					5.1E-10	3.0781118	24150.08005	-5.09539E-10	-5.09527E-10	-5.09527E-10	-5.09527E-10					9E-10	2.423530561	32858.61374	-1.41598E-11	-1.48329E-11	-1.48328E-11	-1.48328E-11
				3.87E-09	4.41665163	21.85082933	2.19507E-10	2.19505E-10	2.19505E-10	2.19505E-10		5.5E-10	1.383515667	38500.27603	5.02719E-10	5.02915E-10	5.02915E-10	5.02915E-10					5.7E-10	2.300813712	20529.66387	5.0884E-10	5.0896E-10	5.0896E-10	5.0896E-10					1.09E-09	3.827967873	19470.28194	-8.9146E-10	-8.91738E-10	-8.91738E-10	-8.91738E-10
				5.23E-09	2.905124269	20235.12283	-4.49115E-09	-4.48992E-09	-4.48992E-09	-4.48992E-09		4.1E-10	4.470127689	40077.61957	-3.20099E-10	-3.20333E-10	-3.20333E-10	-3.20333E-10					5.2E-10	2.371924642	29573.36116	-1.75122E-10	-1.74792E-10	-1.74792E-10	-1.74792E-10					1.11E-09	4.476669576	29057.89729	-4.4874E-10	-4.48069E-10	-4.48069E-10	-4.48069E-10
				5.06E-09	5.269993146	29999.95935	3.25382E-09	3.25118E-09	3.25118E-09	3.25118E-09		4.1E-10	0.366659925	19999.9729	-3.41453E-10	-3.4135E-10	-3.4135E-10	-3.4135E-10					5.2E-10	4.766104091	57375.8019	4.75681E-10	4.75955E-10	4.75955E-10	4.75955E-10					1.01E-09	3.415284937	19264.09639	1.00987E-09	1.00988E-09	1.00988E-09	1.00988E-09
				4.38E-09	2.494570711	20956.26206	1.34049E-09	1.34248E-09	1.34248E-09	1.34248E-09		4E-10	3.063585864	813.550284	-3.54898E-10	-3.54902E-10	-3.54902E-10	-3.54902E-10					4.7E-10	1.616302889	30831.3049	-4.03149E-10	-4.02979E-10	-4.02979E-10	-4.02979E-10					9.2E-10	3.662897995	22645.3282	-1.55443E-10	-1.5591E-10	-1.5591E-10	-1.5591E-10
				5.3E-09	0.713684422	33794.54372	3.82429E-09	3.82147E-09	3.82147E-09	3.82147E-09		4E-10	2.168028708	59728.66805	-1.39087E-10	-1.39597E-10	-1.39597E-10	-1.39597E-10					5.4E-10	5.896841973	19903.99367	5.22719E-10	5.2278E-10	5.2278E-10	5.2278E-10					9.4E-10	6.075308058	10846.06929	3.641E-10	3.63886E-10	3.63886E-10	3.63886E-10
				3.82E-09	1.921193655	3.932153263	-1.53609E-09	-1.53609E-09	-1.53609E-09	-1.53609E-09		3.7E-10	1.087391004	17085.95867	3.58461E-10	3.58497E-10	3.58497E-10	3.58497E-10					4E-10	5.321018474	42430.48573	8.39105E-11	8.35327E-11	8.35328E-11	8.35328E-11					1.14E-09	4.027186534	7576.560074	9.50298E-10	9.50407E-10	9.50407E-10	9.50407E-10
				3.65E-09	3.817153288	20419.45755	3.5728E-09	3.57315E-09	3.57315E-09	3.57315E-09		3.9E-10	1.310403099	48739.8599	-2.17436E-10	-2.17077E-10	-2.17077E-10	-2.17077E-10					5.1E-10	5.291867956	29587.58826	1.75521E-10	1.75199E-10	1.75199E-10	1.75199E-10					8.7E-10	6.018424593	17085.95867	3.9327E-10	3.92968E-10	3.92968E-10	3.92968E-10
				4.26E-09	2.063840836	38204.68736	-3.67832E-09	-3.67645E-09	-3.67645E-09	-3.67645E-09		3.6E-10	1.432806779	42456.78405	3.98923E-11	4.0238E-11	4.0238E-11	4.0238E-11					1.09E-09	5.468866073	52670.06959	8.95883E-10	8.96627E-10	8.96627E-10	8.96627E-10
				4.96E-09	0.440773562	9835.911938	-2.1973E-09	-2.1963E-09	-2.1963E-09	-2.1963E-09		3.7E-10	0.141905335	29050.78374	-2.87922E-10	-2.88076E-10	-2.88076E-10	-2.88076E-10					1.07E-09	0.548059467	34363.3656	-4.08425E-10	-4.07651E-10	-4.07651E-10	-4.07651E-10
				4.1E-09	4.93346326	19264.09639	1.50341E-10	1.52138E-10	1.52138E-10	1.52138E-10		3.7E-10	3.667921793	20956.26206	-2.80959E-10	-2.80844E-10	-2.80844E-10	-2.80844E-10					1.08E-09	5.444606107	19050.79729	1.88262E-10	1.87801E-10	1.87801E-10	1.87801E-10
				3.8E-09	3.795733586	8521.119877	-3.77403E-09	-3.77394E-09	-3.77394E-09	-3.77394E-09		2.5E-10	3.388761807	7058.598461	-1.31685E-10	-1.31719E-10	-1.31719E-10	-1.31719E-10					7.6E-10	6.151773687	27682.14074	7.21768E-10	7.21917E-10	7.21917E-10	7.21917E-10
				3.34E-09	5.511585578	10251.31322	1.0998E-09	1.10054E-09	1.10054E-09	1.10054E-09		3.1E-10	6.168298053	10192.51015	1.81987E-10	1.82045E-10	1.82045E-10	1.82045E-10					1.07E-09	4.805254041	8144.278711	-4.88503E-10	-4.88679E-10	-4.88679E-10	-4.88679E-10
				4.12E-09	2.561296707	77.67377043	-3.22242E-09	-3.22242E-09	-3.22242E-09	-3.22242E-09					7.3E-10	1.605492178	20956.26206	6.8042E-10	6.80546E-10	6.80546E-10	6.80546E-10
				4.18E-09	2.378659635	32.53255079	-4.06204E-09	-4.06204E-09	-4.06204E-09	-4.06204E-09					9.7E-10	5.135420511	22779.43725	-3.0931E-10	-3.08833E-10	-3.08833E-10	-3.08833E-10
				3.25E-09	6.030205235	18947.70452	-2.55032E-09	-2.55119E-09	-2.55119E-09	-2.55119E-09					6.8E-10	2.313004471	8631.326198	-6.69245E-10	-6.69269E-10	-6.69269E-10	-6.69269E-10
				0.000000004	0.919993602	227.4761328	-4.90167E-10	-4.90188E-10	-4.90188E-10	-4.90188E-10					9.1E-10	4.28652744	10110.19277	-5.83101E-10	-5.83262E-10	-5.83262E-10	-5.83262E-10
				4.37E-09	0.914201352	58953.14544	-4.36931E-09	-4.36941E-09	-4.36941E-09	-4.36941E-09					9.3E-10	5.272906093	522.5774181	3.91298E-10	3.91308E-10	3.91308E-10	3.91308E-10
				3.6E-09	0.824776391	22.77520145	1.3307E-09	1.3307E-09	1.3307E-09	1.3307E-09					7.1E-10	3.655659617	11764.33077	1.58209E-10	1.58024E-10	1.58024E-10	1.58024E-10
				4.13E-09	4.223819057	44809.6502	-8.42072E-10	-8.46195E-10	-8.46195E-10	-8.46195E-10					8.9E-10	1.797129632	45585.17281	-3.89994E-10	-3.89164E-10	-3.89164E-10	-3.89164E-10
				3.75E-09	3.156572919	19992.85935	1.85594E-09	1.85445E-09	1.85445E-09	1.85445E-09					6.7E-10	2.259000716	9360.089164	-5.18351E-10	-5.1826E-10	-5.1826E-10	-5.1826E-10
				3.71E-09	6.053708743	20007.08645	-1.78773E-09	-1.78625E-09	-1.78625E-09	-1.78625E-09					8.5E-10	0.67062145	56600.27929	-7.53138E-10	-7.52629E-10	-7.52629E-10	-7.52629E-10
				3.61E-09	5.443712279	19470.28194	2.20786E-09	2.20659E-09	2.20659E-09	2.20659E-09					8E-10	1.582780811	19992.85935	-6.96336E-10	-6.96515E-10	-6.96515E-10	-6.96515E-10
				3.86E-09	5.281205404	47623.85279	2.96113E-09	2.96381E-09	2.96381E-09	2.96381E-09					6.5E-10	6.234723256	10419.47109	-2.68689E-11	-2.7023E-11	-2.7023E-11	-2.7023E-11
				3.89E-09	0.732166722	19050.79729	3.83048E-09	3.83077E-09	3.83077E-09	3.83077E-09					6.4E-10	0.533563259	17248.4253	-4.34662E-10	-4.34477E-10	-4.34477E-10	-4.34477E-10
				3.2E-09	2.848115912	10199.05845	-2.0624E-09	-2.06297E-09	-2.06297E-09	-2.06297E-09					8.5E-10	4.520112159	29786.66026	2.91993E-10	2.92534E-10	2.92534E-10	2.92534E-10
				3.86E-09	3.887541655	1975.492546	-1.40662E-09	-1.40678E-09	-1.40678E-09	-1.40678E-09					6.8E-10	4.482352666	10632.77019	6.7802E-10	6.78032E-10	6.78032E-10	6.78032E-10
				2.76E-09	4.339791808	20809.46762	2.04383E-09	2.04471E-09	2.04471E-09	2.04471E-09					6.4E-10	4.334957009	47938.03897	6.77859E-11	6.70914E-11	6.70915E-11	6.70915E-11
				2.76E-09	0.506474298	9830.389014	-1.16448E-09	-1.16392E-09	-1.16392E-09	-1.16392E-09					7.1E-10	3.038584841	11787.10597	-1.77192E-11	-1.79097E-11	-1.79097E-11	-1.79097E-11
				3.09E-09	3.792991007	18204.71446	-1.70094E-09	-1.69988E-09	-1.69988E-09	-1.69988E-09					8.7E-10	4.818230632	2107.034508	3.87734E-10	3.87772E-10	3.87772E-10	3.87772E-10
				3.77E-09	0.737687913	11506.76977	-2.0183E-09	-2.01913E-09	-2.01913E-09	-2.01913E-09					7E-10	2.35648061	11794.15221	-3.91426E-10	-3.91582E-10	-3.91582E-10	-3.91582E-10
				3.22E-09	0.961384421	30666.15496	2.42644E-09	2.42497E-09	2.42497E-09	2.42497E-09					8E-10	2.332480941	38526.57435	-1.74642E-10	-1.73957E-10	-1.73957E-10	-1.73957E-10
				3.63E-09	1.304724067	9367.202711	-1.6355E-10	-1.62777E-10	-1.62777E-10	-1.62777E-10					7E-10	3.704540611	8734.418972	6.97099E-10	6.97111E-10	6.97111E-10	6.97111E-10
				3.66E-09	2.79972786	11272.66748	-2.77911E-09	-2.7785E-09	-2.7785E-09	-2.7785E-09					7.7E-10	4.495691855	20007.08645	6.69911E-10	6.70083E-10	6.70083E-10	6.70083E-10
				2.71E-09	4.661413382	846.0828348	2.32508E-09	2.32505E-09	2.32505E-09	2.32505E-09					7.2E-10	1.194104245	10217.2177	-6.3506E-10	-6.34981E-10	-6.34981E-10	-6.34981E-10
				2.59E-09	0.420311758	39264.06929	1.82163E-09	1.81998E-09	1.81998E-09	1.81998E-09					6.8E-10	2.018410602	14128.24277	-5.64001E-10	-5.64123E-10	-5.64123E-10	-5.64123E-10
				2.85E-09	0.405460336	30.91412564	1.7623E-09	1.7623E-09	1.7623E-09	1.7623E-09					6.4E-10	5.392939517	7880.089153	5.40819E-10	5.4088E-10	5.4088E-10	5.4088E-10
				2.47E-09	4.806764269	36147.40988	-2.23153E-09	-2.2324E-09	-2.2324E-09	-2.2324E-09					6.6E-10	3.204670711	14765.23904	-5.75486E-10	-5.75377E-10	-5.75377E-10	-5.75377E-10
				2.64E-09	2.716081776	11.04570026	-2.55967E-09	-2.55967E-09	-2.55967E-09	-2.55967E-09					8E-10	3.416204578	48417.97291	4.81764E-10	4.8106E-10	4.8106E-10	4.8106E-10
				2.33E-09	2.764238429	187.9251478	2.05866E-09	2.05865E-09	2.05865E-09	2.05865E-09					8E-10	3.396511616	245.8316462	3.77786E-10	3.7779E-10	3.7779E-10	3.7779E-10
				2.48E-09	1.607656123	10497.14487	6.70629E-10	6.712E-10	6.712E-10	6.712E-10					6.6E-10	5.854144402	9793.800902	5.8523E-10	5.85298E-10	5.85298E-10	5.85298E-10
				2.71E-09	0.823489196	19793.78735	2.57725E-09	2.57687E-09	2.57687E-09	2.57687E-09					8.2E-10	3.625929086	70743.77453	2.24379E-10	2.25649E-10	2.25649E-10	2.25649E-10
				2.25E-09	3.80080957	8631.326198	2.13648E-10	2.13208E-10	2.13208E-10	2.13208E-10					5.8E-10	4.951749422	30110.16567	4.82837E-10	4.83057E-10	4.83057E-10	4.83057E-10
				2.63E-09	1.923116899	37724.75342	1.39154E-09	1.39345E-09	1.39345E-09	1.39345E-09					7.9E-10	6.24161471	6037.244204	-7.89343E-10	-7.89339E-10	-7.89339E-10	-7.89339E-10
				2.14E-09	5.016637951	639.8972863	-1.99612E-09	-1.99611E-09	-1.99611E-09	-1.99611E-09					6.9E-10	5.501836584	19793.78735	-2.35523E-10	-2.35815E-10	-2.35815E-10	-2.35815E-10
				2.89E-09	0.123426012	20277.0079	2.53959E-09	2.54023E-09	2.54023E-09	2.54023E-09					5.6E-10	1.241483506	10207.76262	-4.63514E-10	-4.63441E-10	-4.63441E-10	-4.63441E-10
				2.1E-09	0.127718003	29.82143815	1.72272E-09	1.72272E-09	1.72272E-09	1.72272E-09					7E-10	2.451233088	10218.80847	-4.91626E-10	-4.91742E-10	-4.91742E-10	-4.91742E-10
				2.27E-09	4.180366098	17468.8552	-2.2597E-09	-2.25978E-09	-2.25978E-09	-2.25978E-09					6.4E-10	5.539831045	10735.86296	-6.02346E-10	-6.02293E-10	-6.02293E-10	-6.02293E-10
				2.74E-09	2.34929343	62883.35514	1.19346E-09	1.18993E-09	1.18993E-09	1.18993E-09					5.4E-10	3.622597132	27461.71085	4.69513E-10	4.6968E-10	4.6968E-10	4.6968E-10
				2.6E-09	5.652545017	48739.8599	2.53667E-09	2.53731E-09	2.53731E-09	2.53731E-09					7.3E-10	1.758824809	1589.072895	-4.64397E-10	-4.64377E-10	-4.64377E-10	-4.64377E-10
				2.71E-09	4.95325404	4214.069015	-2.1138E-09	-2.11397E-09	-2.11397E-09	-2.11397E-09					7.5E-10	3.382448198	4214.069015	-4.69328E-10	-4.69272E-10	-4.69272E-10	-4.69272E-10
				2.19E-09	2.08775228	194.9713845	1.08922E-09	1.08922E-09	1.08922E-09	1.08922E-09					5.4E-10	0.649715675	9929.426227	-4.4396E-10	-4.44029E-10	-4.44029E-10	-4.44029E-10
				1.91E-09	2.492672483	568.821874	1.19069E-09	1.19067E-09	1.19067E-09	1.19067E-09					5.4E-10	3.409596372	18418.01355	2.58313E-10	2.58114E-10	2.58114E-10	2.58114E-10
				2.5E-09	1.529097374	6037.244204	-1.02236E-10	-1.02579E-10	-1.02579E-10	-1.02579E-10					5.6E-10	3.658150065	14169.79356	5.44104E-10	5.44061E-10	5.44061E-10	5.44061E-10
				2.31E-09	5.236744295	491.6632925	1.90435E-09	1.90436E-09	1.90436E-09	1.90436E-09					5.6E-10	0.712432238	9896.893677	-5.54241E-10	-5.54259E-10	-5.54259E-10	-5.54259E-10
				1.82E-09	4.980460426	18418.01355	1.5982E-09	1.59857E-09	1.59857E-09	1.59857E-09					5.2E-10	1.333481319	20400.27277	-4.42093E-10	-4.4222E-10	-4.4222E-10	-4.4222E-10
				1.88E-09	2.822736396	1385.895276	1.87795E-09	1.87796E-09	1.87796E-09	1.87796E-09					6.7E-10	3.128065954	5481.254919	-6.05305E-10	-6.0534E-10	-6.0534E-10	-6.0534E-10
				2.04E-09	4.099397962	14919.01785	1.96179E-09	1.9616E-09	1.9616E-09	1.9616E-09					5.8E-10	0.544828935	28313.2888	1.04184E-10	1.03816E-10	1.03816E-10	1.03816E-10
				1.76E-09	3.824009825	9360.089164	-1.123E-09	-1.12329E-09	-1.12329E-09	-1.12329E-09					5.4E-10	0.156039357	19580.48826	-1.54307E-10	-1.54077E-10	-1.54077E-10	-1.54077E-10
				1.98E-09	2.764918732	10217.2177	-9.32941E-10	-9.33347E-10	-9.33347E-10	-9.33347E-10					5.1E-10	3.375154735	9256.99639	-1.68973E-10	-1.68871E-10	-1.68871E-10	-1.68871E-10
				1.68E-09	5.192683842	1066.495477	-1.54358E-09	-1.5436E-09	-1.5436E-09	-1.5436E-09					6.3E-10	3.38848971	49515.38251	-3.17443E-10	-3.18056E-10	-3.18056E-10	-3.18056E-10
				1.99E-09	1.95301488	7564.830721	-2.13268E-10	-2.13609E-10	-2.13609E-10	-2.13609E-10					6.9E-10	4.909176514	63498.47038	2.47552E-10	2.46621E-10	2.46621E-10	2.46621E-10
				1.71E-09	2.596234596	20405.7957	5.63038E-10	5.62288E-10	5.62288E-10	5.62288E-10					5.7E-10	5.07437742	18521.10633	-3.60632E-10	-3.60446E-10	-3.60446E-10	-3.60446E-10
				1.72E-09	5.293321326	11764.33077	1.6474E-09	1.64753E-09	1.64753E-09	1.64753E-09					5E-10	1.591568237	18631.31265	4.26051E-10	4.26162E-10	4.26162E-10	4.26162E-10
				1.65E-09	2.88557908	10207.76262	-8.23423E-10	-8.23755E-10	-8.23755E-10	-8.23755E-10					5.4E-10	6.258162087	37674.99639	-8.96266E-11	-9.00832E-11	-9.00832E-11	-9.00832E-11
				1.64E-09	3.254353718	3914.957225	-1.48708E-09	-1.48714E-09	-1.48714E-09	-1.48714E-09					5.7E-10	5.480654609	24383.07911	-5.62304E-10	-5.62252E-10	-5.62252E-10	-5.62252E-10
				0.000000002	3.824432181	18314.92078	-1.36244E-09	-1.36305E-09	-1.36305E-09	-1.36305E-09					4.5E-10	1.104664907	10408.25693	3.60965E-10	3.60901E-10	3.60901E-10	3.60901E-10
				1.69E-09	1.783419029	31022.75317	1.53895E-09	1.53846E-09	1.53846E-09	1.53846E-09					5.1E-10	3.611964703	426.5981909	-2.45364E-10	-2.45368E-10	-2.45368E-10	-2.45368E-10
				1.79E-09	0.908400656	7880.089153	-1.27408E-09	-1.27386E-09	-1.27386E-09	-1.27386E-09					5.7E-10	2.095677113	60530.48899	-3.37445E-11	-3.45285E-11	-3.45284E-11	-3.45284E-11
				1.63E-09	2.796650378	41.55079098	-1.5445E-09	-1.5445E-09	-1.5445E-09	-1.5445E-09					6E-10	5.9465989	13897.6636	-4.17453E-10	-4.17589E-10	-4.17589E-10	-4.17589E-10
				1.54E-09	3.907962935	30213.25845	5.487E-10	5.4969E-10	5.4969E-10	5.4969E-10					5.1E-10	5.472385177	57837.13833	-3.32524E-10	-3.32015E-10	-3.32015E-10	-3.32015E-10
				1.53E-09	0.074632408	28528.20633	-5.47213E-11	-5.37284E-11	-5.37284E-11	-5.37284E-11					5.1E-10	2.324384784	19779.56026	2.93709E-10	2.93897E-10	2.93897E-10	2.93897E-10
				1.94E-09	5.958387068	8617.099104	1.74486E-09	1.74503E-09	1.74503E-09	1.74503E-09					5.2E-10	3.237663288	18940.59097	3.22072E-10	3.22248E-10	3.22248E-10	3.22248E-10
				1.71E-09	4.582063244	20447.34649	2.55477E-10	2.56264E-10	2.56264E-10	2.56264E-10					4.3E-10	5.749215109	51868.24866	3.7356E-10	3.73811E-10	3.73811E-10	3.73811E-10
				1.5E-09	2.116475862	17248.4253	-1.08856E-09	-1.08897E-09	-1.08897E-09	-1.08897E-09					4.8E-10	1.122062549	9779.573808	-1.10089E-10	-1.09985E-10	-1.09985E-10	-1.09985E-10
				1.49E-09	2.172599863	9929.426227	7.88575E-10	7.88289E-10	7.88289E-10	7.88289E-10					5.8E-10	3.086460839	12074.48841	-5.79169E-10	-5.7916E-10	-5.7916E-10	-5.7916E-10
				1.91E-09	0.823103538	52670.06959	-1.19007E-09	-1.18828E-09	-1.18828E-09	-1.18828E-09					4.6E-10	4.075360269	7863.942511	2.43145E-10	2.43076E-10	2.43076E-10	2.43076E-10
				1.48E-09	2.943159215	41654.96312	-1.26961E-09	-1.26889E-09	-1.26889E-09	-1.26889E-09					4.5E-10	4.757465206	7856.896274	4.06091E-10	4.06056E-10	4.06056E-10	4.06056E-10
				1.49E-09	4.497980397	30831.3049	1.0383E-09	1.03755E-09	1.03755E-09	1.03755E-09					5.4E-10	4.435282366	8617.099104	2.58921E-10	2.58828E-10	2.58828E-10	2.58828E-10
				1.84E-09	2.469233487	34596.36465	3.86683E-10	3.88099E-10	3.88099E-10	3.88099E-10					5E-10	3.70569983	42456.78405	-4.15176E-10	-4.15445E-10	-4.15445E-10	-4.15445E-10
				1.46E-09	2.694529303	43071.89929	1.45557E-09	1.45569E-09	1.45569E-09	1.45569E-09					4.4E-10	1.292489112	69166.43099	9.54688E-11	9.47924E-11	9.47925E-11	9.47925E-11
				1.59E-09	2.111377136	19317.19254	1.4443E-09	1.44401E-09	1.44401E-09	1.44401E-09					4.6E-10	0.412298721	7564.830721	-4.58627E-10	-4.5862E-10	-4.5862E-10	-4.5862E-10
				1.54E-09	2.765361647	28513.97923	-9.25348E-10	-9.26146E-10	-9.26146E-10	-9.26146E-10					4.4E-10	6.179373883	13341.67431	3.55537E-11	3.56869E-11	3.56869E-11	3.56869E-11
				1.4E-09	4.945950387	9256.99639	-1.32093E-09	-1.32102E-09	-1.32102E-09	-1.32102E-09					5.3E-10	4.713885319	53445.5922	5.18911E-10	5.18779E-10	5.18779E-10	5.18779E-10
				1.41E-09	2.572484582	13553.89797	3.68316E-10	3.68736E-10	3.68736E-10	3.68736E-10					4.1E-10	3.480030378	37895.42629	2.35211E-10	2.34922E-10	2.34922E-10	2.34922E-10
				1.37E-09	1.664823276	2636.725473	1.33786E-09	1.33788E-09	1.33788E-09	1.33788E-09					4E-10	1.233055463	10228.53802	-3.85606E-10	-3.85581E-10	-3.85581E-10	-3.85581E-10
				1.4E-09	5.23039606	22645.3282	1.37908E-09	1.37896E-09	1.37896E-09	1.37896E-09					5.3E-10	5.049798747	74673.98423	-5.24479E-10	-5.24608E-10	-5.24608E-10	-5.24608E-10
				1.32E-09	5.356905997	19624.75016	1.03529E-10	1.04117E-10	1.04116E-10	1.04116E-10					3.9E-10	1.36646013	21202.0937	-2.25044E-10	-2.25198E-10	-2.25198E-10	-2.25198E-10
				1.4E-09	2.906377126	48947.66387	9.47723E-10	9.48871E-10	9.48871E-10	9.48871E-10					3.9E-10	2.153760252	8947.718068	-1.55583E-10	-1.5551E-10	-1.5551E-10	-1.5551E-10
				1.29E-09	3.953036237	32858.61374	1.2879E-09	1.28785E-09	1.28785E-09	1.28785E-09					4.1E-10	6.175329845	65236.22129	-4.0342E-10	-4.03311E-10	-4.03311E-10	-4.03311E-10
				1.56E-09	6.011433164	29057.89729	-1.44863E-09	-1.44901E-09	-1.44901E-09	-1.44901E-09					5.2E-10	1.290523315	90394.82301	-1.18661E-10	-1.17619E-10	-1.17619E-10	-1.17619E-10
				1.34E-09	5.752416751	68050.42388	-9.21135E-10	-9.22642E-10	-9.22642E-10	-9.22642E-10					3.9E-10	0.702537327	18093.3747	-3.57867E-10	-3.57931E-10	-3.57931E-10	-3.57931E-10
				1.54E-09	3.668273638	276.7457719	-4.23564E-10	-4.23555E-10	-4.23555E-10	-4.23555E-10					5.2E-10	1.181643775	10211.80107	-4.31948E-10	-4.31881E-10	-4.31881E-10	-4.31881E-10
				1.76E-09	3.772983812	66813.56484	1.13204E-09	1.13408E-09	1.13408E-09	1.13408E-09					4.7E-10	1.786722608	10401.21069	4.68798E-10	4.6879E-10	4.6879E-10	4.6879E-10
				1.26E-09	5.002177402	27461.71085	-4.0287E-10	-4.02124E-10	-4.02124E-10	-4.02124E-10					4E-10	3.669614168	10198.03308	4.17586E-11	4.16662E-11	4.16662E-11	4.16662E-11
				1.35E-09	1.348070139	53285.18484	1.3395E-09	1.3397E-09	1.3397E-09	1.3397E-09					5.1E-10	2.71698589	94325.03271	-4.04626E-10	-4.05291E-10	-4.05291E-10	-4.05291E-10
				1.5E-09	0.250294753	290.9728659	3.44524E-10	3.44515E-10	3.44515E-10	3.44515E-10					3.6E-10	1.250917116	10323.49187	-1.03034E-10	-1.03115E-10	-1.03115E-10	-1.03115E-10
				1.52E-09	3.130356701	29043.6702	1.39332E-09	1.39372E-09	1.39372E-09	1.39372E-09					4.9E-10	1.213359594	9721.622254	2.81564E-10	2.81652E-10	2.81652E-10	2.81652E-10
				1.69E-09	5.043481094	73.29712586	1.68723E-09	1.68723E-09	1.68723E-09	1.68723E-09					4.2E-10	6.059682302	105460.9911	-6.09556E-11	-6.1953E-11	-6.19529E-11	-6.19529E-11
				1.66E-09	5.39219948	41236.03872	-2.2541E-10	-2.26954E-10	-2.26954E-10	-2.26954E-10					4.6E-10	5.069787483	20350.30502	4.33185E-10	4.33257E-10	4.33257E-10	4.33257E-10
				1.63E-09	5.59796071	7576.560074	-9.00343E-10	-9.00108E-10	-9.00108E-10	-9.00108E-10					4E-10	1.976450509	32243.4985	3.27861E-10	3.28029E-10	3.28029E-10	3.28029E-10
				1.26E-09	0.773917846	49.9966219	-1.21525E-11	-1.21511E-11	-1.21511E-11	-1.21511E-11					3.6E-10	4.96702217	36301.18869	3.59403E-10	3.59386E-10	3.59386E-10	3.59386E-10
				1.63E-09	0.442418467	20350.30502	-6.76753E-10	-6.76066E-10	-6.76066E-10	-6.76066E-10					3.7E-10	5.296429356	38.02767264	3.44516E-10	3.44516E-10	3.44516E-10	3.44516E-10
				1.36E-09	3.090663689	418.9243989	-1.23969E-09	-1.2397E-09	-1.2397E-09	-1.2397E-09					3.9E-10	0.520643273	26709.64694	-2.13756E-10	-2.13954E-10	-2.13954E-10	-2.13954E-10
				1.54E-09	0.47086191	28418	1.50118E-09	1.50141E-09	1.50141E-09	1.50141E-09					3.5E-10	2.341121247	58946.51688	-8.0811E-11	-8.12678E-11	-8.12678E-11	-8.12678E-11
				1.2E-09	0.88536982	29573.36116	1.09189E-09	1.09223E-09	1.09223E-09	1.09223E-09					3.4E-10	1.829897506	17675.02349	-1.63044E-10	-1.63164E-10	-1.63164E-10	-1.63164E-10
				1.32E-09	1.48009769	17085.95867	1.05631E-09	1.05662E-09	1.05662E-09	1.05662E-09					3.4E-10	0.764936641	55798.45836	-2.47381E-10	-2.47085E-10	-2.47085E-10	-2.47085E-10
				1.26E-09	1.39497761	966.9708774	-3.54299E-10	-3.54326E-10	-3.54326E-10	-3.54326E-10					3.5E-10	1.093536751	69159.80243	-3.04699E-11	-3.10188E-11	-3.10188E-11	-3.10188E-11
				1.43E-09	3.84026798	14128.24277	1.06846E-09	1.06815E-09	1.06815E-09	1.06815E-09					3.1E-10	5.591483303	10639.88374	8.28605E-11	8.29328E-11	8.29328E-11	8.29328E-11
				1.47E-09	2.116274278	34363.3656	-1.36014E-09	-1.36058E-09	-1.36058E-09	-1.36058E-09					3.2E-10	3.329607819	71519.29714	1.88389E-10	1.8881E-10	1.8881E-10	1.8881E-10
				1.06E-09	2.046969323	37674.99639	1.00127E-09	1.00156E-09	1.00156E-09	1.00156E-09					3.1E-10	5.981914464	24341.52832	-2.92916E-10	-2.9286E-10	-2.9286E-10	-2.9286E-10
				1.06E-09	1.438732025	27682.14074	-3.31313E-10	-3.30678E-10	-3.30678E-10	-3.30678E-10					3.1E-10	0.686152131	10202.23985	-1.00623E-10	-1.00555E-10	-1.00555E-10	-1.00555E-10
				1.49E-09	0.092865088	8144.278711	1.32565E-09	1.32553E-09	1.32553E-09	1.32553E-09					3E-10	4.420399429	10459.11719	-2.81328E-10	-2.81352E-10	-2.81352E-10	-2.81352E-10
				1.03E-09	0.019920415	18300.69369	1.0274E-09	1.02737E-09	1.02737E-09	1.02737E-09					2.9E-10	1.303677015	20103.06568	1.24215E-10	1.24095E-10	1.24095E-10	1.24095E-10
				1.21E-09	3.576028354	45.14121964	-4.80277E-10	-4.80278E-10	-4.80278E-10	-4.80278E-10					3.1E-10	4.51793348	2957.715894	-1.19069E-10	-1.1905E-10	-1.1905E-10	-1.1905E-10
				1.25E-09	0.116303021	149.5631971	-1.02269E-09	-1.02269E-09	-1.02269E-09	-1.02269E-09					3.5E-10	4.056343213	19903.99367	-5.61147E-12	-5.77003E-12	-5.77002E-12	-5.77002E-12
				1.02E-09	4.179470977	2333.196393	-5.70817E-10	-5.70862E-10	-5.70862E-10	-5.70862E-10					3E-10	1.321137574	574.3447983	-1.19406E-10	-1.1941E-10	-1.1941E-10	-1.1941E-10
				9.9E-10	1.513247417	10419.47109	9.88741E-10	9.88729E-10	9.88729E-10	9.88729E-10					2.9E-10	3.365066458	10288.06714	2.75427E-10	2.75406E-10	2.75406E-10	2.75406E-10
				1.33E-09	3.021832937	76251.32777	5.78033E-13	2.88657E-12	2.8864E-12	2.8864E-12					2.9E-10	1.400190426	9988.940751	1.96689E-10	1.96641E-10	1.96641E-10	1.96641E-10
				1.36E-09	4.175171973	3646.350377	1.34161E-09	1.34163E-09	1.34163E-09	1.34163E-09					3.2E-10	0.219320953	24978.52459	1.62536E-10	1.62693E-10	1.62692E-10	1.62692E-10
				1.23E-09	0.440455887	515.4638711	-9.64798E-10	-9.6479E-10	-9.6479E-10	-9.6479E-10					3.4E-10	5.229459472	8673.969676	2.72538E-10	2.72578E-10	2.72578E-10	2.72578E-10
				1.13E-09	5.692613977	10110.19277	7.37074E-10	7.36877E-10	7.36877E-10	7.36877E-10					3.9E-10	4.508831712	16004.6981	1.39789E-10	1.39656E-10	1.39656E-10	1.39656E-10
				9.8E-10	6.237979005	202.2533952	-9.77181E-10	-9.77182E-10	-9.77182E-10	-9.77182E-10					2.8E-10	2.329459456	11392.48009	-2.04114E-10	-2.04164E-10	-2.04164E-10	-2.04164E-10
				9.9E-10	3.756275302	59728.66805	9.34089E-10	9.33642E-10	9.33642E-10	9.33642E-10					3.4E-10	3.924989678	536.8045121	3.39944E-10	3.39944E-10	3.39944E-10	3.39944E-10
				1.01E-09	4.628325575	65236.22129	1.56524E-10	1.58006E-10	1.58006E-10	1.58006E-10					3.2E-10	5.469727163	64607.84893	-8.33449E-12	-8.80495E-12	-8.80491E-12	-8.80491E-12
				1.11E-09	1.259472676	10846.06929	1.06228E-09	1.06236E-09	1.06236E-09	1.06236E-09					2.8E-10	2.388589901	20235.12283	-1.38214E-10	-1.38102E-10	-1.38102E-10	-1.38102E-10
				1.1E-09	5.874555775	38500.27603	2.14572E-10	2.13626E-10	2.13626E-10	2.13626E-10					3E-10	3.34585844	39793.76025	-9.32333E-11	-9.34916E-11	-9.34916E-11	-9.34916E-11
				1.28E-09	6.010245622	90394.82301	1.24405E-09	1.24467E-09	1.24467E-09	1.24467E-09					2.6E-10	5.360969044	1478.866574	-1.52702E-10	-1.52709E-10	-1.52709E-10	-1.52709E-10
				9.1E-10	1.77665981	1539.31587	8.66025E-11	8.66343E-11	8.66343E-11	8.66343E-11
				9.2E-10	0.998045716	95.97922722	-7.61766E-10	-7.61765E-10	-7.61765E-10	-7.61765E-10
				1.2E-09	3.930608662	38526.57435	-1.16346E-09	-1.16372E-09	-1.16372E-09	-1.16372E-09
				1.17E-09	2.241432995	56600.27929	-5.42397E-10	-5.43732E-10	-5.43732E-10	-5.43732E-10
				1.18E-09	6.091213259	29786.66026	-1.10831E-09	-1.10804E-09	-1.10804E-09	-1.10804E-09
				9.8E-10	4.609381562	11787.10597	9.79695E-10	9.79688E-10	9.79688E-10	9.79688E-10
				9.7E-10	3.927277331	11794.15221	8.04175E-10	8.04029E-10	8.04029E-10	8.04029E-10
				9.3E-10	5.23395435	14169.79356	2.15483E-10	2.15775E-10	2.15775E-10	2.15775E-10
				9.6E-10	5.27525709	8734.418972	-8.72396E-11	-8.70495E-11	-8.70495E-11	-8.70495E-11
				9.4E-10	0.181666548	67589.08745	-8.776E-10	-8.78117E-10	-8.78117E-10	-8.78117E-10
				1.1E-09	4.962792871	48417.97291	8.93953E-10	8.94659E-10	8.94659E-10	8.94659E-10
				8.6E-10	0.395334095	3956.508016	1.56224E-10	1.563E-10	1.563E-10	1.563E-10
				8.5E-10	5.696426465	37703.97802	-2.1931E-10	-2.20015E-10	-2.20014E-10	-2.20014E-10
				1.14E-09	5.196762854	70743.77453	-1.0965E-09	-1.096E-09	-1.096E-09	-1.096E-09
				8.1E-10	5.513248152	412.3710969	7.45765E-10	7.45762E-10	7.45762E-10	7.45762E-10
				8.9E-10	2.134097718	44768.09941	-1.56061E-10	-1.55168E-10	-1.55168E-10	-1.55168E-10
				8.4E-10	6.024759046	10632.77019	-4.02555E-11	-4.00524E-11	-4.00525E-11	-4.00525E-11
				8.5E-10	4.609126144	45585.17281	1.05126E-10	1.0425E-10	1.0425E-10	1.0425E-10
				7.8E-10	4.473586034	114.4392887	7.79481E-10	7.79481E-10	7.79481E-10	7.79481E-10
				9.7E-10	4.022233635	10218.80847	6.90642E-10	6.90484E-10	6.90484E-10	6.90484E-10
				8.1E-10	1.03870237	9793.800902	-2.98608E-10	-2.9844E-10	-2.9844E-10	-2.9844E-10
				9.2E-10	0.803012201	24383.07911	-1.19052E-10	-1.19559E-10	-1.19559E-10	-1.19559E-10
				8.7E-10	2.151247909	28313.2888	8.4974E-10	8.49861E-10	8.49861E-10	8.49861E-10
				7.5E-10	5.178686794	63658.87775	-6.17969E-11	-6.07137E-11	-6.07138E-11	-6.07138E-11
				7.8E-10	5.819273137	567.7186377	-5.80974E-10	-5.80968E-10	-5.80968E-10	-5.80968E-10
				7.5E-10	1.726181925	19580.48826	-7.18867E-10	-7.18962E-10	-7.18962E-10	-7.18962E-10
				7.1E-10	0.102592618	90695.75208	4.86635E-10	4.85567E-10	4.85567E-10	4.85567E-10
				7.7E-10	6.160120677	1573.820424	7.63264E-10	7.63267E-10	7.63267E-10	7.63267E-10
				7.6E-10	5.128843076	49515.38251	7.11676E-10	7.11375E-10	7.11375E-10	7.11375E-10
				6.9E-10	0.295694995	10175.25787	3.27856E-10	3.27997E-10	3.27997E-10	3.27997E-10
				6.1E-10	4.803855493	19889.76658	2.93506E-10	2.93263E-10	2.93263E-10	2.93263E-10
				6E-10	4.566850402	30426.55754	3.35728E-10	3.35383E-10	3.35383E-10	3.35383E-10
				6.2E-10	4.162228127	42430.48573	-5.03394E-10	-5.03744E-10	-5.03744E-10	-5.03744E-10
				5E-10	6.17899839	22779.43725	-4.89766E-10	-4.89714E-10	-4.89714E-10	-4.89714E-10
				4.8E-10	1.52546758	20639.87019	4.83265E-11	4.85509E-11	4.85509E-11	4.85509E-11
				4.6E-10	4.417384942	34570.06633	-4.44703E-10	-4.44611E-10	-4.44611E-10	-4.44611E-10
				3.7E-10	4.696750878	44007.82927	-3.7178E-11	-3.75468E-11	-3.75468E-11	-3.75468E-11

## Earth
EARTH					Earth_L0	1.753470457	0	0	1.753470457	Earth_L1	6283.319667	0	0	6283.319667	Earth_L2	0.000529189	0	0	0.000529189	Earth_L3	2.89226E-06	5.843841987	6283.07585	2.67999E-06	Earth_L4	1.14084E-06	3.141592654	0	-1.14084E-06	Earth_L5	8.78E-09	3.141592654	0	-8.78E-09	Earth_B0	2.7962E-06	3.19870156	84334.66158	2.74205E-06	Earth_B1	9.03E-08	3.897290619	5507.553239	5.93127E-09	Earth_B2	1.662E-08	1.627032092	84334.66158	3.24075E-09	Earth_B3	1.1E-10	0.238772624	7860.419392	2.13041E-11	Earth_B4	4E-11	0.796621988	6438.496249	-2.20461E-11	Earth_R0	1.000139888	0	0	1.000139888	Earth_R1	0.001030186	1.107489696	6283.07585	-0.000364394	Earth_R2	4.35939E-05	5.784551337	6283.07585	4.12948E-05	Earth_R3	1.44595E-06	4.273194351	6283.07585	5.43916E-07	Earth_R4	3.858E-08	2.563843873	6283.07585	-3.74082E-08	Earth_R5	8.6E-10	1.215797417	6283.07585	-3.89367E-10
				0.033416565	4.669256804	6283.07585	0.023541921		0.002060589	2.678234556	6283.07585	-0.001927414		8.71984E-05	1.072096652	6283.07585	-2.79381E-05		3.4955E-07	0	0	3.4955E-07		7.717E-08	4.134465894	6283.07585	1.88622E-08		1.72E-09	2.765790695	6283.07585	-1.54948E-09		1.01643E-06	5.422486193	5507.553239	1.01622E-06		6.177E-08	1.730388504	5223.69392	-2.38881E-08		4.92E-09	2.41382224	1047.747312	4.39525E-09		9E-11	1.160699826	5507.553239	-4.08186E-11		5E-11	0.843087052	1047.747312	2.24714E-11		0.016706996	3.098463508	6283.07585	-0.01185701		1.72124E-05	1.064423014	12566.1517	-1.56635E-05		1.23633E-06	5.579347222	12566.1517	7.23311E-07		6.729E-08	3.916976087	12566.1517	5.07435E-08		3.06E-09	2.267695012	12566.1517	-2.18442E-09		1.2E-10	0.65617264	12566.1517	-8.0477E-11
				0.000348943	4.626102418	12566.1517	0.000348933		4.30343E-05	2.635126504	12566.1517	-1.78445E-05		3.09125E-06	0.867288188	12566.1517	-2.5076E-06		1.6819E-07	5.487669123	12566.1517	1.10473E-07		7.65E-09	3.838037762	12566.1517	5.35472E-09		5E-10	2.013532982	155.4203994	-9.52554E-11		8.0445E-07	3.880132045	5223.69392	7.91183E-07		0.000000038	5.244041457	2352.866154	2.69383E-08		3.44E-09	2.243530045	5507.553239	-3.43949E-09		8E-11	1.653575529	5884.926847	-5.55786E-11		5E-11	0.057115723	84334.66158	-4.90317E-11		0.00013956	3.055246096	12566.1517	-1.03914E-06		7.02215E-06	3.141592654	0	-7.02215E-06		1.2341E-07	3.141592654	0	-1.2341E-07		7.74E-09	0	0	7.74E-09		5.3E-10	3.440314719	5573.142801	3.27799E-10		1E-11	0.380687971	18849.22755	-9.59279E-12
				3.41757E-05	2.828865796	3.523118349	-3.30629E-05		4.25264E-06	1.590469807	3.523118349	-3.25039E-07		2.7339E-07	0.052978717	3.523118349	2.71743E-07		2.962E-08	5.195772652	155.4203994	4.45668E-09		4.2E-09	0.419258619	155.4203994	-4.10316E-09		2.8E-10	2.214964239	12566.1517	-2.09938E-10		4.3806E-07	3.704446898	2352.866154	-2.99128E-07		2.834E-08	2.473450375	1577.343542	-2.65643E-08		2.58E-09	6.009068963	5223.69392	-1.73968E-09		8E-11	2.867200382	7058.598461	-7.04174E-11		3E-11	3.467798957	6279.552732	-1.37622E-11		3.08372E-05	5.198466744	77713.77147	-1.82908E-05		3.2346E-07	1.021690591	18849.22755	-3.03331E-07		8.792E-08	3.627777334	77713.77147	7.07786E-08		2.47E-09	3.730192988	18849.22755	2.4624E-09		1.5E-10	2.047945734	18849.22755	-2.83138E-11
				3.49706E-05	2.74411801	5753.384885	9.10463E-06		1.08977E-06	2.96618002	1577.343542	-1.07958E-06		1.6334E-07	5.18826691	26.2983198	1.2796E-07		1.288E-08	4.722002522	3.523118349	8.55207E-10		4E-10	3.598475858	18849.22755	3.91199E-10		5E-11	1.756000588	18849.22755	-2.31707E-11		3.1933E-07	4.000263698	1577.343542	-1.2431E-07		1.817E-08	0.418747438	6283.07585	5.83971E-09		1.31E-09	0.954473452	6283.07585	-2.71193E-10		7E-11	3.048187417	5486.777843	-6.29616E-11		3E-11	2.898222012	6127.655451	1.04249E-11		1.62846E-05	1.17387749	5753.384885	1.57254E-05		3.0799E-07	2.843538048	5507.553239	-2.57153E-07		5.689E-08	1.869589051	5573.142801	-4.47013E-08		3.6E-10	2.800814091	6286.598968	-3.08608E-10		1.3E-10	2.056888737	77713.77147	7.711E-11
#########	Earth	#########	#########	#########	#########					3.1359E-05	3.627670418	77713.77147	2.5247E-05		9.3478E-07	2.592128354	18849.22755	3.24294E-07		1.5752E-07	3.684578894	155.4203994	1.56862E-07		6.35E-09	5.969259371	242.728604	-5.68973E-09		4.1E-10	3.143984141	3.523118349	-4.09281E-10					2.2724E-07	3.984738316	1047.747312	-1.0214E-07		1.499E-08	1.833209793	5856.477659	-7.03818E-09		8.6E-10	1.675302473	7860.419392	-8.13827E-10		7E-11	2.594371038	529.6909651	1.00132E-11					1.57557E-05	2.846852458	7860.419392	-1.04884E-05		2.4971E-07	1.319067095	5223.69392	-1.80586E-07		3.301E-08	5.470279133	18849.22755	-2.9946E-09		3.3E-10	5.622166028	6127.655451	-2.30328E-10		7E-11	4.412188545	161000.6857	6.53724E-11
				2.67622E-05	4.418083514	7860.419392	1.99784E-05		1.19261E-06	5.795574878	26.2983198	1.19022E-06		9.541E-08	0.757422977	18849.22755	-9.50206E-08		7.14E-09	5.300458091	18849.22755	5.63317E-10		3.5E-10	5.002989408	5573.142801	2.76777E-10					1.6392E-07	3.564561198	5856.477659	-1.30563E-07		1.466E-08	5.69401926	5753.384885	-6.44354E-09		9E-10	0.976068045	1577.343542	2.50845E-10		8E-11	4.028630905	6256.77753	-2.235E-11					9.24799E-06	5.452922341	11506.76977	-7.82514E-06		1.8485E-07	1.424297486	1577.343542	-3.05027E-08		1.471E-08	4.480288856	5507.553239	8.88741E-09		1.9E-10	3.712926218	6438.496249	1.37488E-10		5E-11	5.261546531	6438.496249	-3.36991E-11
Ear_L0	Ear_L1	Ear_L2	Ear_L3	Ear_L4	Ear_L5					2.34269E-05	6.135162376	3930.209696	2.13857E-05		7.2122E-07	1.138461582	529.6909651	-6.97271E-07		8.937E-08	2.057054191	77713.77147	5.30221E-08		4.02E-09	3.786829824	553.5694028	3.97462E-09		1.3E-10	0.487948337	77713.77147	-1.04518E-10					1.8141E-07	4.983674703	6283.07585	1.61355E-07		1.301E-08	2.188900663	9437.762935	-1.14379E-08		9E-10	0.378998717	2352.866154	7.24411E-10		8E-11	2.420035089	5753.384885	4.43405E-11					5.42444E-06	4.564091498	3930.209696	2.21317E-06		1.0078E-07	5.913781946	10977.0788	7.17301E-08		1.013E-08	2.814564177	5223.69392	6.42541E-09		1.6E-10	4.260114842	6525.804454	-1.45817E-10		5E-11	4.07695126	6127.655451	-3.66877E-11
1.777371232	6283.317722	0.000499425	3.14462E-06	-1.12063E-06	-1.06578E-08					1.27317E-05	2.037096558	529.6909651	-5.11855E-06		6.7768E-07	1.874723048	398.1490034	-2.90798E-07		6.952E-08	0.826733054	775.5226113	4.98728E-08		7.2E-10	4.297681262	6286.598968	3.24134E-10		1E-10	5.648017664	6127.655451	-6.79218E-11					1.4443E-07	3.702756149	9437.762935	6.14866E-08		1.233E-08	4.952224515	10213.28555	1.2306E-08		8.9E-10	6.25807508	10213.28555	1.78995E-10		6E-11	0.841810876	6275.962303	1.13331E-12					4.7211E-06	3.661000221	5884.926847	-1.69013E-06		8.634E-08	0.271461506	5486.777843	5.90825E-08		8.54E-09	3.108782412	1577.343542	-8.20869E-09		1.6E-10	3.504168871	6256.77753	-1.15621E-10		6E-11	3.815142137	149854.4001	-3.40373E-11
				1.32429E-05	0.742463564	11506.76977	-7.0362E-06		6.7327E-07	4.409182352	5507.553239	3.67628E-07		5.064E-08	4.662845253	1577.343542	1.31519E-08		6.7E-10	0.907216876	6127.655451	4.78611E-10		8E-11	2.841605706	161000.6857	2.86205E-11					1.4304E-07	3.411178575	10213.28555	1.31693E-08		1.021E-08	0.128666602	7860.419392	3.0661E-09		7.5E-10	0.842135237	167621.5759	-7.48074E-10		6E-11	5.401609295	1577.343542	5.05365E-11					3.2878E-06	5.899836465	5223.69392	-1.93905E-06		8.654E-08	1.420468544	6275.962303	-4.59518E-08		1.102E-08	2.841739924	161000.6857	3.94386E-09		1.4E-10	3.621276211	25132.3034	1.12503E-10		3E-11	1.281757498	6286.598968	-1.67567E-11
Ear_B0	Ear_B1	Ear_B2	Ear_B3	Ear_B4	Ear_B5					9.01855E-06	2.045054435	26.2983198	-7.05601E-06		5.9027E-07	2.887970385	5223.69392	4.06865E-07		4.061E-08	1.03057163	7.113547001	1.67618E-08		3.6E-10	5.24029648	6438.496249	-2.36928E-10		2E-11	0.549129047	6438.496249	-1.47753E-11					1.1246E-07	4.828206905	14143.49524	9.83137E-08		9.82E-09	0.090054533	14143.49524	-4.54534E-09		5.2E-10	1.705015661	14143.49524	-4.49867E-10		7E-11	2.733998652	6309.37417	-4.66448E-11					3.45983E-06	0.963686177	5507.553239	-9.35242E-07		5.069E-08	1.686134267	5088.62884	-2.52506E-08		6.48E-09	5.473494985	775.5226113	4.19987E-09		1.1E-10	4.392009588	4705.732308	2.10119E-11
4.31118E-06	-3.62819E-08	8.30303E-10	-1.71443E-10	-5.19436E-11	0					1.19917E-05	1.109629443	1577.343542	1.77893E-06		5.5976E-07	2.174716803	155.4203994	-1.70693E-08		3.463E-08	5.140746328	796.2980068	2.25077E-08		2.4E-10	5.160039607	25132.3034	-1.36592E-10					0.000000109	2.085745623	6812.766815	4.8367E-08		8.65E-09	1.739499536	3930.209696	-5.81508E-09		5.7E-10	6.152958337	12194.03291	-1.29394E-10					3.06784E-06	0.298671395	5573.142801	-1.8973E-06		4.985E-08	6.014017707	6286.598968	4.07875E-08		6.09E-09	1.379694341	6438.496249	-4.09667E-12		1.1E-10	5.223271271	6040.347246	-5.85919E-11
				8.57223E-06	3.50849157	398.1490034	-7.49606E-06		4.5407E-07	0.398030798	796.2980068	3.53874E-07		3.169E-08	6.052918512	5507.553239	2.52171E-08		2.3E-10	3.019215703	6309.37417	-9.88167E-11					9.714E-08	3.473039478	4694.002955	-7.70478E-08		5.81E-09	2.269491741	5884.926847	-5.70889E-09		5.1E-10	1.276160167	5753.384885	5.03441E-10					1.74844E-06	3.011936365	18849.22755	1.22228E-06		4.669E-08	5.987244941	529.6909651	-1.79589E-08		4.99E-09	4.416492423	6286.598968	2.75874E-09		1E-10	4.280452546	83996.84732	-5.15671E-11
Ear_R0	Ear_R1	Ear_R2	Ear_R3	Ear_R4	Ear_R5					7.79786E-06	1.178826521	5223.69392	-6.33673E-06		3.6369E-07	0.466247398	775.5226113	3.33509E-07		3.02E-08	1.192465064	242.728604	1.16398E-08		1.7E-10	5.828635735	6525.804454	-7.03266E-11					1.0367E-07	4.056639279	71092.88135	4.95205E-08		5.24E-09	5.656625032	529.6909651	-3.36175E-10		5.1E-10	5.372297387	6812.766815	-2.89951E-10					2.43189E-06	4.273495362	11790.62909	2.32037E-06		4.395E-08	0.51800238	4694.002955	2.92902E-08		4.17E-09	0.902424512	10977.0788	-1.92503E-09		9E-11	1.568640965	5507.553239	-6.92904E-11
0.988265111	-0.000387864	4.19323E-05	6.03949E-07	-3.92718E-08	-4.79437E-10					9.9025E-06	5.232681296	5884.926847	9.24933E-06		2.8958E-07	2.647073839	7.113547001	-2.68948E-07		2.886E-08	6.116526272	529.6909651	-1.44425E-08		1.7E-10	3.677728639	71430.69562	1.68341E-10					8.775E-08	4.440165157	5753.384885	-8.69141E-08		4.73E-09	6.227509692	6309.37417	1.74299E-09		3.4E-10	1.736729943	7058.598461	-2.73523E-10					2.11829E-06	5.847145403	1577.343542	2.10209E-06		3.872E-08	4.749698334	2544.31442	-9.21757E-09		4.02E-09	3.203765853	5088.62884	-3.58722E-09		1.1E-10	1.37795688	6309.37417	-9.57563E-11
				7.53141E-06	2.533390538	5507.553239	-7.25325E-06		1.9097E-07	1.846283326	5486.777843	-1.3978E-07		3.81E-08	3.440508035	5573.142801	2.35702E-08		9E-11	4.584672945	1577.343542	1.65158E-11					8.366E-08	4.992515122	7084.896781	8.32621E-08		4.51E-09	1.532886192	18073.70494	-2.72571E-09		3.8E-10	2.777610315	10988.80816	-2.13733E-10					1.85752E-06	5.021944472	10977.0788	1.84567E-06		3.75E-08	5.070976856	796.2980068	2.2327E-08		3.51E-09	1.810792278	5486.777843	-2.48266E-09		1E-10	5.199379591	71430.69562	1.87857E-11
Ear_L_Rad		Ear_B_Rad	Ear_B_Deg					5.05264E-06	4.582925631	18849.22755	3.61224E-06		2.0844E-07	5.341382751	0.980321068	1.25282E-07		2.714E-08	0.30637881	398.1490034	2.44857E-08		8E-11	1.406266628	11856.21865	-4.12942E-11					6.921E-08	4.325590541	6275.962303	2.19877E-08		3.64E-09	3.616144774	13367.97263	2.89974E-09		4.6E-10	3.38617099	156475.2902	-7.57254E-11					1.09835E-06	5.055106363	5486.777843	8.52395E-07		0.000000041	1.084247861	9437.762935	-3.36535E-08		4.67E-09	3.657537027	7084.896781	6.43564E-10		9E-11	0.472751999	6279.552732	2.91664E-11
103.1370865		4.3106E-06	0.000246979					4.92379E-06	4.205066399	775.5226113	-2.62922E-06		1.8508E-07	4.968551246	213.2990954	-9.75922E-08		2.371E-08	4.381188382	5223.69392	1.83926E-08		8E-11	5.075612572	6256.77753	5.53359E-11					9.145E-08	1.141826466	6620.890113	3.8773E-08		3.72E-09	3.224707213	6275.962303	-2.60981E-09		2.1E-10	1.952483492	8827.39027	2.07277E-10					9.8316E-07	0.886813113	6069.776755	-1.55072E-07		3.518E-08	0.022902163	83996.84732	-1.91075E-08		4.58E-09	5.385853147	149854.4001	-3.77194E-09		9E-11	0.746427565	5729.506447	4.27782E-11
2.606121629		4.3106E-06	0.000246979					3.56655E-06	2.919541169	0.067310303	-3.47983E-06		1.6233E-07	0.03216483	2544.31442	-1.5786E-07		2.538E-08	2.279928107	553.5694028	5.39719E-09		7E-11	2.824733744	83996.84732	5.54336E-11					7.194E-08	3.601932058	529.6909651	6.56965E-08		2.68E-09	2.343412679	11790.62909	-1.65013E-09		1.8E-10	3.33419222	8429.241266	8.46923E-11					8.6499E-07	5.689597783	15720.83878	-9.48315E-08		3.436E-08	0.949370196	71430.69562	-3.30838E-08		3.04E-09	3.517010987	796.2980068	-2.41165E-09		7E-11	2.973748916	775.5226113	-6.82539E-11
				2.84125E-06	1.898690342	796.2980068	-1.62079E-06		1.7293E-07	2.991168649	6275.962303	-1.46546E-07		2.079E-08	3.754353305	0.980321068	-1.68163E-08		5E-11	2.714887133	10977.0788	-3.75405E-11					7.698E-08	5.554257459	167621.5759	5.53333E-09		3.22E-09	0.940840458	6069.776755	-3.35435E-10		1.9E-10	4.329451603	17789.84562	-1.23861E-10					8.5825E-07	1.270837334	161000.6857	-8.01438E-07		3.221E-08	6.156287753	2146.165416	-3.21452E-08		2.66E-09	6.174139827	6836.645253	-2.59533E-09		7E-11	3.28615691	7058.598461	-4.27723E-11
				2.4281E-06	0.344811409	5486.777843	1.52733E-06		1.5832E-07	1.430492853	2146.165416	-1.21513E-08		1.675E-08	0.90216408	951.7184063	-1.43068E-08		5E-11	3.768798473	12036.46073	-4.99941E-11					5.285E-08	2.484469916	4705.732308	-5.22989E-08		2.32E-09	0.267811826	7058.598461	1.18107E-09		1.7E-10	0.661912107	6283.00854	1.44532E-11					6.2916E-07	0.921771088	529.6909651	-6.28612E-07		3.414E-08	5.412183225	775.5226113	2.04925E-08		2.79E-09	1.841205011	4694.002955	-1.56099E-09		7E-11	2.191844021	6812.766815	3.75299E-11
				3.17087E-06	5.849019522	11790.62909	9.34886E-07		1.4615E-07	1.205323663	10977.0788	-1.03069E-07		1.534E-08	5.759004628	1349.86741	-1.13295E-08		5E-11	4.284128733	6275.962303	1.3906E-11					5.208E-08	6.249926745	18073.70494	-4.16383E-08		2.16E-09	6.059522213	10977.0788	1.30074E-09		1.8E-10	3.748853331	11769.85369	7.12546E-11					5.7056E-07	2.01374292	83996.84732	5.63797E-07		2.863E-08	5.484328471	10447.38784	-9.58559E-09		2.6E-09	1.416295433	2146.165416	-2.36337E-10		5E-11	3.154190344	529.6909651	3.23391E-11
Ear_L_Deg		Ear_R_AU		x_AU	y_AU	z_AU					2.71039E-06	0.314886076	10977.0788	2.91335E-07		1.1877E-07	3.258048156	5088.62884	-1.02919E-07		1.224E-08	2.973280884	2146.165416	1.21728E-08					4.529E-08	2.338277474	6309.37417	-4.08643E-08		2.32E-09	2.933256461	22003.91463	2.24739E-09		1.7E-10	4.230583708	10977.0788	1.05088E-10					6.4903E-07	0.272506138	17260.15465	-4.05462E-07		2.52E-08	0.242769411	398.1490034	2.33803E-08		2.66E-09	3.138329057	71430.69562	2.06962E-09		6E-11	4.54725567	1059.38193	-5.62711E-11
149.3197702		0.988258865		-0.849930677	0.504255321	4.25998E-06					2.0616E-06	4.806466061	2544.31442	-6.03595E-07		1.1514E-07	2.075024182	4694.002955	-8.47782E-08		1.449E-08	4.36415914	1748.016413	5.96572E-09					5.579E-08	4.410236537	7860.419392	4.13557E-08		2.04E-09	3.862648414	6496.374945	-5.52704E-10		1.7E-10	1.781161627	5486.777843	-1.1663E-10					4.9384E-07	3.245012404	2544.31442	4.70828E-07		2.201E-08	4.952161967	6812.766815	-4.03968E-09		3.21E-09	5.35313367	3154.687085	3.06136E-09		5E-11	1.511044069	7079.373857	-4.32275E-11
These 5 tems (only) posted to worksheet scope named variables.					2.05385E-06	1.869478137	5573.142801	-1.61395E-06		9.721E-08	4.239254722	1349.86741	6.1789E-08		1.341E-08	3.720611309	1194.44701	-7.27076E-09					4.743E-08	0.709956801	5884.926847	8.28458E-09		2.02E-09	2.818925111	15720.83878	7.50711E-10		2.1E-10	1.369729139	12036.46073	1.52523E-10					5.5736E-07	5.241597989	71430.69562	8.15056E-08		2.186E-08	0.419917431	8031.092263	-8.55561E-09		2.38E-09	2.1772002	155.4203994	-6.66677E-11		7E-11	2.980520591	6681.224853	-4.86007E-11
Such variables used by all other body sheets except Moon.					2.02261E-06	2.457677955	6069.776755	1.99731E-06		9.969E-08	1.302629911	6286.598968	-5.73961E-08		1.254E-08	2.948468266	6438.496249	1.254E-08					4.301E-08	1.102557778	6681.224853	-2.04761E-08		1.85E-09	4.935123819	12036.46073	-7.0185E-10		1.7E-10	2.796010925	796.2980068	-1.69625E-10					4.2515E-07	6.01110242	6275.962303	3.85014E-07		2.838E-08	3.420343514	2352.866154	-2.44138E-08		2.93E-09	4.615012681	4690.479836	4.93266E-10		5E-11	2.309612314	12036.46073	-6.3308E-12
				1.26184E-06	1.083026302	20.77539549	1.91848E-07		9.452E-08	2.699570629	242.728604	8.93592E-08		9.99E-09	5.986400145	6286.598968	8.32935E-09					3.849E-08	1.822294125	5486.777843	-2.75355E-08		2.2E-09	3.993056437	6812.766815	1.53862E-09		1.5E-10	0.430878489	11790.62909	-8.04087E-11					4.6963E-07	2.578050704	775.5226113	-3.82352E-07		2.554E-08	6.132418785	6438.496249	-2.55199E-08		2.29E-09	4.759695881	7234.794256	-1.13168E-09		5E-11	3.711029669	6290.189397	-3.08595E-12
				1.55516E-06	0.833060738	213.2990954	-6.60266E-07		1.2461E-07	2.834322855	1748.016413	1.15564E-07		9.17E-09	4.797886875	5088.62884	4.32865E-09					4.093E-08	5.117001412	13367.97263	2.69588E-08		1.66E-09	1.74970003	11506.76977	7.17677E-10		1.7E-10	1.351321528	78051.58573	-1.3362E-10					3.8968E-07	5.360717382	4694.002955	3.21814E-07		1.932E-08	5.313746084	8429.241266	-1.92565E-08		2.11E-09	0.218680655	4705.732308	1.57055E-09
				1.15132E-06	0.645449117	0.980321068	9.08641E-07		1.1808E-07	5.273797905	1194.44701	9.80748E-08		8.28E-09	3.313210766	213.2990954	7.37891E-09					3.681E-08	0.437931704	3154.687085	1.79159E-08		2.12E-09	1.571662854	4694.002955	-6.75391E-10		1.5E-10	1.170321551	213.2990954	-1.51571E-11					4.4661E-07	5.537158073	9437.762935	3.40617E-07		2.429E-08	3.091645283	4690.479836	-2.37225E-08		2.01E-09	4.219057434	1349.86741	1.30868E-09
				1.02851E-06	0.635998467	4694.002955	5.90407E-07		8.577E-08	5.644758681	951.7184063	-4.67964E-08		1.103E-08	1.271044545	161000.6857	-1.0299E-08					3.42E-08	5.42034801	6069.776755	-3.22735E-08		1.57E-09	1.082597348	5643.178564	-8.35443E-10		1.8E-10	2.852215142	5088.62884	-1.78775E-10					3.566E-07	1.67468059	12036.46073	1.73453E-07		1.73E-08	1.536862086	4705.732308	-7.96796E-09		1.95E-09	4.578082854	529.6909651	1.65581E-09
				1.01724E-06	4.266798214	7.113547001	-3.30436E-07		1.0641E-07	0.766141992	553.5694028	-1.02518E-07		7.62E-09	3.41582763	5486.777843	-5.19894E-09					3.617E-08	6.046419375	3930.209696	3.41973E-08		1.54E-09	5.994346784	5486.777843	1.48948E-09		1.7E-10	0.217809137	6283.14316	8.5508E-11					3.1921E-07	0.183682298	5088.62884	2.65281E-07		2.25E-08	3.688636338	7084.896781	3.79213E-09		2.53E-09	2.81496293	1748.016413	2.32758E-09
				9.9206E-07	6.209929403	2146.165416	-9.92013E-07		7.576E-08	5.300626649	2352.866154	5.66425E-08		1.044E-08	0.604095777	3154.687085	3.50286E-09					3.67E-08	4.582101922	12194.03291	3.57424E-08		1.44E-09	5.232856561	78051.58573	2.35627E-10		1.3E-10	1.212015044	25132.3034	-2.59519E-11					3.1846E-07	1.777756421	398.1490034	-1.08163E-07		2.093E-08	1.28191783	1748.016413	-7.47058E-09		1.82E-09	5.704540114	6040.347246	-1.57233E-09
				1.32212E-06	3.411182756	2942.463423	1.08199E-06		5.834E-08	1.766499179	1059.38193	5.83388E-08		8.87E-09	5.234651446	7084.896781	8.77747E-09					2.918E-08	1.954638811	10977.0788	-2.91581E-08		1.44E-09	1.164546559	90617.73743	7.63213E-10		1.2E-10	1.129537122	90617.73743	6.00003E-11					3.3193E-07	0.243703001	7084.896781	4.43434E-08		1.441E-08	0.816562509	14143.49524	-1.34707E-08		1.79E-09	6.028970971	4292.330833	1.77552E-09
				9.7607E-07	0.681012723	155.4203994	-9.75011E-07		6.385E-08	2.65033985	9437.762935	-3.67167E-08		6.45E-09	1.600961925	2544.31442	1.49068E-09					2.797E-08	5.61259275	11790.62909	1.42773E-08		1.37E-09	2.67760436	6290.189397	-1.21795E-09		1.2E-10	5.137144526	7079.373857	1.19894E-10					3.8245E-07	2.39255344	8827.39027	3.67675E-07		1.483E-08	3.222253578	7234.794256	1.2641E-08		1.86E-09	1.586909912	6309.37417	-1.77382E-09
				8.5128E-07	1.29870743	6275.962303	-3.61058E-07		5.223E-08	5.661357676	71430.69562	-1.40822E-08		6.81E-09	3.431556692	4694.002955	-5.56878E-09					2.502E-08	0.604997294	6496.374945	3.94424E-09		1.8E-09	2.065090262	7084.896781	-1.78778E-09		1.3E-10	3.798421352	4933.20844	-1.64093E-11					2.8464E-07	1.213448682	6286.598968	-1.42501E-07		1.754E-08	3.228837051	6279.552732	-1.15066E-08		1.7E-09	2.902200097	9437.762935	-6.00138E-10
				7.4651E-07	1.755089162	5088.62884	-4.1558E-07		5.305E-08	0.908575216	3154.687085	1.99847E-09		6.05E-09	2.478063405	10977.0788	-5.35317E-09					2.319E-08	5.01648216	1059.38193	-2.30373E-08		1.21E-09	5.902125749	9225.539273	-8.54721E-10		1.2E-10	4.894079782	3738.76143	-8.63735E-11					3.749E-07	0.829529223	19651.04848	-3.23327E-07		1.583E-08	4.097023494	11499.65622	7.05521E-09		1.66E-09	1.99984925	8031.092263	1.53345E-09
				1.01895E-06	0.975692218	15720.83878	-1.01298E-06		6.101E-08	4.666325842	4690.479836	1.33421E-08		7.06E-09	6.193932226	4690.479836	6.94935E-09					2.684E-08	1.394703965	22003.91463	-5.82058E-09		1.5E-09	2.001750387	5230.807467	-1.64464E-11		1.5E-10	6.056823289	398.1490034	1.49436E-10					3.6957E-07	4.901075919	12139.55351	3.49518E-07		1.575E-08	5.538901706	3154.687085	1.56372E-08		1.58E-09	0.047837136	2544.31442	-1.53053E-09
				8.4711E-07	3.67080093	71430.69562	8.38003E-07		4.33E-08	0.241025554	6812.766815	-4.25545E-08		6.43E-09	1.980425031	801.8209311	-4.51239E-09					2.428E-08	3.241830561	78051.58573	2.02479E-08		1.49E-09	5.061572545	17298.18233	3.04629E-10		1.4E-10	4.810292919	4694.002955	5.72487E-11					3.4537E-07	1.842706933	2942.463423	1.99136E-07		1.847E-08	1.820403354	7632.94326	1.39826E-08		1.97E-09	2.010836395	1194.44701	-1.49138E-09
				7.3547E-07	4.679265655	801.8209311	2.41889E-07		5.041E-08	1.424901037	6438.496249	2.24422E-09		5.02E-09	1.443943754	6836.645253	1.01284E-09					2.12E-08	4.306910003	5643.178564	9.7595E-09		1.18E-09	5.39979058	3340.612427	-1.08631E-09		1.1E-10	0.616845234	3128.388765	7.5273E-11					2.6275E-07	4.588968504	10447.38784	-2.48227E-07		1.504E-08	3.632933857	11513.88332	9.649E-09		1.65E-09	5.783725968	83996.84732	-1.46789E-09
				7.3874E-07	3.503194432	3154.687085	-4.07719E-07		4.259E-08	0.773559006	10447.38784	4.0155E-08		4.9E-09	2.341295242	1592.596014	-4.75724E-09					2.257E-08	3.155572256	90617.73743	1.25937E-08		1.61E-09	3.324219997	6283.319667	-8.54374E-10		1.1E-10	5.328765385	6040.347246	-6.80691E-11					2.4596E-07	3.786608755	8429.241266	9.21035E-09		1.337E-08	4.644408643	6836.645253	-3.46336E-09		2.14E-09	3.382859343	7632.94326	1.41167E-09
				7.8756E-07	3.036983131	12036.46073	-5.93922E-07		5.198E-08	1.853531973	801.8209311	-3.14984E-08		4.58E-09	1.308764486	4292.330833	6.16782E-10					1.813E-08	3.755742183	3340.612427	8.2824E-09		1.21E-09	4.367221932	19651.04848	7.26447E-10		1.4E-10	5.272273503	4535.059437	-1.39154E-10					2.3587E-07	0.268661171	796.2980068	2.01353E-07		1.275E-08	2.693414154	1349.86741	1.00421E-08		1.4E-09	0.364014861	10447.38784	1.02501E-09
				7.9637E-07	1.807913307	17260.15465	-6.39058E-07		3.744E-08	2.001195165	8031.092263	3.4605E-08		4.31E-09	0.035264215	7234.794256	-3.77231E-09					2.226E-08	2.796993467	12036.46073	-1.28311E-08		1.16E-09	5.834628585	4705.732308	1.15762E-09		1.1E-10	2.392920995	5331.357444	9.99202E-11					2.7793E-07	1.899343309	6279.552732	-2.47258E-07		1.352E-08	6.151015803	5746.271338	-1.52227E-09		1.51E-09	0.95153163	6127.655451	1.12441E-09
				8.5803E-07	5.983226313	161000.6857	-3.06988E-07		3.558E-08	2.429015527	14143.49524	-1.12398E-08		3.79E-09	3.170305226	6309.37417	-1.09466E-09					1.888E-08	0.869915458	8635.942004	-7.00748E-09		1.28E-09	4.354898734	25934.12433	-2.1474E-10		1E-10	4.452965327	6525.804454	-9.73352E-11					2.3927E-07	4.995985481	5856.477659	1.16793E-07		1.125E-08	3.356734395	17789.84562	2.92073E-09		1.36E-09	1.484263066	2352.866154	-2.29761E-10
				5.6963E-07	2.78430398	6286.598968	-4.93088E-07		3.372E-08	3.862107001	1592.596014	-9.7058E-09		3.48E-09	0.9904955	6040.347246	-1.75761E-09					1.517E-08	1.958520557	398.1490034	-7.63362E-09		1.43E-09	0	0	1.43E-09		1.4E-10	4.66400985	8031.092263	-9.02297E-11					2.0349E-07	4.652679954	2146.165416	-7.66628E-10		1.47E-08	3.652829918	1194.44701	-8.78846E-09		1.27E-09	5.484754351	951.7184063	-5.14496E-10
				6.1148E-07	1.81839811	7084.896781	-6.06313E-07		3.374E-08	0.887762197	12036.46073	3.24639E-08		3.86E-09	1.570197973	71430.69562	-2.41683E-09					1.581E-08	3.199762309	5088.62884	-1.41364E-08		1.09E-09	2.521578342	6438.496249	9.90961E-10		1E-10	3.224723859	9437.762935	-3.82666E-12					2.3287E-07	2.807836509	14143.49524	1.33629E-08		1.177E-08	2.576761091	13367.97263	-1.38189E-09		1.26E-09	5.268665066	6279.552732	1.22191E-09
				6.9627E-07	0.83297597	9437.762935	-4.5468E-07		3.175E-08	3.187857106	4705.732308	-2.69199E-08		3.47E-09	0.670132913	1059.38193	1.60501E-09					1.421E-08	6.255308838	2544.31442	-1.39925E-08		9.9E-10	2.70727488	5216.580373	4.43987E-10		1.1E-10	3.809134044	801.8209311	-5.60828E-11					2.2103E-07	1.95004703	3154.687085	-1.86442E-07		1.101E-08	4.497486966	4292.330833	-9.67072E-10		1.25E-09	3.757548893	6812.766815	1.05856E-09
				5.6116E-07	4.386948808	14143.49524	5.59948E-07		3.221E-08	0.615998355	8429.241266	-2.13952E-09		4.58E-09	3.814994437	149854.4001	-2.59763E-09					1.595E-08	0.256199151	17298.18233	-1.52429E-08		1.03E-09	0.937823409	8827.39027	3.96287E-10		1E-10	5.150321306	11371.70469	9.95192E-11					1.9506E-07	5.382273714	2352.866154	1.55917E-07		1.234E-08	5.650365095	5760.498432	-4.62272E-09		1.01E-09	4.950157461	398.1490034	3.72141E-10
				6.2449E-07	3.977638806	8827.39027	-1.80461E-07		4.132E-08	5.239928597	7084.896781	4.0857E-08		3.02E-09	1.917600448	10447.38784	2.09481E-09					1.391E-08	4.699641756	7058.598461	9.54371E-09		8.2E-10	4.292146804	8635.942004	5.03336E-10		1.3E-10	0.987207974	5729.506447	8.72824E-11					1.7958E-07	0.198713794	6812.766815	-1.77734E-07		9.84E-09	0.655173951	5856.477659	6.25808E-09		1.02E-09	0.684682953	1592.596014	3.28397E-10
				5.1145E-07	0.283068645	5856.477659	4.46513E-07		2.97E-08	6.070263185	4292.330833	2.95903E-08		3.07E-09	3.553433474	8031.092263	1.22432E-09					1.478E-08	2.818082076	25934.12433	1.44779E-08		7.9E-10	2.240857373	1059.38193	7.0044E-10		9E-11	5.941917436	7632.94326	-8.67896E-11					1.7174E-07	4.433155607	10213.28555	1.54145E-07		9.28E-09	2.324203188	10213.28555	-7.78256E-09		0.000000001	1.145689358	3894.18183	4.23888E-10
				5.5577E-07	3.470060091	6279.552732	-2.53836E-07		0.000000029	2.324642084	20.3553194	-2.56069E-08		3.95E-09	4.937017766	7632.94326	-2.92493E-09					1.481E-08	3.658235548	11506.76977	1.04783E-08		9.7E-10	5.509596924	29864.33403	-9.20445E-10					1.619E-07	5.231605079	17789.84562	-1.61761E-07		1.077E-08	5.828121691	12036.46073	5.19999E-09		1.29E-09	0.76540017	553.5694028	-1.24307E-09
				4.1036E-07	5.368173514	8429.241266	-4.10214E-07		3.504E-08	4.799756944	6279.552732	2.6449E-08		3.14E-09	3.180936965	2352.866154	-3.00378E-09					1.693E-08	4.956893853	156475.2902	-1.66992E-08		7.2E-10	0.218916398	21228.39202	-7.00645E-10					1.7314E-07	6.152007879	16730.46369	1.58115E-07		9.16E-09	0.766130096	16730.46369	8.13485E-09		1.09E-09	5.410635976	6256.77753	9.70853E-10
				5.1605E-07	1.33282747	1748.016413	-1.59425E-07		2.95E-08	1.431088748	5746.271338	2.92865E-08		2.82E-09	4.419364371	9437.762935	2.58127E-09					1.183E-08	1.293430612	775.5226113	3.87087E-09		7.1E-10	2.867550268	6681.224853	-5.47411E-10					1.3814E-07	5.18962074	8031.092263	-1.30009E-07		8.77E-09	1.501375051	11926.25441	5.53163E-09		7.5E-10	5.848043229	242.728604	-7.07352E-10
				5.1992E-07	0.189149458	12139.55351	1.68702E-07		2.697E-08	4.803682252	7234.794256	-1.43462E-08		2.76E-09	2.713142546	3894.18183	-2.49585E-09					1.114E-08	2.378893118	3738.76143	1.10296E-08		7.4E-10	2.201848289	37724.75342	2.03656E-10					1.8833E-07	0.67306674	149854.4001	1.06763E-07		1.023E-08	5.620765898	6256.77753	9.88141E-09		9.5E-10	1.944522441	11856.21865	-3.91999E-12
				0.00000049	0.48735065	1194.44701	3.02246E-07		2.531E-08	6.222906827	6836.645253	-2.43949E-08		2.98E-09	2.520374742	6127.655451	1.99336E-09					9.94E-09	4.300889004	9225.539273	-6.81888E-09		6.3E-10	4.455866259	7079.373857	4.72259E-10					1.8331E-07	2.253487337	23581.25818	1.49369E-07		8.51E-09	0.657093355	155.4203994	-8.50781E-09		7.7E-10	0.693737082	8429.241266	8.67439E-12
				0.000000392	6.16832995	10447.38784	1.31687E-07		2.745E-08	0.934660654	5760.498432	2.54169E-08		2.3E-09	1.377902155	4705.732308	-7.22813E-10					9.24E-09	3.064510268	4164.31199	3.97307E-09		6.1E-10	0.639187723	33794.54372	4.07501E-10					1.3641E-07	3.685161188	4705.732308	-6.71451E-08		8.02E-09	4.105191321	951.7184063	6.58121E-09		0.000000001	5.197252921	244287.6	9.9531E-10
				3.5566E-07	1.775973147	6812.766815	5.31452E-08		3.25E-08	3.3995464	7632.94326	2.10283E-08		2.52E-09	0.553301335	6279.552732	6.22188E-10					8.67E-09	0.556069311	8429.241266	-1.09299E-09		4.7E-10	2.090702357	3128.388765	-3.09986E-10					1.3139E-07	0.652895813	13367.97263	-1.17099E-07		8.57E-09	1.416616975	5753.384885	8.56827E-09		8E-10	6.184404837	1059.38193	-2.27272E-10
				3.677E-07	6.041338593	10213.28555	1.49677E-07		2.277E-08	5.002778377	17789.84562	-2.23714E-08		2.55E-09	5.265701874	6812.766815	-1.21834E-09					9.88E-09	5.972861042	7079.373857	6.9281E-09		4.7E-10	3.325438433	26087.90314	-4.69436E-10					1.0414E-07	4.332856885	11769.85369	8.71212E-08		9.94E-09	1.144185212	1059.38193	8.11363E-09		6.9E-10	5.256998886	14143.49524	4.09301E-10
				3.6596E-07	2.569552386	1059.38193	2.52467E-07		2.075E-08	3.955349786	10213.28555	1.23313E-08		2.75E-09	0.672642643	25132.3034	-1.85501E-09					8.24E-09	1.509848062	10447.38784	7.60071E-09		4.9E-10	1.60680905	6702.560494	-4.7752E-10					9.978E-08	4.201263364	6309.37417	6.71297E-08		8.13E-09	1.639484333	6681.224853	-6.98285E-09		8.5E-10	5.394847255	25132.3034	-6.33094E-10
				3.3291E-07	0.593094995	17789.84562	3.83076E-08		2.061E-08	2.224116831	5856.477659	-1.58805E-08		1.78E-09	0.928207852	1990.745017	-9.83966E-11					9.15E-09	0.126356546	11015.10648	-2.85413E-09		5.7E-10	0.112158134	29088.81142	-1.72822E-10					1.0169E-07	1.593906814	4690.479836	-2.90436E-08		6.62E-09	4.552004523	5216.580373	4.89318E-09		6.6E-10	0.517799939	801.8209311	4.17434E-10
				3.5954E-07	1.708761119	2352.866154	-1.38106E-07		2.252E-08	5.671664999	11499.65622	-2.01981E-08		2.21E-09	0.638973688	6256.77753	1.11953E-09					7.42E-09	1.991591393	26087.90314	-2.09293E-09		5.6E-10	5.479829349	775.5226113	3.65646E-10					7.564E-08	2.625605974	6256.77753	-7.51372E-08		6.44E-09	4.194781687	6040.347246	2.89795E-09		5.5E-10	5.168782025	7058.598461	5.17492E-10
				4.0938E-07	2.398508817	19651.04848	2.06573E-07		2.148E-08	5.201845782	11513.88332	-1.64508E-08		1.55E-09	0.773197908	14143.49524	-1.42374E-09					1.039E-08	3.141592654	0	-1.039E-08		5E-10	1.893967885	12139.55351	-4.90384E-10					9.661E-08	3.675867912	27511.46787	1.90228E-08		6.26E-09	1.507677136	5643.178564	-8.48949E-10		5.1E-10	3.887591552	12036.46073	-5.05419E-10
				3.0047E-07	2.739751239	1349.86741	2.44978E-07		1.886E-08	0.531983206	3340.612427	-9.96377E-09		1.5E-09	2.404704656	426.5981909	-1.48566E-09					8.5E-09	4.241200161	29864.33403	-4.96245E-09		4.7E-10	2.972149072	20426.57109	4.06886E-10					6.743E-08	0.562703327	3340.612427	-3.38481E-08		5.9E-09	6.182771452	4164.31199	-2.66049E-09		5E-10	5.576365705	6290.189397	4.86514E-10
				3.0412E-07	0.442944641	83996.84732	-4.66872E-08		1.875E-08	4.735119702	83996.84732	-1.57416E-08		1.96E-09	6.06877865	640.8776074	-1.50014E-09					7.55E-09	2.896318733	4732.030627	-5.81551E-09		4.1E-10	5.553293949	11015.10648	2.10454E-10					8.743E-08	6.063591235	1748.016413	-8.36355E-08		6.35E-09	0.524132635	6290.189397	6.78549E-10		6.1E-10	2.243590033	8635.942004	-5.99799E-10
				2.3663E-07	0.484735678	8031.092263	-7.83138E-08		2.06E-08	2.54987294	25132.3034	1.86909E-08		1.37E-09	2.216794601	8429.241266	1.36909E-09					7.14E-09	1.375481186	2146.165416	-9.38604E-10		4.1E-10	5.918611449	23581.25818	-4.08159E-10					7.786E-08	3.673712356	12168.0027	3.53617E-08		6.5E-09	0.979356904	25132.3034	-2.73114E-09		5E-10	5.54441901	1990.745017	4.99582E-10
				2.3574E-07	2.0652772	3340.612427	1.95346E-07		1.794E-08	1.474354098	4164.31199	1.60445E-08		1.27E-09	3.260942232	17789.84562	4.45511E-10					7.08E-09	1.914065424	8031.092263	6.2839E-09		4.5E-10	4.952732902	5863.591206	2.47151E-10					6.633E-08	5.661492778	11371.70469	5.43951E-08		5.68E-09	2.301253159	10973.55569	-5.50196E-09		5.6E-10	4.00301078	13367.97263	5.40857E-10
				2.1089E-07	4.148254641	951.7184063	1.67707E-07		1.778E-08	3.024730918	5.522924307	-1.77731E-08		1.28E-09	5.472372799	12036.46073	1.88907E-10					7.46E-09	0.578938086	796.2980068	4.87794E-09		5E-10	3.627408351	41654.96312	-4.94788E-10					7.712E-08	0.312425778	7632.94326	-4.66231E-08		5.47E-09	5.272564122	3340.612427	-4.72395E-09		5.2E-10	4.13138898	7860.419392	2.74505E-10
				2.4738E-07	0.214847621	3.590428652	2.38234E-07		2.029E-08	0.9096021	6256.77753	5.22751E-09		1.22E-09	2.162910828	10213.28555	-1.11658E-09					8.02E-09	5.123391372	2942.463423	-5.48805E-09		3.7E-10	6.090334606	64809.8055	-2.41414E-10					6.592E-08	3.135762662	801.8209311	-6.16379E-08		5.47E-09	2.201444229	1592.596014	-5.07607E-09		5.2E-10	3.90943054	26.2983198	-1.92263E-10
				2.5352E-07	3.164709534	4690.479836	-2.42959E-07		2.075E-08	2.267672702	522.5774181	-6.09065E-09		1.18E-09	0.457898223	7058.598461	3.97996E-10					7.51E-09	1.674798502	21228.39202	8.80224E-10		3.7E-10	5.861536554	12566.1517	1.24348E-10					7.46E-08	5.647571881	11926.25441	-7.40959E-08		5.26E-09	0.924642582	11371.70469	-2.90372E-09		4.1E-10	3.571284828	7079.373857	-1.52064E-11
				2.282E-07	5.22197888	4705.732308	1.9471E-07		1.772E-08	3.026228024	5753.384885	-3.31771E-10		1.41E-09	2.349326474	11506.76977	1.22075E-09					6.02E-09	4.099765388	64809.8055	5.76679E-09		4.6E-10	1.657986803	25158.60172	2.85374E-10					6.933E-08	2.923845864	6681.224853	-5.08846E-08		4.9E-09	5.909513887	3894.18183	4.53892E-09		5.6E-10	2.769590058	90955.55169	5.43835E-10
				2.1419E-07	1.425637355	16730.46369	9.00001E-08		1.569E-08	6.124102428	5216.580373	-1.05829E-08		0.000000001	0.856215698	6290.189397	-2.23126E-10					5.94E-09	3.49580705	16496.3614	5.0037E-09		3.8E-10	2.006736503	426.5981909	-3.26641E-10					6.802E-08	1.423298064	23013.53954	-2.57885E-08		4.78E-09	1.668579632	12168.0027	-4.77671E-09		4.2E-10	1.914611892	7477.52286	-4.19942E-10
				2.1891E-07	5.555943026	553.5694028	-7.47992E-08		1.59E-08	4.637137482	3.286357418	-3.53546E-10		9.2E-10	5.10587476	7079.373857	9.17529E-10					5.92E-09	4.594815043	4690.479836	8.78574E-10		3.6E-10	6.243733967	6283.14316	2.54282E-10					6.115E-08	5.133936155	1194.44701	4.55465E-08		5.16E-09	3.598034839	10969.96526	-4.16952E-10		4.2E-10	0.427281717	10213.28555	-1.03866E-10
				1.7481E-07	4.560529004	135.06508	1.56936E-07		1.542E-08	4.200044486	13367.97263	1.53872E-08		1.26E-09	2.65428307	88860.05707	-1.16163E-09					5.3E-09	5.739792952	8827.39027	-4.68998E-09		3.6E-10	0.404651629	6283.00854	1.20863E-10					6.477E-08	2.649866485	19804.82729	-7.71351E-09		5.18E-09	3.979144124	17298.18233	4.97472E-09		4.2E-10	1.094137245	709.9330486	4.19917E-10
				1.9925E-07	5.222084713	12168.0027	1.79499E-07		1.427E-08	1.190880617	3894.18183	5.45882E-09		1.06E-09	5.8564671	7860.419392	8.03587E-10					5.03E-09	5.664331371	33794.54372	-2.52753E-09		3.2E-10	6.037071035	2942.463423	-3.18511E-10					5.233E-08	4.624340534	6438.496249	-5.34824E-09		5.34E-09	5.037409264	9917.696875	-4.89069E-10		3.9E-10	3.93298069	10973.55569	1.19705E-10
				1.986E-07	5.774701677	6309.37417	1.4658E-07		1.375E-08	3.093012522	135.06508	7.29721E-09		8.4E-10	3.574575543	16730.46369	-8.31247E-10					4.83E-09	1.571065224	801.8209311	-1.73994E-09		4.1E-10	4.868095703	1592.596014	2.68501E-10					6.147E-08	3.028639367	233141.3144	5.80795E-08		4.87E-09	2.505453693	6127.655451	3.31126E-09		3.8E-10	6.179359253	9917.696875	-3.58609E-10
				0.000000203	0.371337929	283.8593189	4.78676E-08		1.359E-08	4.245325066	426.5981909	1.7812E-09		8.9E-10	4.214332596	83996.84732	-4.07562E-10					4.38E-09	0.067077338	3128.388765	4.22436E-09		2.8E-10	4.383594237	7632.94326	-7.74797E-11					4.608E-08	1.721947027	7234.794256	2.68018E-08		4.16E-09	4.048281755	10984.19235	2.34499E-09		4.9E-10	0.830211452	11506.76977	-2.22965E-10
				1.4421E-07	4.193153325	242.728604	-3.63432E-08		1.34E-08	5.765118186	6040.347246	-1.19639E-08		9.7E-10	5.579382809	13367.97263	2.46227E-10					4.23E-09	2.869445959	12566.1517	-8.12353E-10		2.8E-10	6.033342942	17789.84562	-1.86225E-10					4.221E-08	1.556975337	7238.675592	2.09139E-08		5.38E-09	5.540815398	553.5694028	-1.76159E-09		5.3E-10	1.458283594	233141.3144	1.73808E-10
				1.6225E-07	5.988377226	11769.85369	7.70833E-08		1.284E-08	3.085246633	5643.178564	1.27329E-08		1.02E-09	2.058530602	87.30820454	-9.66488E-10					5.04E-09	3.262076692	7632.94326	3.75685E-09		2.6E-10	3.889713336	5331.357444	-9.09666E-11					5.314E-08	2.407165808	11499.65622	4.44204E-08		4.02E-09	2.165440192	7860.419392	-3.96803E-09		4.7E-10	6.215686668	6681.224853	2.93286E-10
				1.5077E-07	4.195671811	6256.77753	-1.74653E-08		1.25E-08	3.077481571	11926.25441	9.65788E-09		8E-10	4.737926518	11926.25441	-5.61184E-10					5.52E-09	1.029264405	239762.2045	-5.71748E-10		2.6E-10	5.949327241	16496.3614	-8.02066E-11					5.128E-08	5.323989657	11513.88332	-4.29984E-08		5.53E-09	2.321773694	11506.76977	4.70971E-09		3.7E-10	0.3635931	10177.25768	1.42373E-10
				1.9124E-07	3.822199969	23581.25818	1.11183E-07		1.551E-08	3.076654515	6681.224853	-9.64737E-09		8E-10	5.41418965	10973.55569	7.80299E-10					4.27E-09	3.674343782	213.2990954	2.87539E-09		3.1E-10	1.446663315	16730.46369	1.24315E-10					4.77E-08	0.25554312	11856.21865	-4.73437E-08		3.67E-09	3.391525323	6496.374945	7.17461E-10		3.5E-10	3.330249115	5643.178564	3.47658E-10
				1.8888E-07	5.38626881	149854.4001	-1.55511E-07		1.268E-08	2.091960183	6290.189397	-1.26033E-08		1.06E-09	4.109789974	3496.032826	-7.26255E-10					4.04E-09	1.461932971	15720.83878	-3.34668E-09		2.6E-10	6.263767058	23543.2305	-2.43048E-10					5.519E-08	2.090891545	17298.18233	-1.93067E-09		3.6E-09	5.343798533	7079.373857	3.55133E-09		3.4E-10	5.634469153	6525.804454	-1.97736E-10
				1.4346E-07	3.723550844	38.02767264	-5.25978E-08		1.144E-08	3.244446995	12168.0027	4.82349E-10		1.02E-09	3.62650006	244287.6	9.872E-11					5.03E-09	4.858024441	6290.189397	4.4486E-09		3.3E-10	0.937972391	213.2990954	-1.08048E-10					5.625E-08	4.340529031	90955.55169	1.34098E-08		3.37E-09	3.61563704	11790.62909	1.9276E-09		3.5E-10	5.36033855	25158.60172	-3.29869E-10
				1.7898E-07	2.214907356	13367.97263	-8.25751E-08		1.248E-08	3.445049373	536.8045121	1.11726E-08		7.5E-10	4.894831618	5643.178564	-8.19817E-11					4.17E-09	0.819207135	5216.580373	-4.12455E-09		2.6E-10	3.718584329	13095.84267	5.77907E-11					4.578E-08	4.465696416	5746.271338	-4.46019E-08		4.56E-09	0.307542948	801.8209311	3.55776E-09		3.4E-10	5.363197983	4933.20844	-3.37533E-10
				1.2054E-07	2.622295883	955.5997416	8.29421E-08		1.118E-08	2.318296704	16730.46369	-4.95339E-09		8.7E-10	0.428637507	11015.10648	-5.05147E-10					3.65E-09	0.010029662	12168.0027	1.84789E-10		2.7E-10	0.605652744	10988.80816	-9.82106E-11					3.788E-08	4.907293835	4164.31199	-3.73179E-08		4.17E-09	3.700093087	10575.40668	-2.52108E-10		3.3E-10	4.247223369	12569.67482	3.12255E-10
				1.1287E-07	0.177393281	4164.31199	-2.13166E-08		1.105E-08	5.31966001	23.87843775	9.25302E-09		6.9E-10	1.889087607	10177.25768	-6.24196E-10					3.63E-09	1.283764366	6206.809779	2.31755E-09		2.3E-10	4.443889856	18849.22755	1.85132E-10					5.337E-08	5.099579051	31441.67757	-5.20452E-08		3.81E-09	5.820339718	7058.598461	3.63299E-09		4.3E-10	5.263709034	10575.40668	4.29016E-10
				1.3971E-07	4.4013814	6681.224853	8.49305E-08		1.051E-08	3.75015946	7860.419392	1.82873E-09		8.9E-10	1.355672731	6681.224853	-6.06205E-10					3.53E-09	4.700591331	7234.794256	-1.56014E-09		2.8E-10	1.538622895	6279.485421	-1.87714E-10					3.967E-08	1.200545552	1349.86741	-2.19366E-08		3.21E-09	0.319887674	16200.77272	-1.9665E-09		4.2E-10	5.088376451	11015.10648	3.5431E-10
				1.3621E-07	1.889344714	7632.94326	1.09002E-07		1.025E-08	2.446885342	1990.745017	-1.02499E-08		6.6E-10	0.994558373	6525.804454	5.63291E-10					4.15E-09	0.968626242	4136.910434	6.57901E-10		2.8E-10	1.968318149	6286.666279	-2.68268E-10					4.008E-08	3.030072044	1059.38193	1.1875E-08		3.64E-09	1.084143062	6309.37417	-2.51407E-09		4E-10	1.983347032	6284.056171	-3.79997E-10
				1.2503E-07	1.130524122	5.522924307	4.30109E-08		9.62E-09	0.817710179	3.881335358	6.127E-09		6.7E-10	5.512409971	3097.883823	3.26047E-10					3.87E-09	3.091450614	25158.60172	3.33536E-09		2.8E-10	5.780949185	15110.46612	-6.11808E-11					3.476E-08	0.76080277	10973.55569	-9.65245E-09		2.94E-09	4.54798605	11856.21865	1.51724E-09		4.2E-10	4.224960375	88860.05707	1.62642E-10
				1.0498E-07	5.359095187	1592.596014	9.80353E-08		9.1E-09	0.417278653	7079.373857	4.50365E-10		7.6E-10	2.720168148	4164.31199	5.39236E-10					3.73E-09	2.651192628	7342.45778	-5.39591E-10		2.6E-10	2.481658098	5729.506447	2.05437E-10					4.232E-08	1.054857131	5760.498432	4.08194E-08		2.9E-09	1.264739786	8635.942004	-2.02934E-09		2.9E-10	3.190886282	11926.25441	2.01789E-10
				9.803E-08	0.99947479	11371.70469	-6.00758E-08		8.83E-09	5.168339177	11790.62909	7.33312E-09		6.3E-10	1.443499025	9917.696875	-2.22288E-10					3.61E-09	2.977629377	9623.688277	1.49734E-09		2E-10	3.856550295	9623.688277	-8.72134E-11					4.582E-08	3.765700268	6386.168624	4.57999E-08		3.99E-09	4.169988663	26.2983198	-4.70391E-10		2.9E-10	0.152176167	12168.0027	-2.64973E-11
				9.22E-08	4.571386098	4292.330833	-1.29537E-09		9.57E-09	4.076735737	6127.655451	-7.02062E-09		7.8E-10	3.514697337	11856.21865	7.79991E-10					4.18E-09	3.757599944	5230.807467	4.11682E-09		2.1E-10	5.830060471	7234.794256	-2.09972E-10					3.335E-08	3.138299434	6836.645253	3.15858E-08		2.62E-09	5.083169063	10177.25768	2.42545E-09		3E-10	1.619047441	9779.108676	-1.98017E-10
				1.0327E-07	6.199825661	6438.496249	-1.02679E-07		1.11E-08	3.900967938	11506.76977	5.73776E-09		8.5E-10	0.509560439	10575.40668	9.28338E-11					3.96E-09	1.225077124	6438.496249	-6.12479E-10		2.1E-10	0.696285704	398.1490034	1.40813E-10					3.418E-08	3.000723903	4292.330833	-3.41767E-08		2.43E-09	2.257460912	11712.95532	-2.20731E-09		2.7E-10	0.763889914	1589.072895	8.11882E-11
				1.2003E-07	1.003514567	632.7837393	2.56936E-08		8.02E-09	3.887788756	10973.55569	2.11429E-09		6.7E-10	3.620430334	16496.3614	6.04894E-10					3.22E-09	1.211621788	8662.240324	-2.93408E-09		2.2E-10	5.022228066	6127.655451	-2.15688E-10					3.598E-08	5.707180843	5643.178564	-2.86666E-08		2.37E-09	1.050705753	242.728604	5.95316E-10		3.6E-10	2.747120034	3738.76143	3.50739E-10
				1.0827E-07	0.327345202	103.0927742	-4.41083E-08		7.8E-09	2.399342938	1589.072895	-7.57501E-09		5.5E-10	5.246375173	3340.612427	-4.67562E-10					2.84E-09	5.641703201	1589.072895	2.81221E-09		2E-10	3.476112653	6148.01077	-1.04768E-10					3.237E-08	4.16448774	9917.696875	2.27929E-08		2.75E-09	3.453194818	5884.926847	-1.49306E-09		3.3E-10	3.088078296	3930.209696	-2.87189E-10
				8.356E-08	4.539026859	25132.3034	1.30021E-09		7.58E-09	1.300343642	103.0927742	-7.45996E-09		4.8E-10	5.439667773	20426.57109	-1.74695E-10					3.79E-09	1.722484327	14945.31617	-2.32277E-09		2E-10	0.90769829	5481.254919	4.10073E-11					4.154E-08	2.599412922	7058.598461	-4.04773E-08		2.55E-09	5.384968311	21228.39202	-1.6154E-09		3.1E-10	5.349066195	143571.3243	-2.99699E-10
				1.0005E-07	6.029149633	5746.271338	-2.32667E-08		7.49E-09	4.962758033	6496.374945	-7.34612E-09		6.4E-10	5.795358178	2388.89402	6.01276E-10					3.2E-09	3.9416116	7330.823162	-3.03463E-09		2E-10	0.030815893	6418.14093	-1.98854E-10					3.362E-08	4.54577698	4732.030627	2.34089E-08		3.07E-09	4.243135266	3738.76143	-4.66481E-10		2.5E-10	0.102402675	22483.84857	-1.29947E-11
				8.409E-08	3.299467442	7234.794256	6.80725E-08		7.65E-09	3.363123884	36.02786668	-5.31488E-09		4.6E-10	5.434999665	6275.962303	4.55621E-10					3.13E-09	5.476023764	1194.44701	2.89684E-09		2E-10	3.742200849	1589.072895	-9.03463E-11					2.978E-08	1.305612688	6283.14316	-1.58377E-08		2.16E-09	3.460378947	213.2990954	1.76043E-09		3E-10	3.471104955	14945.31617	2.6584E-10
				8.006E-08	5.821452719	28.44918747	8.00597E-08		9.15E-09	5.415437421	206.1855484	-7.09608E-09		5E-10	3.862635986	5729.506447	-2.26414E-10					2.92E-09	1.389713276	11769.85369	-2.71025E-09		2.1E-10	4.001492696	3154.687085	-1.81121E-11					2.765E-08	0.513119757	26.2983198	1.63667E-08		1.96E-09	0.690292439	1990.745017	3.55926E-10		2.4E-10	1.10425016	4535.059437	1.01009E-10
				1.0523E-07	0.938718055	11926.25441	1.25822E-08		7.76E-09	2.575890939	11371.70469	-6.10524E-09		4.4E-10	1.522695292	12168.0027	-4.37399E-10					3.05E-09	0.80429352	37724.75342	3.03302E-09		1.8E-10	1.583482384	2118.76386	-6.43967E-11					2.802E-08	5.662632405	8635.942004	2.51001E-08		1.98E-09	5.1630183	12352.8526	-1.92774E-09		2.4E-10	1.580372598	6496.374945	2.17434E-10
				7.686E-08	3.121423632	7238.675592	6.70028E-08		7.72E-09	3.983692095	955.5997416	6.58371E-09		5.7E-10	4.963523735	14945.31617	3.02892E-10					2.57E-09	5.813828098	426.5981909	2.5486E-09		1.9E-10	0.854070214	14712.31712	1.59514E-10					2.927E-08	5.737874815	16200.77272	-2.92387E-08		2.14E-09	3.918762003	13916.01911	-1.27866E-09		2.3E-10	3.877103214	6275.962303	-2.87185E-11
				9.378E-08	2.62414241	5760.498432	2.48883E-08		7.49E-09	5.178900018	10969.96526	7.47122E-09		4.5E-10	1.008612302	8635.942004	-2.23187E-10					2.65E-09	6.103585077	6836.645253	-2.62008E-09					3.164E-08	1.691402627	11015.10648	-3.01176E-08		2.12E-09	4.008611985	5230.807467	1.93131E-09		2.5E-10	3.94529779	3128.388765	-1.3423E-10
				8.127E-08	6.112280018	4732.030627	5.85757E-08		8.06E-09	0.342188643	9917.696875	-8.01227E-09		4.3E-10	3.306856834	9779.108676	-2.87678E-10					2.5E-09	4.564528955	7477.52286	2.22315E-09					2.598E-08	2.962441186	25132.3034	2.59741E-08		1.84E-09	5.598059766	6283.14316	1.82179E-09		2.3E-10	3.446856096	4136.910434	1.11107E-10
				9.232E-08	0.483439687	522.5774181	-8.05109E-08		7.28E-09	5.209625638	38.02767264	6.52289E-09		4.2E-10	0.634812589	2699.734819	4.11338E-10					2.66E-09	2.629262824	7238.675592	2.65947E-09					3.519E-08	3.626393258	244287.6	3.4021E-09		1.84E-09	2.852753921	7238.675592	1.78578E-09		2.3E-10	3.831560298	5753.384885	-1.68799E-10
				9.802E-08	5.244139911	27511.46787	-9.6052E-08		6.85E-09	2.775929619	20.77539549	-6.84681E-09		4.1E-10	5.679967666	11712.95532	4.05363E-10					2.63E-09	6.220895012	6133.512653	-2.08427E-10					2.676E-08	4.207257009	18073.70494	2.40422E-08		1.79E-09	2.542590583	14314.16811	1.00509E-09		2.2E-10	1.869561281	16730.46369	-2.25962E-12
				7.871E-08	0.995901779	5643.178564	-4.74968E-08		6.36E-09	4.282421936	28.44918747	1.84177E-10		5.6E-10	4.340244515	90955.55169	1.33656E-10					3.06E-09	2.796823805	1748.016413	2.79296E-09					2.978E-08	1.749715658	6283.00854	-2.51021E-08		2.25E-09	1.644586984	4732.030627	-1.90609E-09		2.5E-10	2.421889339	5729.506447	2.06336E-10
				8.123E-08	6.270530137	426.5981909	6.76841E-08		6.08E-09	5.632785089	10984.19235	4.97451E-09		4.1E-10	5.817222128	709.9330486	-3.77608E-12					2.36E-09	2.460930237	11371.70469	-2.01159E-09					2.287E-08	1.06975705	14314.16811	2.00896E-08		2.36E-09	5.588261257	6069.776755	-2.32625E-09		2E-10	1.782083529	17789.84562	1.92941E-10
				9.048E-08	5.336863359	6386.168624	2.64368E-09		7.04E-09	5.607388237	3738.76143	-7.02974E-09		5.3E-10	6.170520871	233141.3144	-5.00717E-10					3.16E-09	1.62662805	250908.4901	-2.97804E-09					2.863E-08	5.928381314	14712.31712	-6.03614E-09		1.87E-09	2.728059854	6062.663208	1.86999E-09		2.1E-10	4.303630874	16858.48253	2.05692E-10
				8.62E-08	4.165382109	7058.598461	1.89679E-08		6.85E-09	0.388761487	15.25247119	5.51552E-09		3.7E-10	3.124950251	16200.77272	3.10521E-10					2.16E-09	3.687212752	5849.364112	-1.71008E-09					3.071E-08	0.23793217	35371.88727	1.84033E-08		1.84E-09	6.042162736	6283.00854	1.53632E-09		2.1E-10	0.492589398	29088.81142	1.51879E-11
				6.297E-08	4.717248193	6836.645253	-2.06947E-08		6.01E-09	0.734896024	419.4846439	2.07292E-09		3.5E-10	5.769734585	12569.67482	1.2908E-10					2.3E-09	0.361651629	5863.591206	1.75506E-09					2.656E-08	0.899593018	12352.8526	1.6685E-08		2.3E-09	3.625913351	6284.056171	-5.59693E-10		2.5E-10	1.330302504	6282.095529	-1.34601E-10
				7.575E-08	3.973828589	11499.65622	4.18377E-08		7.16E-09	2.652797914	6309.37417	-5.18841E-09		3.7E-10	0.316564443	24356.78079	-3.19174E-10					2.33E-09	5.035099339	20426.57109	7.47021E-11					2.415E-08	2.799751763	709.9330486	-2.76903E-09		1.63E-09	2.191173968	18073.70494	1.51779E-11		2.7E-10	2.547858123	3496.032826	-1.98302E-10
				7.756E-08	2.957290568	23013.53954	-7.2803E-08		5.84E-09	5.545025682	17298.18233	-1.60017E-09		3.5E-10	0.96229051	17298.18233	-3.21381E-10					0.000000002	5.860731591	4535.059437	-1.77538E-09					2.814E-08	3.514882069	21228.39202	2.60614E-08		1.72E-09	0.976129507	3930.209696	4.48996E-11		2.2E-10	1.11232522	12721.5721	1.16265E-10
				7.314E-08	0.606525058	11513.88332	-4.01645E-08		6.5E-09	1.133796564	7058.598461	-2.11776E-09		3.3E-10	5.231303559	5331.357444	-3.27291E-10					2.77E-09	4.654002924	82239.16696	2.05441E-09					1.977E-08	2.613582976	951.7184063	1.25466E-08		2.15E-09	1.04672844	3496.032826	1.34567E-09		2.1E-10	5.977590816	7.113547001	2.06187E-10
				5.955E-08	2.87641048	6283.14316	-5.04302E-08		6.88E-09	2.596838918	3496.032826	-5.27557E-09		3.5E-10	0.625170206	25158.60172	-1.24472E-10					2.09E-09	3.723232008	10973.55569	2.13275E-10					2.548E-08	2.476846866	6208.294251	-1.27611E-08		1.69E-09	4.75084479	17267.2682	1.43591E-09		1.9E-10	0.802920333	16062.18453	-1.26651E-10
				6.534E-08	5.79072926	18073.70494	-2.94327E-08		4.85E-09	0.444671809	12352.8526	1.07884E-09		3.5E-10	0.800045121	13916.01911	2.15492E-10					1.99E-09	5.051866226	5429.879468	-6.50456E-11					1.999E-08	0.560903882	7079.373857	-1.87857E-09		1.52E-09	0.193907122	9779.108676	9.84138E-10		2.3E-10	4.124548488	2388.89402	5.68214E-11
				7.188E-08	3.998315087	74.78159857	3.39725E-08		5.28E-09	2.749369677	3930.209696	-5.19812E-09		3.7E-10	2.893360887	12721.5721	2.66387E-10					2.56E-09	2.409232798	19651.04848	1.3154E-09					2.305E-08	1.053764616	22483.84857	1.80465E-08		1.82E-09	5.162881183	17253.04111	1.34646E-09		2.2E-10	4.926631522	18875.52587	6.28492E-12
				7.346E-08	4.385823654	316.3918697	-7.33052E-08		5.97E-09	5.276682818	10575.40668	5.96107E-09		3E-10	4.501984024	23543.2305	1.5785E-10					2.1E-09	4.506919091	29088.81142	-1.7022E-09					1.855E-08	2.860906812	5216.580373	1.07584E-08		1.49E-09	0.809441843	709.9330486	1.42141E-09		2.3E-10	5.689020598	16460.33353	1.15854E-10
				5.413E-08	5.391990246	419.4846439	4.96989E-08		5.83E-09	3.189290678	4732.030627	-3.22558E-09		3E-10	5.313557087	18319.53658	2.18144E-10					1.81E-09	6.002947831	4292.330833	1.78878E-09					2.157E-08	1.313967419	154717.6099	-1.97319E-08		1.63E-09	2.192095704	6076.890302	1.55273E-09		2.3E-10	4.973462656	17260.15465	1.81226E-10
				5.127E-08	2.360628488	10973.55569	-4.88196E-08		5.26E-09	5.016973215	5884.926847	4.39707E-09		2.9E-10	3.4727523	13119.7211	2.45567E-11					2.49E-09	0.129009844	154379.7956	-1.79267E-09					1.97E-08	4.369298753	167283.7616	8.09016E-09		1.86E-09	5.011594971	11015.10648	1.64108E-09		2.3E-10	3.030212837	66567.48587	-1.76107E-10
				7.056E-08	0.322584419	263.0839234	-1.02548E-08		5.4E-09	1.291751371	640.8776074	3.20113E-09		2.9E-10	3.110027825	4136.910434	2.16138E-10					2.09E-09	3.877594586	17789.84562	-5.33726E-10					1.635E-08	5.855716068	10984.19235	1.09677E-08		1.34E-09	0.977654858	65147.61977	-1.16077E-09		1.6E-10	3.897409253	5331.357444	-5.71313E-11
				6.625E-08	3.664751587	17298.18233	6.62162E-08		4.73E-09	5.49953307	5230.807467	-1.60067E-09		3.2E-10	5.522732557	5753.384885	-1.87585E-10					2.25E-09	3.183396526	18875.52587	2.2047E-09					1.754E-08	2.144524088	6290.189397	-1.7511E-08		1.41E-09	4.384219813	4136.910434	-5.9189E-10		1.7E-10	3.082686713	154717.6099	-3.6751E-11
				6.762E-08	5.911325359	90955.55169	-6.56704E-08		4.06E-09	5.212484522	220.4126424	-3.21558E-09		3.5E-10	3.796999967	143571.3243	8.31213E-11					1.91E-09	4.538974893	18477.10876	1.01478E-09					2.154E-08	6.038283415	10873.98603	1.56169E-08		1.58E-09	4.609742806	9623.688277	-1.47514E-09		1.6E-10	3.950850997	3097.883823	-1.39051E-10
				4.938E-08	5.736721657	9917.696875	-3.51129E-08		3.95E-09	1.874744832	16200.77272	3.08304E-09		2.6E-10	1.506342019	154717.6099	-2.53536E-10					1.72E-09	2.09694183	13095.84267	1.65538E-09					1.714E-08	3.701576911	1592.596014	-7.4938E-09		1.33E-09	3.305085928	154717.6099	5.98009E-12		1.6E-10	3.990417839	6283.14316	1.66042E-11
				5.547E-08	2.451525977	12352.8526	4.38081E-08		3.7E-09	3.849213547	18073.70494	3.68277E-09		3E-10	3.535190841	6284.056171	-9.90657E-11					1.82E-09	3.161079435	16730.46369	-1.75454E-09					1.541E-08	6.215983807	23543.2305	-1.41274E-08		1.63E-09	6.117826262	3.523118349	1.62041E-09		2E-10	6.106441402	167283.7616	-1.93439E-10
				5.958E-08	3.320513447	6283.00854	-3.20566E-08		3.67E-09	0.885335428	6283.14316	-5.13844E-10		2.3E-10	4.41808026	5884.926847	8.76477E-11					1.88E-09	2.227461286	41654.96312	-5.83104E-10					1.611E-08	1.998244994	10969.96526	-1.60128E-08		1.74E-09	1.580785422	7.113547001	-2.16488E-10		1.5E-10	4.097759146	11712.95532	-2.41865E-11
				4.471E-08	2.063859995	7079.373857	-4.46946E-08		3.79E-09	0.379830093	10177.25768	1.40137E-09		2.5E-10	1.384773558	65147.61977	-2.48319E-10					1.64E-09	5.18686275	5481.254919	1.31571E-09					1.712E-08	1.342956635	3128.388765	4.71287E-10		1.41E-09	0.499769273	25158.60172	-6.62329E-10		1.6E-10	5.717699407	17298.18233	-6.9627E-11
				6.153E-08	1.458233311	233141.3144	2.01752E-08		3.56E-09	3.841452049	11712.95532	-1.44596E-09		2.3E-10	3.497825498	7477.52286	6.67421E-12					1.6E-09	2.492988552	12592.45002	-2.31933E-10					1.642E-08	5.550266653	6496.374945	-1.51796E-08		1.24E-09	6.0344046	9225.539273	-7.52496E-10		1.6E-10	3.288940094	5884.926847	-1.07671E-10
				4.348E-08	4.423421755	5216.580373	3.56282E-08		3.74E-09	5.015775206	7.046236698	1.51495E-09		1.9E-10	3.143294137	6496.374945	8.17856E-11					1.55E-09	1.595954382	10021.83728	1.54241E-09					1.502E-08	5.439488259	155.4203994	-1.39006E-09		1.5E-09	5.301663368	13517.87011	-1.42716E-09		1.5E-10	5.647853772	12559.03815	9.3287E-11
				6.123E-08	1.074949053	19804.82729	6.08238E-08		3.81E-09	4.302504066	6062.663208	-3.64436E-12		1.9E-10	2.201351252	18073.70494	3.70268E-12					1.35E-09	0.213490511	10988.80816	2.68351E-11					1.827E-08	5.912274803	3738.76143	-1.7698E-08		1.27E-09	1.923895114	22483.84857	1.24501E-09		1.6E-10	4.434520809	6283.00854	8.30692E-11
				4.488E-08	3.652850372	206.1855484	3.44484E-08		4.71E-09	0.863818346	6069.776755	-8.49641E-10		1.9E-10	4.950202553	3930.209696	1.37139E-10					1.78E-09	3.80375178	23581.25818	1.0614E-09					1.726E-08	2.167649836	10575.40668	-1.72558E-08		1.21E-09	2.37813129	167283.7616	8.04419E-10		1.4E-10	2.317216031	5481.254919	-1.30638E-10
				4.02E-08	0.839958232	20.3553194	1.57462E-08		3.67E-09	1.329438398	6283.00854	-2.01862E-09		1.9E-10	0.579987027	31415.37925	-1.55028E-12					1.23E-09	1.668007392	15110.46612	1.14264E-09					1.532E-08	5.356831071	13521.75144	-1.39209E-08		1.2E-09	3.984236849	4686.889408	-5.95776E-10		1.4E-10	4.434790323	13517.87011	-1.19063E-10
				5.188E-08	4.06503864	6208.294251	-4.44458E-08		4.6E-09	5.196672196	6284.056171	4.46168E-09		2.1E-10	1.754743234	12139.55351	-1.9828E-10					1.22E-09	2.726782722	18849.22755	5.73021E-10					1.829E-08	1.660061487	39302.09696	8.90203E-09		1.17E-09	5.810726422	12569.67482	3.86565E-10		1.4E-10	4.732093129	7342.45778	-1.11003E-10
				5.307E-08	0.382176361	31441.67757	1.14915E-08		3.33E-09	5.542562057	4686.889408	2.86976E-09		1.9E-10	3.922330705	19651.04848	1.68358E-10					1.26E-09	1.176755129	14919.01785	-1.25782E-09					1.605E-08	1.909286376	6133.512653	1.52279E-08		1.22E-09	5.609730542	5642.198243	-8.82462E-10		1.2E-10	0.647059755	18073.70494	-1.19922E-10
				3.785E-08	2.343692137	3.881335358	-2.8071E-08		3.41E-09	4.365229899	7238.675592	-6.27393E-10		1.4E-10	0.981312132	12559.03815	-1.13507E-10					1.42E-09	3.950534413	337.8142632	-1.41956E-09					1.282E-08	2.460148804	13916.01911	9.35775E-09		1.57E-09	3.40236426	16496.3614	1.23782E-09		1.1E-10	1.514433322	16200.77272	5.60995E-11
				4.497E-08	3.272307968	11015.10648	1.42134E-08		3.36E-09	4.002058768	3097.883823	-2.83118E-09		1.9E-10	4.933093337	2942.463423	-1.01462E-10					1.16E-09	6.063409062	6709.674041	4.16461E-10					1.211E-08	4.413606316	3894.18183	-3.71051E-09		1.29E-09	2.107051164	1589.072895	-1.11102E-09		1.1E-10	0.887088892	21228.39202	-6.83285E-11
				4.132E-08	0.921289158	3738.76143	-1.14501E-09		3.59E-09	6.226797903	245.8316462	-2.58312E-09		1.6E-10	5.559975346	8827.39027	-1.5263E-10					1.37E-09	3.521432468	12139.55351	-1.9086E-10					1.394E-08	1.778019294	9225.539273	1.36729E-08		1.16E-09	0.558399667	5849.364112	9.09243E-10		1.4E-10	4.501165085	640.8776074	-9.04422E-11
				3.521E-08	5.978448071	3894.18183	3.34517E-08		3.07E-09	2.352990109	170.6728706	1.17802E-09		1.3E-10	1.688081655	4535.059437	1.10654E-10					1.36E-09	2.921791135	32217.20018	5.78904E-10					1.571E-08	4.955129576	25158.60172	-1.15373E-08		1.23E-09	1.529613928	12559.03815	-1.22635E-09		1.1E-10	4.643399962	11790.62909	1.09761E-10
				4.215E-08	1.906011206	245.8316462	3.8631E-08		3.43E-09	3.771649271	6076.890302	1.01492E-09		1.3E-10	0.339821162	4933.20844	-2.46084E-11					1.1E-09	3.512033793	18052.92954	9.22654E-10					1.205E-08	1.192125406	3.523118349	3.81154E-09		1.11E-09	0.448482797	6172.869529	9.71729E-10		1.1E-10	1.310642982	4164.31199	8.90417E-11
				3.701E-08	5.030693979	536.8045121	1.59973E-08		2.96E-09	5.441522275	17260.15465	1.25917E-09		1.2E-10	1.8542631	5856.477659	-5.8561E-11					1.47E-09	4.633719714	22805.73557	-3.59517E-10					1.132E-08	2.69830085	6040.347246	1.04594E-08		1.23E-09	5.81645569	6282.095529	1.15864E-09		9E-11	3.022389893	23543.2305	8.05291E-11
				3.865E-08	1.826343606	11856.21865	-4.71532E-09		3.28E-09	0.138378754	11015.10648	-1.06051E-09		1E-10	4.827639968	13095.84267	-7.73859E-11					1.08E-09	5.452808149	7.113547001	8.15058E-10					1.504E-08	5.770027303	18209.33026	-7.30504E-09		1.5E-09	4.262784092	3128.388765	-3.70084E-10		9E-11	2.049994024	22003.91463	3.80649E-11
				3.652E-08	1.018385849	16200.77272	1.42875E-09		2.68E-09	1.139045506	12569.67482	-2.56344E-09		1.1E-10	5.380054906	11790.62909	7.64364E-11					1.48E-09	0.654472537	95480.94718	5.93628E-11					1.393E-08	1.626218054	5120.601146	-1.15478E-08		1.06E-09	2.274377614	5429.879468	-3.44901E-10		9E-11	4.914881102	213.2990954	-4.32862E-11
				3.39E-08	0.977851239	8635.942004	-1.59001E-08		2.63E-09	0.005386337	4136.910434	-1.89403E-09		1E-10	1.408155072	10988.80816	-9.22607E-11					1.19E-09	5.92110459	33019.02111	-2.524E-10					1.077E-08	2.939315542	17256.63154	1.53652E-09		1.04E-09	4.427437077	23543.2305	6.11562E-10
				3.737E-08	2.953801078	3128.388765	-3.73671E-08		2.82E-09	5.043998375	7477.52286	2.81997E-09		1.1E-10	3.050052674	17260.15465	3.36325E-11					1.1E-09	5.348242063	639.8972863	-1.09924E-09					1.232E-08	0.716551653	143571.3243	-2.18911E-09		1.21E-09	0.394590459	12132.43996	2.8735E-10
				3.507E-08	3.712919463	6290.189397	-2.09833E-09		2.88E-09	3.134011775	12559.03815	-1.25047E-10		1E-10	4.933649924	12352.8526	-1E-10					1.06E-09	3.710816826	14314.16811	-5.73813E-10					1.087E-08	0.997696879	955.5997416	-8.27838E-09		1.04E-09	2.418426025	426.5981909	-1.03193E-09
				3.086E-08	3.646469215	10.63666535	-2.40644E-08		2.59E-09	0.938822694	5642.198243	-1.70917E-09					1.39E-09	6.176071984	24356.78079	-1.3821E-09					1.068E-08	5.284725762	65147.61977	8.5516E-09		1.1E-09	5.803814804	16858.48253	2.97131E-10
				3.397E-08	1.10590684	14712.31712	3.22186E-08		2.92E-09	1.984200205	12132.43996	-2.84901E-09					1.18E-09	5.597387127	161338.5	8.89356E-10					9.8E-09	5.109492046	6172.869529	-5.17111E-09		0.000000001	2.938055775	4535.059437	7.66505E-10
				3.334E-08	0.836849249	6496.374945	1.26803E-08		2.47E-09	3.842447985	5429.879468	-2.33777E-09					1.17E-09	3.650652716	45585.17281	-8.66908E-10					1.169E-08	3.116642909	14945.31617	7.83459E-09		9.7E-10	3.97935905	6133.512653	-7.0969E-10
				2.805E-08	2.585045141	14314.16811	1.47509E-08		2.45E-09	5.704675217	65147.61977	1.1929E-09					1.27E-09	4.745965742	49515.38251	9.36653E-10					1.202E-08	4.029925104	553.5694028	1.11014E-08		1.1E-09	6.223390144	12146.66706	4.92922E-10
				3.65E-08	1.083441426	88860.05707	-1.41369E-08		2.41E-09	0.994809696	3634.621025	-2.40517E-09					1.2E-09	1.042114998	6915.859589	1.05788E-09					9.79E-09	2.000008792	15110.46612	7.4169E-09		9.8E-10	0.875765637	6525.804454	7.69979E-10
				3.388E-08	3.201850961	5120.601146	-1.88119E-08		2.46E-09	3.061680699	110.2063212	3.11804E-10					1.2E-09	5.606388118	5650.292111	-9.66115E-10					9.62E-09	4.023807714	6282.095529	1.15596E-09		9.8E-10	3.152484213	10440.27429	-3.39345E-10
				3.252E-08	3.478597521	6133.512653	-1.02285E-08		2.39E-09	6.118559091	11856.21865	-2.04687E-09					1.15E-09	3.106682133	14712.31712	-1.23349E-10					9.99E-09	3.626430028	6262.300454	-5.60982E-09		9.5E-10	2.461684111	3097.883823	-5.35707E-10
				2.553E-08	3.948690342	1990.745017	-1.67874E-09		2.63E-09	0.663484154	21228.39202	-2.05004E-09					9.9E-10	0.6901894	12779.4508	8.6764E-10					1.03E-08	5.849899003	213.2990954	-1.02076E-08		8.8E-10	0.233714803	13119.7211	-1.59472E-10
				3.52E-08	2.055596929	244287.6	-3.50351E-08		2.62E-09	1.510705079	12146.66706	-2.34187E-09					9.7E-10	1.079087248	9917.696875	-6.43252E-10					1.014E-08	2.842215782	8662.240324	-3.6176E-09		9.8E-10	5.770164935	7342.45778	1.198E-10
				2.565E-08	1.560717849	23543.2305	-8.88587E-09		2.3E-09	1.759273149	9779.108676	-1.74472E-09					9.3E-10	2.622951973	17260.15465	-1.07984E-10					1.185E-08	1.513305411	17654.78054	-1.07835E-08		9.2E-10	6.039155551	20426.57109	-7.59928E-10
				2.621E-08	3.8563936	266.6070417	-7.82566E-09		2.23E-09	2.009670436	6172.869529	1.09656E-09					9.9E-10	4.457746817	4933.20844	-7.00379E-10					9.67E-09	2.670810176	5650.292111	8.79395E-09		9.6E-10	5.569092926	2388.89402	9.52702E-10
				2.955E-08	3.396929497	9225.539273	4.35676E-09		2.46E-09	1.104116909	6282.095529	-8.25838E-10					1.23E-09	1.374889221	28286.99048	6.80676E-10					1.222E-08	2.654237849	88860.05707	-1.12662E-08		8.1E-10	1.321311477	5650.292111	-1.66988E-10
				2.876E-08	6.026356175	154717.6099	1.16175E-08		2.21E-09	3.039452409	8635.942004	-1.23286E-09					1.21E-09	5.197672498	27511.46787	-1.17322E-09					9.81E-09	2.363703603	6206.809779	-3.70664E-09		8.6E-10	3.945292005	10454.50139	-8.43719E-10
				2.395E-08	1.161319564	10984.19235	-1.80482E-08		2.14E-09	4.038408697	14314.16811	-1.67581E-09					1.05E-09	0.871922678	77375.9572	2.93924E-10					1.033E-08	0.138749276	11712.95532	8.5754E-09		7.6E-10	2.707297169	143571.3243	7.37979E-10
				3.161E-08	1.327987185	10873.98603	2.17227E-08		2.36E-09	5.469150706	13916.01911	-1.92078E-09					8.7E-10	3.93637813	17654.78054	8.33423E-10					1.103E-08	3.084773029	43232.30666	-1.09894E-08		9.1E-10	5.641000342	8827.39027	-8.43141E-10
				3.163E-08	5.089464646	21228.39202	-1.20415E-08		2.24E-09	4.684080895	24072.92147	-2.12715E-09					1.22E-09	2.239560687	83997.09114	1.21651E-09					7.81E-09	2.533727359	16496.3614	3.09155E-10		7.6E-10	1.807838567	28286.99048	6.47357E-10
				2.361E-08	4.27212907	6040.347246	8.96336E-09		2.12E-09	2.136956255	5849.364112	-1.32932E-09					8.7E-10	4.18201601	22779.43725	5.11755E-10					1.019E-08	3.045693924	6037.244204	1.0144E-08		8.1E-10	1.908589922	29088.81142	8.07251E-10
				3.03E-08	1.802099313	35371.88727	2.43766E-08		2.07E-09	3.077242464	11.72935284	-2.05388E-09					1.04E-09	4.595808773	1349.86741	3.39229E-10					7.95E-09	5.806629891	5230.807467	-4.82592E-09		7.5E-10	3.40955893	5481.254919	-5.61592E-10
				2.343E-08	3.576898605	10969.96526	-2.3864E-09		2.07E-09	6.103062827	23543.2305	-1.79246E-09					1.02E-09	2.835452484	12352.8526	5.12555E-10					8.13E-09	3.577102794	10177.25768	-2.58106E-09		6.9E-10	4.499361709	17256.63154	6.83961E-10
				2.618E-08	2.578701565	22483.84857	1.72094E-08		2.66E-09	1.007095668	2388.89402	-7.19176E-10					1.02E-09	3.973865222	10818.13529	-8.51219E-10					9.62E-09	5.314705948	6284.056171	9.54153E-09		8.8E-10	1.100984544	11769.85369	-6.89725E-10
				2.113E-08	3.713937803	65147.61977	1.26581E-08		2.17E-09	6.278370363	17267.2682	-1.06352E-09					1.01E-09	4.328928259	36147.40988	-1.00939E-09					7.21E-09	5.962643016	12559.03815	2.51555E-09		6.6E-10	2.78285802	536.8045121	2.85161E-10
				2.019E-08	0.813939233	170.6728706	-1.83892E-08		2.04E-09	2.346153487	266.6070417	1.90652E-09					9.4E-10	5.000017093	150192.2144	-7.66993E-10					9.66E-09	2.7471494	6244.942814	-9.49563E-09		6.8E-10	3.881797708	17260.15465	6.18571E-10
				2.003E-08	0.380910174	6172.869529	1.68412E-08		1.95E-09	5.550155498	6133.512653	-1.3293E-09					7.7E-10	3.971993693	1592.596014	-1.39427E-10					9.21E-09	0.101552759	29088.81142	-2.88535E-09		8.4E-10	1.593033064	9380.959673	-4.42847E-10
				2.506E-08	3.743791424	10575.40668	-4.20893E-10		1.88E-09	2.526671662	6525.804454	1.04106E-09					0.000000001	6.077330971	26735.94526	-7.72232E-10					6.92E-09	3.897644475	1589.072895	-2.13249E-09		8.8E-10	3.880766368	7477.52286	3.5236E-10
				2.381E-08	0.105813613	7.046236698	2.32388E-08		1.85E-09	0.909607683	18319.53658	8.01685E-10					8.6E-10	5.260296383	28313.2888	-8.45532E-10					7.19E-09	5.917914504	4136.910434	-6.63329E-09		6.1E-10	6.175582022	11087.28513	-5.7842E-10
				1.949E-08	4.868925135	36.02786668	1.3109E-08		1.77E-09	1.734292183	154717.6099	-1.76998E-09					9.3E-10	4.319006203	44809.6502	-1.02227E-10					7.72E-09	4.055056824	6127.655451	-5.54839E-09		6E-10	4.348247158	6206.809779	-4.17502E-10
				2.074E-08	4.227947746	5650.292111	8.88281E-09		1.87E-09	4.764836474	4535.059437	-1.52478E-09					7.6E-10	6.227434059	13521.75144	-2.02349E-10					7.12E-09	5.492915324	22003.91463	-4.79051E-09		8.2E-10	4.598432089	9388.005909	4.16498E-10
				1.924E-08	5.594605499	6282.095529	1.91006E-08		1.86E-09	4.630804934	10440.27429	-1.79695E-09					7.2E-10	1.558205977	6256.77753	-2.7242E-10					6.72E-09	1.607004908	11087.28513	-1.19892E-09		7.9E-10	1.631312306	4933.20844	7.04428E-10
				1.949E-08	1.070025127	5230.807467	-1.57702E-08		2.15E-09	2.812554546	7342.45778	-6.48775E-10					8.2E-10	4.952026646	10575.40668	7.617E-10					6.9E-09	4.505398256	426.5981909	2.63299E-09		7.8E-10	4.209057575	5729.506447	-5.68351E-10
				1.988E-08	5.197360468	6262.300454	1.64511E-08		1.72E-09	1.455518886	9225.539273	1.49385E-09					8.2E-10	1.696476471	1990.745017	-6.01536E-10					8.54E-09	3.261049816	20426.57109	8.30464E-09		5.7E-10	5.481579267	18319.53658	4.74074E-10
				1.887E-08	3.743656627	23.87843775	-1.0397E-08		1.62E-09	3.306619094	639.8972863	7.88027E-10					7.5E-10	2.298360956	3634.621025	-2.43451E-10					6.56E-09	4.324101829	16858.48253	6.45114E-09		6E-10	1.012617811	12721.5721	2.64808E-10
				1.787E-08	1.259296829	12559.03815	-1.68028E-08		1.68E-09	2.176714166	27.4015561	-1.45555E-09					7.5E-10	2.663678766	16200.77272	7.45163E-10					8.4E-09	2.595725852	28766.92442	-1.04374E-09		5.6E-10	1.630319357	15720.83878	-4.04763E-10
				1.883E-08	1.903640585	15.25247119	-1.03018E-08		1.6E-09	1.681641805	15110.46612	1.47814E-09					8.7E-10	0.266302148	31441.67757	8.89225E-11					6.92E-09	0.61650089	11403.677	-4.92745E-09		5.5E-10	0.24926735	15110.46612	2.78624E-10
				1.816E-08	3.680838684	15110.46612	-1.32925E-08		1.58E-09	0.135197719	13095.84267	-9.76119E-10					7.7E-10	2.255309541	5235.328538	2.38944E-10					0.000000007	3.409011671	7.113547001	-6.495E-09		6.1E-10	5.930592797	12539.85338	3.92004E-10
				1.701E-08	4.411058954	110.2063212	1.69344E-08		1.83E-09	0.562813221	13517.87011	5.17069E-10					7.6E-10	1.098697308	12903.96596	-2.56231E-10					7.26E-09	0.042430536	5481.254919	6.37463E-09		5.5E-10	4.842989663	13095.84267	-4.30919E-10
				1.99E-08	3.932957885	6206.809779	-1.84364E-08		1.79E-09	3.584508116	87.30820454	4.956E-10					5.8E-10	4.282461383	12559.03815	5.18214E-10					5.57E-09	4.783176965	20199.09496	-4.04173E-09		6.7E-10	6.116905892	8662.240324	1.53857E-10
				2.103E-08	0.753549175	13521.75144	1.08087E-08		1.52E-09	2.840704768	5650.292111	1.46928E-09					6.4E-10	5.511128301	173904.6517	-4.17065E-10					6.49E-09	1.04027913	6062.663208	-7.74843E-10		5.4E-10	5.737506386	3634.621025	1.78366E-11
				1.774E-08	0.487475354	1551.045223	1.65039E-08		1.82E-09	0.440655306	17253.04111	-1.21122E-09					5.6E-10	2.601337949	73188.37598	-2.35666E-10					6.33E-09	5.702299592	45892.73043	-6.6112E-10		7.4E-10	1.054667458	16460.33353	-6.66378E-10
				1.882E-08	0.866844934	22003.91463	-1.27796E-08		1.6E-09	5.957672642	4701.116502	1.58987E-09					5.5E-10	5.8148315	143233.51	-2.77961E-10					5.92E-09	6.118367297	9623.688277	-2.46008E-09		5.3E-10	2.290843357	16062.18453	-4.22967E-10
				1.924E-08	1.228983241	709.9330486	1.9113E-08		1.42E-09	1.462901375	11087.28513	-4.51364E-10					5.4E-10	3.384820315	323049.1188	5.02903E-10					5.23E-09	3.628400213	5333.900241	-7.14996E-10		6.4E-10	2.135137679	7875.671864	-5.95123E-10
				2.009E-08	4.62850922	6037.244204	1.66729E-09		1.42E-09	2.044640361	20426.57109	1.68676E-10					3.9E-10	3.285004013	71768.50988	7.9209E-11					6.04E-09	5.577346962	10344.29507	-5.69296E-09		6.7E-10	0.070968075	14945.31617	-4.94591E-10
				1.924E-08	0.602318425	6284.056171	2.45248E-09		1.31E-09	5.409121377	2699.734819	3.43567E-10					3.9E-10	3.112399107	96900.81328	-7.35475E-11					4.96E-09	2.210234994	1990.745017	-4.82544E-09		5.1E-10	2.315111944	6262.720531	-4.82482E-10
				1.596E-08	3.98332957	13916.01911	-1.03421E-08		1.44E-09	2.073120905	25158.60172	1.27297E-09					6.91E-09	1.960717326	12416.5885	2.51853E-09		5.7E-10	5.770554712	12043.57428	3.03287E-10
				1.664E-08	4.419397155	8662.240324	1.55826E-08		1.47E-09	6.151069822	9623.688277	-5.6682E-10					6.4E-09	1.59074172	18319.53658	-1.47734E-09		5.6E-10	4.419807904	4701.116502	8.12133E-11
				1.971E-08	1.045605005	18209.33026	1.71125E-08		1.41E-09	5.557399795	10454.50139	-2.15696E-10					6.25E-09	3.823627914	13517.87011	-2.46649E-09		5.9E-10	5.879635001	5331.357444	-4.20864E-10
				1.942E-08	4.3133598	6244.942814	-3.65479E-09		1.35E-09	0.060981104	16723.35014	1.2717E-09					6.63E-09	5.084449968	283.8593189	-6.44191E-09		5.8E-10	2.305461686	955.5997416	2.48103E-10
				1.476E-08	0.932713673	2379.164474	-6.26217E-10		1.24E-09	5.812180257	17256.63154	1.55301E-10					4.75E-09	1.170258943	12569.67482	-4.58443E-09		4.9E-10	1.938392785	5333.900241	4.89921E-10
				1.81E-08	0.491121377	1.484472708	1.57517E-08		1.24E-09	2.362935516	4933.20844	1.19772E-09					6.64E-09	4.5002947	47162.51635	2.13552E-09		4.8E-10	2.699736623	6709.674041	-2.66772E-10
				1.346E-08	1.515747022	4136.910434	8.73609E-09		1.26E-09	3.474359051	22483.84857	-2.23546E-10					5.69E-09	0.163103652	17267.2682	-3.57837E-09		6.4E-10	1.64379898	6262.300454	-3.41428E-10
				1.528E-08	5.618357114	6127.655451	-1.07065E-08		1.59E-09	5.639547546	5729.506447	-1.24028E-09					5.68E-09	3.861009695	6076.890302	1.18979E-09		4.6E-10	3.98449609	98068.53672	-3.98891E-10
				1.791E-08	3.221872701	39302.09696	-1.55665E-08		1.23E-09	3.928159633	17996.03117	5.82446E-10					5.39E-09	4.832822761	18422.62936	4.909E-09		5E-10	3.68875893	12323.4231	7.36962E-11
				1.747E-08	3.056386567	18319.53658	-1.73276E-08		1.48E-09	3.025092806	1551.045223	-1.44154E-09					4.66E-09	0.758723429	7342.45778	4.5876E-09		4.5E-10	3.300685697	22003.91463	4.46945E-10
				1.431E-08	4.511538086	20426.57109	7.54819E-09		1.2E-09	5.919043497	6206.809779	8.6184E-10					5.41E-09	3.072121905	226858.2386	4.87685E-09		4.7E-10	1.263171549	11919.14087	1.52103E-10
				1.695E-08	0.220477184	25158.60172	-1.17786E-08		1.34E-09	3.111229378	21954.15761	8.58392E-10					4.58E-09	0.267744831	4590.91018	2.19118E-09		4.5E-10	0.891504451	51868.24866	-1.63907E-10
				1.242E-08	4.466657699	17256.63154	1.23583E-08		1.19E-09	5.521411235	709.9330486	-3.57373E-10					6.1E-09	1.535970513	33019.02111	6.06073E-09		4.3E-10	1.61526243	6277.552926	-3.02478E-10
				1.463E-08	4.692426792	14945.31617	1.08091E-08		1.22E-09	3.008134295	19800.94596	-4.91925E-10					6.17E-09	2.623563287	11190.3779	3.69141E-09		4.3E-10	5.742953256	11403.677	1.53209E-10
				1.205E-08	1.869121447	4590.91018	1.04002E-08		1.27E-09	1.3761862	14945.31617	-1.07275E-09					5.48E-09	4.557988558	18875.52587	2.11995E-09		4.4E-10	3.430706468	10021.83728	-7.22532E-11
				1.192E-08	2.742271669	12569.67482	-3.1057E-09		1.41E-09	2.568894687	1052.268383	1.0838E-09					6.33E-09	4.601102812	66567.48587	-4.07111E-09		5.6E-10	0.024818338	15671.08176	4.16249E-11
				1.222E-08	5.181200875	5333.900241	-1.21334E-08		1.23E-09	2.836711754	11919.14087	1.16271E-09					5.96E-09	5.782023967	632.7837393	-5.72483E-09		5.5E-10	3.142744034	33019.02111	-8.19235E-11
				1.39E-08	5.42894649	143571.3243	-1.36788E-08		1.18E-09	0.819344382	5331.357444	4.90467E-10					5.33E-09	5.017868829	12132.43996	5.04434E-09		4.5E-10	3.008772892	8982.810669	-4.34798E-10
				1.473E-08	1.704792458	11712.95532	-8.15446E-09		1.51E-09	2.687318292	11769.85369	-9.1927E-10					6.03E-09	5.384585548	316428.2287	-3.91722E-10		4.6E-10	0.733035684	6303.431169	-1.42713E-10
				1.362E-08	2.610695033	6062.663208	1.3522E-08		1.19E-09	5.088357976	5481.254919	8.80196E-10					4.69E-09	0.591682419	21954.15761	-4.54013E-09		4.9E-10	1.604556903	6303.851245	-4.5558E-10
				1.148E-08	6.030018005	3634.621025	-2.94546E-09		1.53E-09	2.460217908	11933.36796	1.5038E-09					5.48E-09	3.506131636	17253.04111	3.32537E-09		4.5E-10	0.402100303	6805.653268	-4.37927E-10
				1.198E-08	5.152941304	10177.25768	1.13793E-08		1.08E-09	1.049364521	11403.677	-1.01618E-09					5.02E-09	0.988043276	11609.86254	4.89645E-09		5.3E-10	0.948696802	10988.80816	-3.47608E-10
				1.266E-08	0.114214936	18422.62936	-5.15595E-09		1.28E-09	0.997947351	8827.39027	5.62575E-10					5.68E-09	1.984973131	7668.637425	5.67772E-09		4.1E-10	1.611223843	6819.880362	4.09285E-11
				1.411E-08	1.099088575	3496.032826	8.24328E-09		1.44E-09	2.54869747	227.4761328	1.43696E-09					4.82E-09	1.621418039	12146.66706	-4.52074E-09		5.5E-10	0.894391194	11933.36796	1.04024E-10
				1.349E-08	2.998051096	17654.78054	4.51743E-09		1.5E-09	4.506314371	2379.164474	6.8527E-10					3.91E-09	3.68718383	18052.92954	3.60041E-09		4.5E-10	3.884953847	60530.48899	4.44306E-10
				1.253E-08	2.798501528	167283.7616	1.14247E-08		1.07E-09	1.79272017	13119.7211	1.04992E-09					4.57E-09	3.772057373	156137.476	-4.49133E-09		4E-10	4.75740908	38526.57435	-1.90572E-10
				1.311E-08	1.609429849	5481.254919	-6.23032E-09		1.07E-09	4.435568145	18422.62936	1.06957E-09					4.01E-09	5.28260652	15671.08176	3.57337E-09		4E-10	1.499212519	18451.07855	-3.07839E-10
				1.079E-08	6.203045018	3.286357418	1.0786E-08		1.09E-09	0.292690623	16737.57724	1.0823E-09					4.69E-09	1.809631843	12562.62858	-4.53128E-09		4E-10	3.774982972	26087.90314	-3.51312E-10
				1.181E-08	1.20653777	131.5419617	-1.16043E-08		1.41E-09	3.189798263	6262.300454	-1.21088E-09					5.08E-09	3.363990247	20597.24396	-4.40662E-09		5.1E-10	1.702586036	1551.045223	-1.01112E-11
				1.254E-08	5.451032778	6076.890302	-1.231E-08		1.22E-09	4.230400278	29.42950854	-8.83861E-12					4.5E-09	5.660542993	10454.50139	-2.26864E-10		3.9E-10	2.971006999	2118.76386	3.3266E-10
				1.035E-08	2.321427227	7342.45778	1.89971E-09		1.11E-09	5.169540296	17782.73207	-1.09984E-09					3.75E-09	4.985346331	9779.108676	3.04068E-09		5.3E-10	5.198541231	77713.77147	-3.14397E-10
				1.117E-08	0.388383543	949.175609	-1.11697E-08		0.000000001	3.522138728	18052.92954	8.44235E-10					5.23E-09	0.972155608	155427.5429	1.54999E-09		4.7E-10	4.263566287	21424.46664	-1.89048E-10
				9.66E-09	3.183418909	11087.28513	9.51455E-09		1.08E-09	1.08514213	16858.48253	-1.038E-09					4.03E-09	5.139398665	1551.045223	1.24874E-09		3.7E-10	0.629027228	24356.78079	-2.46186E-10
				1.171E-08	3.3963505	12562.62858	3.20038E-09		1.06E-09	1.960852484	74.78159857	-1.05965E-09					3.72E-09	3.698837388	9388.005909	-1.33418E-09		3.6E-10	0.110879149	10344.29507	-3.19967E-10
				1.121E-08	0.726274904	220.4126424	-4.67836E-09		1.1E-09	2.305823729	16460.33353	-7.65349E-10					3.67E-09	4.438756597	4535.059437	-2.1542E-09		3.6E-10	0.770375563	12029.34719	3.59655E-10
				1.024E-08	2.193783154	11403.677	-7.14226E-09		9.7E-10	3.509189402	5333.900241	-1.73903E-11					4.06E-09	4.208631566	12592.45002	4.06E-09		3.5E-10	3.309339945	24072.92147	-1.72334E-10
				8.88E-09	3.911731993	4686.889408	-4.95556E-09		9.9E-10	3.56417338	735.8765135	-9.53349E-10					3.6E-09	2.539246447	242.728604	3.54709E-09		3.5E-10	5.93650887	31570.79965	3.5E-10
				9.1E-09	1.988026951	735.8765135	2.5E-09		9.4E-10	5.018578942	3128.388765	4.56011E-10					4.71E-09	4.619073248	5436.993015	-1.61829E-09		3.6E-10	2.151088748	30774.50164	-2.17685E-10
				8.3E-09	0.489849155	24072.92147	6.16349E-09		9.7E-10	1.655798939	533.2140834	-6.52769E-10					4.41E-09	5.838729663	3496.032826	3.64802E-09		3.6E-10	1.750788254	16207.88627	2.78903E-10
				1.096E-08	6.173778356	5436.993015	1.02308E-08		9.2E-10	0.892171623	29296.61539	-5.80332E-10					3.85E-09	4.94496681	24356.78079	-1.66199E-09		3.3E-10	5.062641779	226858.2386	9.22609E-12
				9.08E-09	0.449596394	7477.52286	-1.10849E-09		1.23E-09	3.160620504	9380.959673	-1.04726E-09					3.49E-09	6.150182318	19800.94596	1.40868E-09		3.4E-10	6.168913788	24491.42579	2.19229E-10
				9.74E-09	1.529962384	9623.688277	9.29173E-09		1.02E-09	1.204935006	23020.65309	-2.87021E-10					3.55E-09	0.218956781	5429.879468	3.50841E-09		3.5E-10	3.191206955	32217.20018	5.93106E-11
				8.4E-09	1.795432663	5429.879468	1.23479E-09		8.8E-10	2.212960882	12721.5721	8.76699E-10					3.44E-09	5.629937249	2379.164474	3.43872E-09		3.4E-10	2.315286504	55798.45836	-2.38252E-10
				7.78E-09	6.176991779	38.13303564	6.79393E-09		8.9E-10	1.542647203	20199.09496	7.03138E-10					3.8E-09	2.721052131	11933.36796	3.42804E-09		3.2E-10	4.21446357	15664.03552	2.42507E-10
				7.76E-09	4.098554024	14.227094	-2.90952E-09		1.13E-09	4.833207079	16496.3614	8.12592E-10					4.32E-09	0.242217905	17996.03117	2.20443E-10		3.9E-10	1.249791178	6418.14093	-1.72769E-10
				1.068E-08	4.642001737	43232.30666	-1.06005E-09		1.21E-09	6.198603532	9388.005909	1.0238E-09					3.78E-09	5.22517557	7477.52286	3.7151E-09		3.7E-10	4.119436558	2787.043024	1.38649E-10
				9.54E-09	1.499884357	1162.474704	1.59461E-09		8.9E-10	4.080822748	22805.73557	2.67958E-10					3.37E-09	5.108880414	5849.364112	1.6395E-09		3.2E-10	1.628877109	639.8972863	2.61376E-10
				9.07E-09	0.869868708	10344.29507	-2.98814E-09		9.8E-10	1.091818328	12043.57428	8.11744E-10					3.15E-09	0.578277451	10557.59416	1.01496E-09		3.8E-10	5.898329427	640.8776074	-3.28112E-10
				9.31E-09	4.06044689	28766.92442	-9.30841E-09		8.6E-10	1.136550276	143571.3243	2.05562E-10					3.18E-09	4.499531414	3634.621025	3.03817E-09		3.2E-10	1.724423277	27433.88922	-8.21156E-11
				7.39E-09	5.043681974	639.8972863	-6.96266E-09		8.8E-10	5.969804722	107.6635239	1.2924E-10					3.23E-09	1.542742814	10440.27429	3.07142E-09		3.1E-10	2.788289438	12139.55351	-2.37523E-10
				9.37E-09	3.46884699	1589.072895	-6.33231E-09		8.2E-10	5.013404046	22003.91463	-2.09624E-10					3.09E-09	5.768392844	20.77539549	3.04027E-09		3.5E-10	4.446088965	18202.21672	-3.25669E-10
				7.63E-09	5.86304933	16858.48253	1.62249E-09		9.4E-10	1.696157005	23006.42599	-4.8889E-10					3.01E-09	2.34727604	4686.889408	-2.5083E-09		3.4E-10	3.962879807	18216.44381	-2.74975E-10
				9.53E-09	4.208014928	11190.3779	-7.71338E-09		8.1E-10	3.006578144	2118.76386	7.05508E-10					4.14E-09	5.932376023	51092.72605	3.00857E-09		3.3E-10	4.736113359	16723.35014	-1.22257E-10
				7.08E-09	1.728999889	13095.84267	5.66642E-09		9.8E-10	1.392152872	8662.240324	-9.50955E-10					3.61E-09	2.163986096	28237.23346	1.9568E-09		3.4E-10	1.4391028	49515.38251	-2.09565E-10
				9.69E-09	1.644395222	29088.81142	9.11375E-09		7.7E-10	3.335551908	15720.83878	6.01916E-10					2.88E-09	0.183762522	13095.84267	-1.66722E-09		3.1E-10	0.233029202	23581.25818	-2.71634E-10
				7.17E-09	0.166886789	11.72935284	6.72018E-09		8.2E-10	5.868801165	2787.043024	6.93584E-10					2.77E-09	5.12952205	13119.7211	-2.77E-09		2.9E-10	2.026338402	11609.86254	1.98697E-10
				9.62E-09	3.530923375	12416.5885	-8.9562E-09		7.6E-10	5.671836506	14.227094	7.05264E-10					3.27E-09	6.192221462	6268.848756	2.8628E-09		3E-10	2.549232302	9924.810422	2.2733E-10
				7.47E-09	5.778669403	12592.45002	1.0326E-11		8.1E-10	6.166194557	1039.026611	-4.80233E-10					2.73E-09	0.305224289	23141.55838	-2.65505E-09		3.2E-10	4.917931986	11300.58422	9.12651E-11
				6.72E-09	1.910957962	3.932153263	-2.63912E-09		7.6E-10	3.214498848	111.1866423	2.21489E-10					2.67E-09	5.761525858	5966.68398	2.35498E-10		2.8E-10	0.261871896	13521.75144	1.34694E-11
				6.71E-09	5.462408437	18052.92954	1.30798E-09		7.8E-10	1.375315184	21947.11137	-7.13323E-10					3.08E-09	5.9928051	22805.73557	-3.07807E-09		2.8E-10	3.845689368	2699.734819	-2.69651E-10
				6.75E-09	6.283115588	4535.059437	-4.1912E-09		7.4E-10	3.588141951	11609.86254	-5.34428E-10					3.45E-09	2.924899194	36949.23081	-1.65469E-09		2.9E-10	1.831497298	29822.78324	1.83483E-10
				6.84E-09	0.399750121	5849.364112	5.9651E-09		7.7E-10	4.848464884	22743.40938	3.98258E-10					2.53E-09	5.209952195	24072.92147	-1.67992E-09		3.3E-10	4.603200944	19004.64795	-3.25778E-10
				7.99E-09	0.298511853	12132.43996	2.63327E-09		9E-10	1.488690136	15671.08176	-8.85245E-10					3.42E-09	5.727025862	16460.33353	1.60919E-09		2.7E-10	4.461834503	6702.560494	2.35278E-10
				7.58E-09	0.963708233	1052.268383	4.6455E-09		8.2E-10	3.486183991	29088.81142	6.19422E-11					2.61E-09	2.003047961	6148.01077	2.07922E-09		3E-10	4.464940722	36147.40988	-2.98465E-10
				7.82E-09	5.338783399	13517.87011	-7.3458E-09		6.9E-10	3.557464766	4590.91018	-4.15921E-10					2.38E-09	5.082643928	6915.859589	-2.18528E-09		2.7E-10	0.032119314	6279.789493	1.87344E-10
				7.3E-09	1.701061603	17267.2682	-5.82339E-09		6.9E-10	1.936256561	135.625325	-3.82905E-10					2.49E-09	2.947627897	135.06508	1.00178E-09		2.6E-10	5.464973243	6245.048177	2.13583E-10
				7.49E-09	2.595999019	11609.86254	1.37898E-09		7E-10	2.665483222	18875.52587	5.2676E-10					3.06E-09	3.89764687	10988.80816	1.52758E-09		3.5E-10	4.526956741	36949.23081	-3.0172E-10
				7.34E-09	2.78417783	640.8776074	6.23377E-09		6.9E-10	5.414780937	26735.94526	-6.89769E-10					3.05E-09	0.058278121	4701.116502	2.68188E-09		2.7E-10	3.525281776	10770.89326	5.98163E-11
				6.88E-09	5.150482875	16496.3614	3.20899E-09		7.9E-10	5.151545137	12323.4231	-7.64266E-10					3.19E-09	2.957128621	163096.1804	8.58664E-10		2.6E-10	1.484994385	11080.17158	-1.05099E-10
				7.7E-09	1.624695893	4701.116502	-3.63752E-09		9.4E-10	3.628993924	77713.77147	7.56053E-10					2.09E-09	4.437684614	6546.159773	-2.08303E-09		3.5E-10	2.82154381	19402.79695	-3.10602E-11
				6.33E-09	2.205878939	25934.12433	5.80623E-09		7.8E-10	4.17011182	1066.495477	-6.36272E-10					2.7E-09	2.066431787	4804.209276	-1.39925E-09		2.5E-10	2.463399988	6279.485421	-2.49016E-10
				7.6E-09	4.213172194	377.3736079	-4.86563E-09		7.1E-10	3.894356379	22779.43725	5.63377E-10					2.17E-09	0.736915923	6303.851245	-6.95177E-10		2.6E-10	4.976888946	16737.57724	2.35649E-11
				5.84E-09	2.134201216	10557.59416	-5.49995E-09		6.3E-10	4.539687877	8982.810669	1.37966E-10					2.06E-09	0.320759594	25934.12433	-1.36449E-09		2.6E-10	2.361365415	17996.03117	-2.28507E-10
				5.74E-09	0.242500546	9779.108676	3.49954E-09		6.9E-10	0.960282305	14919.01785	-6.64013E-10					2.18E-09	0.184281353	28286.99048	-1.23842E-09		2.9E-10	4.151486541	45892.73043	-2.88962E-10
				5.73E-09	3.164352646	533.2140834	3.99031E-09		7.6E-10	3.290922166	2942.463423	6.69869E-10					2.05E-09	5.213120874	20995.39297	-2.10448E-10		2.6E-10	4.507142727	17796.95917	-2.19137E-10
				6.85E-09	3.193442895	12146.66706	-2.36818E-09		6.3E-10	4.091678429	16062.18453	4.84271E-10					1.99E-09	0.443842925	16737.57724	1.91785E-09		2.7E-10	4.726252237	1066.495477	-2.69503E-10
				6.75E-09	0.96179234	10454.50139	6.74543E-09		6.5E-10	3.345804072	51.28033786	-3.33828E-10					2.3E-09	6.065673928	6287.008003	1.80169E-09		2.5E-10	2.893095289	6286.666279	-2.01376E-10
				6.48E-09	1.463273426	6268.848756	-3.03719E-09		6.5E-10	5.757575449	52670.06959	4.06715E-10					2.19E-09	1.291942163	5326.786694	1.6124E-09		2.7E-10	0.374624444	12964.3007	-1.50913E-10
				5.89E-09	2.505435436	3097.883823	-3.53095E-09		6.8E-10	5.758840676	21424.46664	6.00155E-10					2.01E-09	1.747009373	22743.40938	-9.69743E-10		2.9E-10	4.948600105	5863.591206	1.58272E-10
				5.51E-09	5.28099027	9388.005909	5.16554E-09		5.7E-10	5.451223999	12592.45002	1.84072E-10					2.07E-09	4.454409273	6279.485421	1.00863E-09		3.1E-10	3.930961136	29864.33403	-9.55078E-11
				6.96E-09	3.6534215	4804.209276	6.01006E-09		5.7E-10	5.250433626	20995.39297	-3.73232E-11					2.69E-09	6.05640445	64471.99124	-2.68513E-09		2.4E-10	6.149871936	18606.49895	-8.55007E-13
				6.69E-09	2.51030077	2388.89402	-6.5483E-09		7.3E-10	0.532990908	2301.585816	7.29474E-10					1.9E-09	0.992561765	29296.61539	-1.34023E-09		2.4E-10	3.742259645	29026.48523	1.76284E-10
				5.5E-09	0.068838643	20199.09496	3.77672E-09		7E-10	4.312433575	19402.79695	-6.99972E-10					2.38E-09	5.424714312	39609.65458	-2.22429E-09		2.5E-10	5.704606216	27707.54249	2.40185E-10
				6.29E-09	4.133509957	45892.73043	-6.25691E-09		6.7E-10	2.538523367	377.3736079	-4.67452E-10					2.62E-09	5.269619242	522.5774181	1.11017E-09		2.5E-10	5.339288407	15141.39079	-4.05889E-11
				6.78E-09	6.091901635	135.625325	-2.80028E-09		5.6E-10	3.208168447	24889.5748	-4.77525E-10					2.1E-09	4.686181832	6254.626663	6.99752E-10		2.7E-10	3.023208971	6286.362207	-1.95803E-10
				5.93E-09	1.501362576	226858.2386	-2.56678E-09		5.3E-10	3.178165991	18451.07855	3.80473E-10					1.97E-09	2.806245541	4933.20844	1.50014E-09		2.3E-10	0.283649554	5327.476108	-3.88324E-11
				5.42E-09	3.585736452	6148.01077	-3.32728E-09		5.3E-10	3.615292702	77.67377043	8.22942E-11					2.52E-09	4.362201546	40879.4405	-1.49584E-09		2.6E-10	1.342404617	18875.52587	-1.1803E-10
				6.82E-09	5.022030678	17253.04111	5.63972E-09		5.3E-10	0.454675493	30666.15496	1.80113E-10					2.61E-09	1.072415167	55022.93575	-2.41149E-09		2.4E-10	1.339984101	19800.94596	2.27991E-10
				5.65E-09	4.293092386	11933.36796	-2.44427E-09		6.1E-10	0.148072885	23013.53954	4.72616E-10					1.89E-09	3.829667345	419.4846439	-7.34199E-10		2.5E-10	6.00172494	6489.261398	-1.86645E-10
				4.86E-09	0.777462049	27.4015561	1.67244E-09		5.1E-10	3.328039729	56.89837494	-2.29374E-10					1.85E-09	4.143245414	5642.198243	1.13115E-09		2.2E-10	1.817779745	6288.598774	-2.01778E-10
				5.03E-09	0.58963566	15671.08176	-2.36911E-09		5.2E-10	3.411776242	23141.55838	5.01173E-10					2.47E-09	3.44855613	6702.560494	1.1055E-10		2.2E-10	3.586036066	6915.859589	-1.01885E-10
				6.16E-09	4.065398841	227.4761328	7.31543E-10		5.8E-10	3.136386772	309.2783227	-1.55569E-10					2.05E-09	4.044240432	536.8045121	2.03069E-09		2.9E-10	2.095644494	15265.88652	-2.85702E-10
				5.83E-09	6.12695542	18875.52587	-5.37195E-09		7E-10	2.505923235	31415.37925	6.58283E-10					1.91E-09	3.140826861	16723.35014	-1.75623E-09		2.2E-10	1.021735993	11925.27409	4.09134E-11
				5.37E-09	2.15056441	21954.15761	-1.40851E-09		5.2E-10	5.106733767	17796.95917	-5.19745E-10					2.22E-09	5.162639073	23539.70739	-1.10366E-10		2.2E-10	4.746609323	28230.18722	2.19114E-11
				6.69E-09	6.069862696	47162.51635	6.3372E-09		6.7E-10	6.279179205	22345.26038	-4.55489E-10					1.8E-09	4.562147521	6489.261398	-1.36307E-09		2.1E-10	2.306887514	5999.216531	2.58564E-11
				4.75E-09	0.403438421	6915.859589	2.02537E-09		5E-10	0.425776442	25685.8728	4.98033E-10					2.19E-09	0.803825534	16627.37092	8.99152E-10		2.1E-10	3.226549444	25934.12433	1.72005E-10
				5.4E-09	2.834442222	5326.786694	3.76521E-09		4.8E-10	0.702045533	1162.474704	3.94796E-10					2.27E-09	0.601563395	5905.702242	-1.16119E-10		2.1E-10	3.049567262	6566.935169	-1.18493E-10
				5.3E-09	5.263598853	10988.80816	5.03454E-09		6.6E-10	3.643500224	15265.88652	9.82667E-11					1.68E-09	0.887535282	16062.18453	-1.22169E-09		2.7E-10	5.356530845	33794.54372	-2.00019E-10
				5.82E-09	3.245330957	153.7788105	4.93978E-09		5E-10	5.743829174	19.6697609	4.87724E-10					1.58E-09	0.921277258	23937.85639	-1.24786E-09		2.8E-10	3.911683248	18208.34994	-1.92951E-10
				6.41E-09	3.247117914	2107.034508	5.73731E-09		5E-10	4.698253878	28237.23346	1.72223E-11					1.57E-09	4.696078682	6805.653268	2.90726E-10		2E-10	1.522962933	135.06508	-1.69432E-10
				6.21E-09	3.096985238	33019.02111	-6.43128E-10		4.7E-10	5.740158464	12139.55351	4.10611E-10					2.07E-09	4.884104513	6286.666279	1.80017E-09		2.2E-10	4.664628395	13362.44971	2.09493E-10
				4.66E-09	3.149823722	10440.27429	-1.60199E-09		5.4E-10	1.973013337	23581.25818	3.3617E-10					1.6E-09	4.959438268	10021.83728	-1.58793E-09		1.9E-10	1.781211679	156137.476	1.08201E-10
				4.66E-09	0.907088357	5966.68398	-4.5369E-09		4.9E-10	4.98223579	10021.83728	-4.84809E-10					1.66E-09	0.971264336	3097.883823	1.29131E-09		1.9E-10	2.999691022	19651.04848	1.71846E-10
				5.28E-09	0.819264545	813.550284	1.01826E-09		4.6E-10	5.414317055	33019.02111	-3.03494E-10					2.09E-09	5.756634118	3646.350377	-3.64511E-10		1.9E-10	2.866642734	18422.62936	5.75428E-12
				6.03E-09	3.813789219	316428.2287	6.01726E-09		5.1E-10	1.238820539	12539.85338	-3.97424E-10					1.75E-09	6.127628244	239424.3903	-7.68856E-10		2.5E-10	0.949956321	31415.37925	8.84919E-11
				5.59E-09	1.818948041	17996.03117	-5.58431E-09		4.6E-10	2.413699761	98068.53672	2.29098E-10					1.73E-09	3.13887235	6179.983076	-1.15353E-09		1.9E-10	4.714328515	77690.75951	4.1538E-11
				4.37E-09	2.286255944	6303.851245	-4.16877E-09		4.4E-10	0.807505937	167283.7616	-3.28636E-10					1.57E-09	3.628220582	18451.07855	1.4903E-09		1.9E-10	2.542273982	77736.78343	1.89404E-10
				5.18E-09	4.860691783	20597.24396	-2.90278E-09		4.5E-10	4.396135844	433.7117379	1.73998E-10					1.57E-09	4.676959122	6709.674041	1.54382E-09		2E-10	5.919151171	48739.8599	1.76677E-10
				4.24E-09	6.235200187	6489.261398	-2.42698E-09		4.4E-10	2.573582088	12964.3007	-1.50681E-10					1.46E-09	3.095060697	4907.30205	1.22436E-09
				5.18E-09	6.176178268	0.243817484	5.15251E-09		4.6E-10	0.261427334	11.04570026	4.16262E-10					1.65E-09	2.271391288	10660.68694	-1.86861E-10
				4.04E-09	5.728043043	5642.198243	-3.2311E-09		4.5E-10	2.462306452	51868.24866	-4.19087E-10					2.01E-09	1.677012674	2107.034508	-8.95126E-10
				4.58E-09	1.341177739	6287.008003	-2.80323E-09		4.8E-10	0.895517071	56600.27929	-4.64216E-10					1.44E-09	3.969477476	6019.991927	1.22736E-09
				5.48E-09	5.684544583	155427.5429	5.23381E-09		5.7E-10	1.86416707	25287.7238	1.03867E-10					1.71E-09	5.913022167	6058.731054	-1.70956E-09
				5.47E-09	1.033914721	3646.350377	-5.39573E-09		4.2E-10	5.263775134	26084.02181	1.45565E-10					1.44E-09	2.131556551	26084.02181	-5.1172E-10
				4.28E-09	4.698009811	846.0828348	3.75007E-09		4.9E-10	3.177576706	6303.851245	-1.79393E-10					1.51E-09	0.674173836	2388.89402	8.9261E-11
				4.13E-09	6.025206994	6279.485421	3.60655E-09		5.2E-10	3.652660555	7872.148745	1.36997E-10					1.89E-09	5.07122281	263.0839234	-1.87866E-09
				5.34E-09	3.030306382	66567.48587	-4.08907E-09		4E-10	1.818916299	34596.36465	3.03671E-10					1.46E-09	5.10373878	10770.89326	-1.42616E-09
				3.83E-09	1.490569491	19800.94596	3.41772E-09		4.3E-10	1.941649781	1903.436813	1.43265E-10					1.87E-09	1.239154446	19402.79695	1.86442E-09
				4.1E-09	5.283196223	18451.07855	9.57922E-10		4.1E-10	0.744618541	23937.85639	-3.62968E-10					1.74E-09	0.084072934	9380.959673	1.41904E-09
				3.52E-09	4.688916004	4907.30205	-1.98506E-09		4.8E-10	6.260340082	28286.99048	-3.48088E-10					1.37E-09	1.262474123	12566.21901	-1.33444E-09
				4.8E-09	5.365726511	348.9244204	-5.53269E-12		4.5E-10	5.455750175	60530.48899	-7.13577E-11					1.37E-09	3.528260108	639.8972863	3.86981E-10
				3.44E-09	5.891574529	6546.159773	-1.21054E-10		4E-10	2.921057287	21548.96237	9.96785E-11					1.48E-09	1.761243726	5888.449965	-1.18865E-09
				3.4E-09	0.375574264	13119.7211	-1.37204E-10		4E-10	0.045020102	38526.57435	3.51685E-10					1.64E-09	2.391950951	6357.857449	-4.67776E-10
				4.34E-09	4.984177859	6702.560494	4.3398E-09		5.3E-10	3.647910421	11925.27409	1.7092E-10					1.46E-09	2.436758166	5881.403728	-1.45574E-09
				3.32E-09	2.689025191	29296.61539	-2.04121E-09		4.1E-10	5.040489547	27832.03822	-2.23496E-11					1.61E-09	1.157212594	26735.94526	7.44494E-10
				4.48E-09	2.164784803	5905.702242	-4.47574E-09		4.2E-10	5.192929372	19004.64795	-3.07346E-10					1.31E-09	2.518592773	6599.46772	-7.3248E-10
				3.44E-09	2.065466337	49.75702547	-3.31217E-09		4E-10	2.571202334	24356.78079	3.74835E-10					1.53E-09	5.852036878	6281.591377	1.4266E-09
				3.15E-09	1.240238118	4061.219215	-2.23806E-09		3.8E-10	3.491903415	226858.2386	3.79852E-10					1.51E-09	3.723385326	12669.24447	1.10181E-09
				3.24E-09	2.308975269	5017.508371	9.70063E-12		3.9E-10	4.611843038	95.97922722	3.87051E-10					1.32E-09	2.384177419	6525.804454	8.79643E-10
				4.13E-09	0.17171693	6286.666279	2.03888E-09		4.3E-10	2.206482281	13521.75144	3.92288E-10					1.29E-09	0.755567441	5017.508371	1.28987E-09
				4.31E-09	3.866011014	12489.88563	-1.78484E-09		4E-10	5.834619458	16193.65918	-3.99841E-10					1.27E-09	0.002549364	10027.9032	-3.01633E-11
				3.49E-09	4.55372343	4933.20844	-2.69402E-09		4.5E-10	3.737143722	7875.671864	1.78515E-10					1.48E-09	2.851021455	6418.14093	1.34619E-09
				3.23E-09	0.419711361	10770.89326	-6.01679E-10		4.3E-10	1.14078465	49.75702547	-1.56555E-10					1.43E-09	5.744602794	26087.90314	1.11781E-09
				3.41E-09	2.686128608	11.04570026	-3.27975E-09		3.7E-10	1.293903838	310.8407989	3.69884E-10					1.72E-09	0.412899622	174242.466	-1.50131E-09
				3.16E-09	3.529369067	17782.73207	6.42488E-10		3.8E-10	0.95970926	664.7560451	2.41206E-10					1.36E-09	4.154977423	6311.525037	9.03255E-10
				3.15E-09	5.63357265	568.821874	-1.962E-09		3.7E-10	4.275326495	6709.674041	3.08575E-10					1.7E-09	5.981949131	327574.5143	1.67485E-09
				3.4E-09	3.835712123	10660.68694	3.37556E-09		3.8E-10	2.20108541	28628.33623	2.25678E-10					1.24E-09	1.654976076	32217.20018	1.2286E-09
				2.97E-09	0.626914167	20995.39297	2.96919E-09		3.9E-10	0.859573616	16522.65972	-3.64935E-10					1.36E-09	2.484307834	13341.67431	-8.06026E-10
				4.05E-09	1.000857795	16460.33353	-3.54707E-09		4E-10	4.352140038	48739.8599	1.88797E-10					1.65E-09	2.496679246	58953.14544	4.86618E-11
				4.14E-09	1.219987521	51092.72605	-2.84396E-09		3.6E-10	1.681676622	10344.29507	1.64989E-10					1.23E-09	3.456605638	6277.552926	-6.11193E-10
				3.36E-09	4.714659452	6179.983076	-2.49285E-09		4E-10	5.132173191	15664.03552	3.91469E-10					1.17E-09	0.860651342	6245.048177	5.59636E-10
				3.61E-09	3.712275084	28237.23346	3.07692E-09		3.6E-10	3.721871325	30774.50164	-2.86731E-10					1.49E-09	5.61358281	5729.506447	-1.18609E-09
				3.85E-09	6.219252258	24356.78079	-3.80686E-09		3.6E-10	3.321584583	16207.88627	2.27625E-10					1.53E-09	0.2686003	245.8316462	-7.03998E-10
				3.27E-09	1.056065047	11919.14087	3.99411E-10		4.5E-10	3.942024186	10988.80816	2.4172E-10					1.28E-09	0.712040066	103.0927742	-9.22034E-10
				3.27E-09	6.14222421	6254.626663	3.18761E-09		3.9E-10	1.519487862	12029.34719	2.73702E-10					1.59E-09	2.431665921	221995.0288	-8.59772E-10
				2.68E-09	2.472243397	664.7560451	2.16642E-09		2.6E-10	3.876858832	6262.720531	-8.64724E-11					1.3E-09	2.807073167	6016.468808	1.01988E-09
				2.69E-09	1.862078841	23141.55838	-6.62419E-10		2.4E-10	4.918041635	19651.04848	2.2322E-11					1.37E-09	1.706577093	12566.08439	-1.33887E-09
				3.45E-09	0.934612902	6058.731054	-9.82481E-10		2.3E-10	0.293001977	13362.44971	-1.39387E-10					1.11E-09	1.563056484	17782.73207	9.15958E-10
				2.96E-09	4.516875572	6418.14093	9.68815E-10		2.1E-10	3.186056724	6277.552926	-1.49259E-10					1.13E-09	3.583029041	25685.8728	-1.12385E-09
				3.53E-09	4.500336531	36949.23081	-3.0896E-09		2.1E-10	6.075468911	18139.2945	-2.04017E-10					1.09E-09	3.26403796	6819.880362	1.072E-09
				2.6E-09	4.049635463	6525.804454	-2.09364E-09		2.2E-10	2.311999372	6303.431169	-2.0858E-10					1.22E-09	0.341206882	1162.474704	1.18381E-09
				2.98E-09	2.200467226	156137.476	5.52894E-10		2.1E-10	3.584183944	18209.33026	-9.10736E-11					1.19E-09	5.846447183	12721.5721	-9.96342E-10
				2.53E-09	3.499008384	29864.33403	2.99778E-10		2.6E-10	2.068012969	12573.26525	-2.0038E-10					1.44E-09	2.288996791	12489.88563	-1.30699E-09
				2.54E-09	2.449016938	5331.357444	2.24407E-09		2.1E-10	1.568577223	13341.67431	-2.09955E-10					1.37E-09	5.820297684	44809.6502	1.34795E-09
				2.96E-09	0.843475888	5729.506447	1.65265E-09		2.4E-10	5.726051587	29864.33403	-2.06161E-10					1.07E-09	2.428185441	5547.199336	-7.40104E-10
				2.98E-09	1.291947061	22805.73557	1.39699E-10		2.4E-10	1.402379932	14712.31712	2.39919E-10					1.34E-09	1.265399829	5331.357444	1.02826E-09
				2.41E-09	2.007212808	16737.57724	-6.25793E-10		2.5E-10	5.714660928	25934.12433	-2.49775E-10					1.03E-09	5.965181306	6321.103523	4.48484E-10
				3.11E-09	1.236680163	6281.591377	-1.39956E-09					1.09E-09	0.33808549	11300.58422	9.94483E-10
				2.4E-09	2.516503771	6245.048177	-2.19755E-09					1.29E-09	5.891872773	12029.34719	5.64439E-10
				3.32E-09	3.555769457	7668.637425	-9.41084E-11					1.22E-09	5.773256346	11919.14087	-1.21014E-09
				2.64E-09	4.440520612	12964.3007	2.63624E-09					1.07E-09	6.249989894	77690.75951	-1.03525E-09
				2.57E-09	1.796544719	11080.17158	-2.68289E-10					1.07E-09	1.005355807	77736.78343	-4.8501E-11
				2.6E-09	3.330775984	5888.449965	-1.55169E-09					1.43E-09	0.241221784	4214.069015	8.95261E-10
				2.85E-09	0.308863614	11823.16164	-2.34858E-09					1.43E-09	0.885296497	7576.560074	-1.19228E-09
				2.9E-09	5.701418825	77.67377043	2.27086E-09					1.07E-09	2.921240305	31415.37925	7.73879E-10
				2.55E-09	4.009396644	5881.403728	-1.89943E-10					9.9E-10	5.708622271	5540.085789	6.67347E-10
				2.53E-09	4.733184937	16723.35014	-9.44183E-10					1.1E-09	0.375280374	5863.591206	8.29612E-10
				2.28E-09	0.953336613	5540.085789	-1.61667E-09					1.04E-09	4.441071784	2118.76386	6.29287E-10
				3.19E-09	1.386332292	163096.1804	3.07226E-09					9.8E-10	5.958779167	4061.219215	-6.93897E-10
				2.24E-09	1.651563227	10027.9032	2.23668E-09					1.13E-09	1.242068574	84672.47584	-9.64316E-10
				2.26E-09	0.341064606	17796.95917	-4.96104E-11					1.24E-09	2.556190299	12539.85338	-9.94553E-10
				2.36E-09	4.198174319	19.6697609	-4.61712E-10					1.1E-09	3.669520943	238004.5242	-6.95848E-10
				2.8E-09	4.14080269	12539.85338	1.70315E-09					1.12E-09	4.325124229	97238.62754	-6.0319E-10
				2.75E-09	5.503069302	32.53255079	2.66086E-09					9.7E-10	3.701515412	11720.06887	-4.16179E-10
				2.23E-09	5.233342103	56.89837494	2.21061E-09					1.2E-09	1.268956303	12043.57428	8.59946E-10
				2.17E-09	6.085878818	6805.653268	-2.0253E-09					9.4E-10	2.564611303	19004.64795	2.84652E-10
				2.8E-09	4.524720447	6016.468808	1.39616E-09					1.17E-09	3.654256227	34520.30931	2.93543E-10
				2.27E-09	5.065098437	6277.552926	2.01103E-09					9.8E-10	0.135899943	11080.17158	-9.61534E-10
				2.26E-09	5.177551543	11720.06887	1.94051E-09					9.7E-10	5.383301153	7834.121073	9.5309E-10
				2.45E-09	3.964862703	22.77520145	-9.09044E-10					9.7E-10	2.467220967	71980.63357	3.17043E-10
				2.2E-09	4.72078082	6.6285589	2.53144E-10					9.5E-10	5.369583305	6288.598774	9.5E-10
				2.07E-09	5.71701404	41.55079098	2.05879E-09					1.11E-09	5.019619203	11823.16164	6.30306E-10
				2.04E-09	3.912274113	2699.734819	-1.92368E-09					9E-10	2.722998045	26880.31981	-8.49407E-10
				2.09E-09	0.86881969	6321.103523	-1.40357E-09					9.9E-10	0.901642664	18635.92845	9.87931E-10
				0.000000002	2.119844453	4274.518311	-7.57892E-10					1.26E-09	4.787221778	305281.9431	-1.20288E-09
				0.000000002	5.398398882	6019.991927	-7.94461E-10					9.3E-10	0.2124038	18139.2945	-7.35035E-10
				2.09E-09	5.676062917	11293.47067	1.67862E-09					1.24E-09	5.009794956	172146.9713	1.59089E-10
				2.52E-09	1.649657294	9380.959673	-1.4476E-09					9.9E-10	5.670900265	16522.65972	-4.38983E-10
				2.75E-09	5.048269035	73.29712586	2.74621E-09					9.2E-10	2.281809637	12491.3701	-8.41376E-10
				2.08E-09	1.882072771	11300.58422	-8.00309E-10					9E-10	4.505448812	40077.61957	-6.82359E-10
				2.72E-09	0.746409268	1975.492546	9.90026E-10					0.000000001	2.006394616	12323.4231	9.66519E-10
				1.99E-09	3.308366724	22743.40938	1.73394E-09					9.5E-10	5.688019791	14919.01785	2.44204E-10
				2.69E-09	4.485608122	64471.99124	1.61763E-10					8.7E-10	1.86043406	27707.54249	-7.93876E-10
				1.92E-09	2.174642363	5863.591206	-1.55608E-09					1.05E-09	3.029034684	22345.26038	6.26201E-10
				2.28E-09	5.853731159	128.0188433	-1.47853E-10					8.7E-10	5.439701686	6272.03015	8.53203E-10
				2.61E-09	2.643211833	55022.93575	-9.98397E-10					8.9E-10	1.633893872	33326.57873	3.95472E-10
				2.2E-09	5.750121101	29.42950854	2.19626E-09					8.2E-10	5.582989934	10241.20229	3.39778E-10
				1.87E-09	4.032305547	467.9649904	1.03376E-09					9.4E-10	5.477497111	9924.810422	-5.66294E-10
				0.000000002	5.605561121	1066.495477	-1.36642E-09					8.2E-10	4.719883141	15141.39079	-5.78135E-10
				2.31E-09	1.098027128	12341.8069	1.48724E-09					9.7E-10	5.614587787	2787.043024	9.24219E-10
				1.99E-09	0.295006252	149.5631971	-1.80559E-09					9.6E-10	3.890739463	6379.055077	9.59821E-10
				2.49E-09	5.104732108	7875.671864	2.43801E-09					8.1E-10	3.130384824	36147.40988	-2.68182E-10
				2.08E-09	0.93013835	14919.01785	-1.98371E-09					1.1E-09	4.899784923	72140.62867	1.09944E-09
				1.79E-09	0.871043931	12721.5721	5.55466E-10					9.7E-10	5.207645631	6303.431169	9.67076E-10
				2.03E-09	1.569207537	28286.99048	1.42874E-09					8.2E-10	5.263427161	9814.6041	7.99243E-10
				1.79E-09	2.470363864	16062.18453	-1.21296E-09					1.09E-09	2.355555898	83286.91427	2.89753E-10
				1.98E-09	3.540615885	30.91412564	-1.23433E-09					9.7E-10	2.584929581	30666.15496	5.98238E-10
				1.71E-09	3.453565181	5327.476108	2.40864E-10					9.3E-10	1.326515913	23020.65309	-3.67998E-10
				1.83E-09	0.723254216	6272.03015	3.65139E-10					7.8E-10	3.995886308	11293.47067	-5.30295E-10
				2.16E-09	2.971745807	19402.79695	-5.1147E-10					9E-10	0.577719327	26482.17081	7.81109E-10
				1.68E-09	2.515505502	23937.85639	1.06129E-09					1.06E-09	3.920127051	62883.35514	9.54148E-10
				1.95E-09	0.090453934	156.4007205	-1.68429E-09					9.8E-10	2.943977735	316.3918697	-1.88824E-10
				1.79E-09	4.494717981	31415.37925	-1.23961E-09					7.6E-10	3.963104176	29026.48523	4.31703E-10
				2.16E-09	0.421775943	23539.70739	-2.15951E-09					7.8E-10	1.970685293	90279.92317	6.31332E-10
				1.89E-09	0.375425302	9814.6041	-9.42127E-11					7.6E-10	0.230279666	21424.46664	7.3344E-10
				2.18E-09	2.3683588	16627.37092	1.99335E-09					8E-10	2.230997422	266.6070417	7.75406E-10
				1.66E-09	4.231829684	16840.67001	1.40463E-09					7.9E-10	1.462277909	8982.810669	-2.22089E-10
				0.000000002	2.021532581	16097.67995	-1.16332E-09					1.02E-09	4.921299536	5621.842923	2.10815E-10
				1.69E-09	0.91318727	95.97922722	-1.31398E-09					0.000000001	0.392431483	24279.10702	-7.98025E-10
				2.11E-09	5.733706377	151.8972811	-6.8386E-10					7.1E-10	1.520148585	33794.54372	7.09382E-10
				2.04E-09	0.426430852	515.4638711	-1.58225E-09					7.6E-10	0.228806414	57375.8019	-4.23431E-10
				2.12E-09	3.00233539	12043.57428	-1.70504E-09					9.1E-10	0.965159139	48739.8599	-2.21751E-10
				1.92E-09	5.461535898	6379.055077	3.70587E-11					7.5E-10	2.776385852	12964.3007	-1.09651E-10
				1.65E-09	1.386981671	4171.425537	1.49532E-09					7.7E-10	5.188469463	11520.99686	-6.36795E-10
				1.6E-09	6.237983833	202.2533952	-1.5954E-09					6.8E-10	0.500065991	4274.518311	6.41147E-10
				2.15E-09	0.208890734	5621.842923	-2.10357E-09					7.5E-10	2.073237628	15664.03552	-7.18778E-10
				1.81E-09	4.124392036	13341.67431	1.52863E-09					7.4E-10	1.018841349	6393.282171	-6.56411E-10
				1.53E-09	1.244608488	29826.30635	2.3617E-10					7.7E-10	0.466651788	16207.88627	-2.98326E-10
				1.5E-09	3.12999753	799.8211252	-1.42176E-09					8.1E-10	4.104522195	161710.6188	3.98768E-10
				1.75E-09	4.556716044	239424.3903	-1.57197E-09					6.7E-10	3.838406309	6262.720531	-2.46959E-10
				1.92E-09	1.339288201	394.6258851	2.84571E-10					7.1E-10	3.914155233	7875.671864	3.92021E-10
				1.49E-09	2.656975933	21.33564047	-1.47533E-09					8.1E-10	0.919383832	74.78159857	-4.26777E-10
				1.46E-09	5.580211917	412.3710969	1.37933E-09					8.3E-10	4.699162188	23006.42599	3.29609E-10
				1.56E-09	3.756501755	12323.4231	1.2496E-10					6.3E-10	2.325564659	6279.194515	-6.29089E-10
				1.43E-09	3.757085666	58864.54392	-1.98666E-10					6.5E-10	5.419387454	28628.33623	-4.24969E-10
				1.43E-09	3.282485477	29.82143815	-1.16222E-09					6.5E-10	3.023367717	5959.570433	1.29368E-10
				1.44E-09	1.078625466	1265.567479	-1.26582E-09					6.4E-10	3.310331984	2636.725473	-1.84072E-10
				1.48E-09	0.233892367	10021.83728	1.62086E-10					6.4E-10	0.183755875	1066.495477	6.97694E-11
				1.93E-09	5.927510831	40879.4405	1.5469E-09					8E-10	5.812391716	12341.8069	-6.11118E-10
				1.4E-09	4.976124403	158.9435178	4.32212E-10					6.6E-10	2.151055049	38.02767264	-6.13628E-10
				1.48E-09	2.616404535	17157.06188	-1.44587E-09					6.2E-10	2.43313615	10138.10952	-5.35643E-10
				1.41E-09	3.668713087	26084.02181	-1.33407E-09					6E-10	3.161539065	5490.300962	-4.87464E-10
				1.47E-09	5.099681734	661.2329268	-1.46749E-09					6.9E-10	0.307647363	7018.952364	6.25169E-10
				1.46E-09	4.968856057	57375.8019	1.18944E-09					6.8E-10	2.244425486	24383.07911	6.57293E-10
				1.42E-09	0.786783478	12779.4508	1.30465E-09					7.8E-10	1.396493865	9411.464615	-5.86438E-10
				1.34E-09	4.79432636	111.1866423	1.27825E-09					6.3E-10	0.729763626	6286.957185	-2.9239E-11
				1.4E-09	1.277480134	107.6635239	-1.38867E-09					7.3E-10	4.951259177	6453.748721	-4.56372E-10
				1.69E-09	2.748935438	26735.94526	1.48178E-09					7.8E-10	0.327360235	6528.907496	3.0767E-10
				1.65E-09	3.952880006	6357.857449	1.57674E-09					5.9E-10	4.953621516	35707.71008	-5.75785E-10
				1.83E-09	5.434183587	369.6998159	7.16753E-10					7E-10	2.379627275	15508.61512	2.33725E-10
				1.34E-09	3.091328628	17.81252212	-1.30252E-09					7.3E-10	1.352291431	5327.476108	5.71371E-10
				1.32E-09	3.056338968	22490.96212	1.64448E-10					7.2E-10	5.918335273	10881.09958	5.1943E-10
				1.34E-09	4.094727958	6599.46772	-1.10694E-09					5.9E-10	5.362318684	10239.58387	3.68239E-10
				1.81E-09	4.229506899	966.9708774	1.01016E-09					5.9E-10	1.63156135	61306.0116	-3.23005E-10
				1.52E-09	5.288858944	12669.24447	-1.03344E-09					5.4E-10	4.294916904	21947.11137	5.29819E-10
				1.5E-09	5.868194309	97238.62754	-1.28579E-09					5.7E-10	5.891901326	34513.26307	-5.44612E-10
				1.42E-09	5.872665325	22476.73503	-8.9253E-10					7.4E-10	1.382358453	9967.4539	2.7511E-10
				1.45E-09	5.073307843	87.30820454	1.42152E-09					5.3E-10	3.865433093	32370.97899	-8.2845E-11
				1.33E-09	5.654710671	31.97230582	1.32156E-09					5.5E-10	4.517945449	34911.41208	-3.26691E-10
				1.24E-09	2.833262171	12566.21901	-2.80692E-10					6.3E-10	5.414794121	11502.83762	-4.96284E-10
				1.35E-09	3.128617316	32217.20018	3.11541E-10					6.3E-10	2.344162207	11510.70192	5.62875E-10
				1.37E-09	0.864874619	9924.810422	-1.00584E-09					6.8E-10	0.774939311	29864.33403	2.00145E-10
				1.72E-09	1.983695951	174242.466	-8.3933E-10					6E-10	5.570247035	5756.908003	-2.99177E-10
				1.7E-09	4.411152803	327574.5143	-2.91352E-10					7.2E-10	2.808630882	10866.87248	-4.1143E-10
				1.51E-09	0.465420995	39609.65458	1.76005E-10					6.1E-10	2.697369914	82576.98122	-5.65575E-10
				1.48E-09	2.134395711	491.6632925	-1.18629E-09					6.3E-10	5.320688073	3116.659412	3.65741E-10
				1.53E-09	3.788018303	17363.24743	6.37609E-10					5.2E-10	1.022787581	6272.439185	-5.46309E-11
				1.65E-09	5.316541105	16943.76279	-9.51864E-10					6.9E-10	5.006985503	25287.7238	-1.24902E-10
				1.65E-09	4.067475878	58953.14544	1.64928E-09					6.6E-10	6.120479407	12074.48841	6.51452E-10
				1.18E-09	0.638463332	6.06591563	8.74318E-10					5.1E-10	2.595195276	11396.56345	-2.37867E-10
				1.59E-09	0.860869593	221995.0288	1.33749E-09					5.6E-10	2.579959735	17892.93839	-3.27038E-10
				1.19E-09	5.964329324	1385.895276	-1.18871E-09					5.9E-10	0.441672376	250570.6759	-4.5419E-10
				1.14E-09	5.165161146	25685.8728	1.31642E-10					5.9E-10	3.840701435	5483.254725	-2.20393E-10
				1.12E-09	3.394037222	21393.54197	-1.09503E-09					4.9E-10	0.54704693	22594.0549	4.04513E-10
				1.12E-09	4.928892333	56.80326217	1.01429E-09					6.5E-10	2.384236145	52670.06959	-5.12297E-10
				1.19E-09	2.406376359	18635.92845	1.55116E-10					6.9E-10	5.343637387	66813.56484	-5.28267E-10
				1.15E-09	0.233744791	418.9243989	8.73267E-10					5.7E-10	5.42770501	310145.1528	3.74442E-10
				1.22E-09	0.93575234	24492.40611	1.19669E-09					5.3E-10	1.177602961	149.5631971	-4.77537E-10
				1.15E-09	4.588800322	26709.64694	-3.90531E-10					6.1E-10	4.020908872	34596.36465	-5.93818E-10
				1.3E-09	4.85539251	22345.26038	8.13634E-10					4.9E-10	4.183613205	18606.49895	-4.51506E-10
				1.4E-09	1.094130732	44809.6502	2.69112E-10					5.5E-10	0.83886168	20452.86941	-3.3829E-10
				1.12E-09	6.054018063	433.7117379	9.91308E-10					5E-10	1.46327332	37455.7265	-3.99604E-10
				1.04E-09	1.549315406	127.951533	-9.26391E-10					4.8E-10	4.538547272	29822.78324	-1.18983E-10
				1.05E-09	4.826208589	33794.54372	-1.02776E-09					5.8E-10	3.348479754	33990.61834	1.82812E-10
				1.02E-09	4.124484974	15664.03552	7.10064E-10					6.5E-10	1.45522694	76251.32777	6.49995E-10
				1.07E-09	4.679193565	77690.75951	2.70458E-10					5.6E-10	2.356506637	37724.75342	6.93462E-11
				1.18E-09	4.523201701	19004.64795	-1.17621E-09					5.2E-10	2.615510815	5999.216531	2.17747E-10
				1.07E-09	5.717744786	77736.78343	-1.0689E-09					5.3E-10	0.173343261	77717.29459	-4.92378E-10
				1.43E-09	1.81201813	4214.069015	1.11508E-09					5.3E-10	0.798797006	77710.24835	-3.33242E-10
				1.25E-09	1.144191956	625.6701923	2.99136E-10					4.7E-10	0.432407797	735.8765135	4.53823E-10
				1.24E-09	3.277365141	12566.08439	2.62839E-10					5.3E-10	4.587632617	11616.97609	-4.9779E-10
				1.1E-09	1.086825708	2787.043024	-5.20679E-10					4.8E-10	6.202301111	4171.425537	-1.57141E-10
				1.05E-09	1.783181419	18139.2945	6.43259E-10					5.2E-10	1.097236164	640.8776074	2.21497E-10
				1.02E-09	4.751195781	12242.64628	3.86424E-10					5.7E-10	3.420083104	50317.20344	-7.28951E-11
				1.37E-09	1.435106368	86464.61332	2.63784E-10					5.3E-10	1.015284486	149144.4671	4.68087E-10
				1.01E-09	4.912894094	401.6721218	3.90443E-10					4.7E-10	3.009249062	52175.80628	-4.32525E-10
				1.29E-09	1.235679045	12029.34719	1.12643E-09					5.2E-10	2.032540704	6293.712515	-5.16706E-10
				1.38E-09	2.45654708	7576.560074	7.62459E-10					4.8E-10	0.123568897	13362.44971	-2.22347E-10
				1.03E-09	0.400040734	90279.92317	6.05003E-10					4.5E-10	3.379637824	10763.77971	2.09313E-10
				1.08E-09	0.989897749	5636.065017	-7.50713E-10					4.7E-10	5.509812879	12779.4508	-1.80954E-10
				1.17E-09	5.173628721	34520.30931	-1.11599E-09					6.2E-10	5.452090701	949.175609	-2.08761E-10
				0.000000001	3.955346282	5547.199336	6.91339E-10					6.1E-10	2.932379746	5791.412558	-3.12744E-10
				9.8E-10	1.281182806	21548.96237	-9.63677E-10					4.4E-10	2.874406208	8584.661666	-4.39961E-10
				9.7E-10	3.347171306	16310.97905	-8.18382E-10					4.6E-10	4.031417966	10667.80048	4.51679E-10
				9.8E-10	4.370419087	34513.26307	-3.35023E-10					4.7E-10	3.899029314	3903.911376	-2.91507E-10
				1.25E-09	2.72164433	24065.80792	2.33155E-10					4.6E-10	2.757004673	6993.008899	-3.59475E-10
				1.02E-09	0.669380258	10239.58387	-8.09175E-10					4.5E-10	1.933862933	206.1855484	2.34276E-10
				1.19E-09	1.216894793	1478.866574	1.1879E-09					4.7E-10	2.576708009	11492.54268	4.06416E-10
				9.4E-10	1.995952243	13362.44971	-6.6613E-10					4.4E-10	3.625702232	63658.87775	4.37789E-10
				9.4E-10	4.309659829	26880.31981	-2.96612E-10					5.1E-10	0.845368263	12345.73906	2.49087E-10
				9.5E-10	2.898076575	34911.41208	7.91013E-10					4.3E-10	0.015249702	37853.8755	1.60481E-10
				1.06E-09	1.001566536	16522.65972	-9.28983E-10					4.1E-10	3.271463261	8858.314944	-3.51518E-11
				9.7E-10	0.896423202	71980.63357	9.16724E-10					4.5E-10	3.037655212	65236.22129	4.4309E-10
				1.16E-09	4.199672011	206.7007373	3.64792E-10					4.7E-10	1.444475489	21393.54197	2.61612E-10
				9.9E-10	1.374378477	1039.026611	7.48154E-10					5.8E-10	5.458431809	1975.492546	5.40139E-10
				1.26E-09	3.21642545	305281.9431	-3.75063E-10					5E-10	2.132855241	12573.26525	-3.63892E-10
				9.4E-10	0.689978761	7834.121073	1.57115E-10					4.1E-10	1.321908471	2547.837538	4.51036E-12
				9.4E-10	5.581322186	3104.930059	5.98936E-10					4.7E-10	3.675796085	28313.2888	-7.95074E-11
				9.5E-10	3.038237411	8982.810669	-9.10296E-10					4.1E-10	2.240134751	8273.820867	-3.33383E-10
				1.08E-09	0.526966372	276.7457719	2.97341E-10					4.7E-10	6.21438986	10991.3059	1.21678E-10
				1.24E-09	3.438998627	172146.9713	-1.22975E-09					4.2E-10	3.016318174	853.1963818	-2.0101E-10
				1.02E-09	1.040317286	95143.13292	-9.4288E-10					5.6E-10	1.097736902	77376.20102	2.75072E-10
				1.04E-09	3.392185862	290.9728659	-2.39172E-10					4E-10	2.35698541	2699.734819	-1.38971E-10
				1.1E-09	3.682058774	22380.7558	1.05286E-09					4.3E-10	5.280308985	17796.95917	-4.21005E-10
				1.17E-09	0.784759569	83286.91427	1.1279E-09					5.4E-10	2.591759321	22910.44677	5.69876E-11
				8.3E-10	0.182417934	15141.39079	6.81467E-10					5.4E-10	0.880277641	71960.38658	4.21336E-10
				8.9E-10	4.453718207	792.7748885	-3.23407E-11					5.5E-10	0.079888995	83467.15635	-1.9522E-10
				8.2E-10	4.807036512	6819.880362	-1.25953E-10					3.9E-10	1.128673214	9910.583328	-2.77088E-10
				8.7E-10	3.431228511	27707.54249	-3.55895E-10					4E-10	1.356704305	27177.85153	3.99593E-10
				1.01E-09	5.32081603	2301.585816	3.78503E-11					3.9E-10	4.396242202	5618.319805	2.77058E-10
				8.2E-10	0.870600898	10241.20229	-7.46291E-10					4.2E-10	4.787983675	7856.896274	3.84363E-10
				8.6E-10	4.619194619	36147.40988	-8.32088E-10					4.7E-10	2.754821753	18202.21672	2.23487E-10
				9.5E-10	2.870328847	23020.65309	-8.82287E-10					3.9E-10	1.970082986	24491.42579	1.36105E-10
				8.8E-10	3.211331657	33326.57873	7.85736E-10					4.2E-10	4.043465999	7863.942511	2.1052E-10
				8E-10	1.849004248	21424.46664	-2.46392E-10					3.8E-10	0.491786793	38650.17351	-1.38557E-10
				1.01E-09	4.187964345	30666.15496	-8.14703E-10					3.6E-10	4.860479065	4157.198443	-3.40099E-10
				1.07E-09	5.778649216	34115.11407	-1.06883E-09					4.3E-10	5.64354881	1062.905049	-2.9998E-10
				1.04E-09	1.08739496	6288.598774	-4.34057E-10					3.6E-10	3.980663136	12565.17138	2.8248E-10
				1.1E-09	3.328988594	72140.62867	-3.49976E-11					4.2E-10	2.307539327	6549.682892	1.71569E-10
				8.7E-10	4.406577117	142.178627	7.95464E-10					4E-10	5.396949183	9498.212231	1.29984E-11
				1.09E-09	1.945460308	24279.10702	-6.72211E-10					4E-10	3.306032438	23536.11696	3.82838E-10
				8.7E-10	4.324720454	742.9900605	-7.16888E-10					5E-10	6.157603453	78051.34191	-3.4317E-10
				1.07E-09	4.915809125	277.0349937	-1.06915E-09
				8.8E-10	2.101802208	26482.17081	-4.0099E-10
				8.6E-10	4.018873744	12491.3701	-2.12902E-10
				1.06E-09	5.490923729	62883.35514	-4.61739E-10
				8E-10	6.19781317	6709.674041	1.84571E-10
				8.8E-10	2.098728107	238004.5242	-6.81551E-10
				8.3E-10	4.90662164	51.28033786	7.07885E-10
				9.5E-10	4.133874066	18216.44381	-8.52186E-10
				7.8E-10	6.069493917	148434.534	7.26292E-10
				7.9E-10	3.030482216	838.9692878	-5.17576E-10
				7.4E-10	5.498130512	29026.48523	-5.93604E-10
				7.3E-10	3.050086657	567.7186377	6.83693E-10
				8.4E-10	0.466043733	45.14121964	3.08883E-10
				9.3E-10	2.522675363	48739.8599	-9.04895E-10
				7.6E-10	1.764181249	41654.96312	1.12007E-10
				6.7E-10	5.778512278	6311.525037	4.76733E-10
				6.2E-10	3.329678802	15508.61512	-3.54985E-10
				7.9E-10	5.597738413	71960.38658	-4.90986E-10
				5.7E-10	3.906295053	5999.216531	5.63424E-10
				6.1E-10	0.056950432	7856.896274	2.56264E-10
				6.1E-10	5.632979584	7863.942511	5.22024E-10
				6.5E-10	3.72178394	12573.26525	4.54279E-10
				5.7E-10	4.182172195	26087.90314	-3.51753E-10
				6.6E-10	3.922623335	69853.35208	6.45882E-10
				5.3E-10	5.51119362	77710.24835	-4.12131E-10
				5.3E-10	4.88573987	77717.29459	-1.96126E-10
				6.2E-10	2.888763422	9411.464615	-4.44099E-10
				5.1E-10	1.126571839	82576.98122	1.91064E-10
				4.5E-10	2.956710767	24602.61243	-2.95992E-10
				4E-10	5.551457192	12565.17138	2.47968E-10
				3.9E-10	1.2083819	18842.114	-3.5505E-10
				4.5E-10	3.185905587	45585.17281	-4.33508E-10
				4.9E-10	2.447909349	13613.80428	-2.67516E-10

## Mars
MARS					Mars_L0	6.203477116	0	0	6.203477116	6.203477116	6.203477116	6.203477116	Mars_L1	3340.856275	0	0	3340.856275	3340.856275	3340.856275	3340.856275	Mars_L2	0.000580158	2.049794633	3340.612427	0.000475663	0.000475643	0.000475643	0.000475643	Mars_L3	1.48242E-05	0.444346949	3340.612427	-8.90325E-06	-8.90399E-06	-8.90399E-06	-8.90399E-06	Mars_L4	1.13969E-06	3.141592654	0	-1.13969E-06	-1.13969E-06	-1.13969E-06	-1.13969E-06	Mars_L5	7.1E-09	4.040899965	6681.224853	2.05024E-09	2.04939E-09	2.04939E-09	2.04939E-09	Mars_B0	0.03197135	3.768320424	3340.612427	0.014246731	0.014248534	0.014248534	0.014248534	Mars_B1	0.003500688	5.368478362	3340.612427	-0.003178358	-0.003178265	-0.003178265	-0.003178265	Mars_B2	0.000167267	0.602213924	3340.612427	-7.81837E-05	-7.8193E-05	-7.8193E-05	-7.8193E-05	Mars_B3	6.06506E-06	1.980506335	3340.612427	4.72032E-06	4.72008E-06	4.72008E-06	4.72008E-06	Mars_B4	1.1334E-07	3.457243526	3340.612427	7.91382E-08	7.91433E-08	7.91433E-08	7.91433E-08	Mars_B5	4.57E-09	4.867941254	3340.612427	-2.72099E-09	-2.72076E-09	-2.72076E-09	-2.72076E-09	Mars_R0	1.530334883	0	0	1.530334883	1.530334883	1.530334883	1.530334883	Mars_R1	0.011074333	2.03250525	3340.612427	0.00896872	0.008968311	0.008968311	0.008968311	Mars_R2	0.000442422	0.479306039	3340.612427	-0.000253187	-0.00025321	-0.00025321	-0.00025321	Mars_R3	1.11311E-05	5.149873501	3340.612427	-8.85386E-06	-8.85344E-06	-8.85344E-06	-8.85344E-06	Mars_R4	1.9552E-07	3.582116505	3340.612427	1.18024E-07	1.18033E-07	1.18033E-07	1.18033E-07	Mars_R5	4.76E-09	2.476172047	6681.224853	-4.5488E-09	-4.54897E-09	-4.54897E-09	-4.54897E-09
				0.186563681	5.050371003	3340.612427	-0.13643018	-0.136422163	-0.136422163	-0.136422163		0.014582271	3.604260536	3340.612427	0.008542859	0.008543604	0.008543604	0.008543604		0.000541876	0	0	0.000541876	0.000541876	0.000541876	0.000541876		6.62095E-06	0.884691787	6681.224853	-1.81906E-06	-1.81826E-06	-1.81826E-06	-1.81826E-06		2.8725E-07	5.63662412	6681.224853	2.7286E-07	2.72871E-07	2.72871E-07	2.72871E-07		8.68E-09	3.141592654	0	-8.68E-09	-8.68E-09	-8.68E-09	-8.68E-09		0.002980332	4.106169962	6681.224853	0.001044896	0.001044544	0.001044544	0.001044544		0.00014116	3.141592654	0	-0.00014116	-0.00014116	-0.00014116	-0.00014116		4.9868E-05	3.141592654	0	-4.9868E-05	-4.9868E-05	-4.9868E-05	-4.9868E-05		4.2611E-07	0	0	4.2611E-07	4.2611E-07	4.2611E-07	4.2611E-07		1.3369E-07	0	0	1.3369E-07	1.3369E-07	1.3369E-07	1.3369E-07		5.3E-10	5.305470506	6681.224853	5.29953E-10	5.29952E-10	5.29952E-10	5.29952E-10		0.141849532	3.479712835	3340.612427	0.096738114	0.09674465	0.096744649	0.096744649		0.001031759	2.370718457	6681.224853	-0.001012493	-0.001012518	-0.001012518	-0.001012518		8.13804E-05	0.869983981	6681.224853	-2.12055E-05	-2.11956E-05	-2.11956E-05	-2.11956E-05		4.24446E-06	5.613437665	6681.224853	4.0615E-06	4.06166E-06	4.06166E-06	4.06166E-06		1.6323E-07	4.051160769	6681.224853	4.87364E-08	4.87168E-08	4.87168E-08	4.87168E-08		2.68E-09	2.915105477	10021.83728	9.20582E-10	9.21058E-10	9.21058E-10	9.21058E-10
				0.011082168	5.40099837	6681.224853	0.011044712	0.011044826	0.011044826	0.011044826		0.001649013	3.92631251	6681.224853	0.000292547	0.000292342	0.000292342	0.000292342		0.000139084	2.457423599	6681.224853	-0.000133658	-0.000133663	-0.000133663	-0.000133663		1.88268E-06	1.287999825	10021.83728	1.72892E-06	1.72878E-06	1.72878E-06	1.72878E-06		2.4447E-07	5.138684815	3340.612427	-1.92786E-07	-1.92777E-07	-1.92777E-07	-1.92777E-07		5.1E-09	4.492149016	10021.83728	-4.80053E-09	-4.8002E-09	-4.8002E-09	-4.8002E-09		0.002891047	0	0	0.002891047	0.002891047	0.002891047	0.002891047		9.67076E-05	5.478777865	6681.224853	9.5472E-05	9.5474E-05	9.5474E-05	9.5474E-05		3.02141E-06	5.55871276	6681.224853	2.93484E-06	2.93493E-06	2.93493E-06	2.93493E-06		1.3652E-07	1.795882288	6681.224853	-1.26716E-07	-1.2671E-07	-1.2671E-07	-1.2671E-07		7.44E-09	0.504458053	6681.224853	7.56904E-10	7.57836E-10	7.57836E-10	7.57836E-10		1.2E-10	5.751140706	10021.83728	-7.32132E-11	-7.32312E-11	-7.32312E-11	-7.32312E-11		0.006607764	3.817834421	6681.224853	0.000461329	0.000460499	0.000460499	0.000460499		0.000128772	0	0	0.000128772	0.000128772	0.000128772	0.000128772		1.27492E-05	1.225940508	10021.83728	1.13724E-05	1.13714E-05	1.13714E-05	1.13714E-05		1.00044E-06	5.99726827	10021.83728	-3.98851E-07	-3.99024E-07	-3.99024E-07	-3.99024E-07		5.848E-08	4.463839621	10021.83728	-5.44651E-08	-5.44611E-08	-5.44611E-08	-5.44611E-08		1.15E-09	1.768889623	3340.612427	7.23387E-10	7.2333E-10	7.2333E-10	7.2333E-10
				0.000917984	5.754787451	10021.83728	-0.000557415	-0.000557553	-0.000557553	-0.000557553		0.000199633	4.26594061	10021.83728	-0.000168007	-0.000167986	-0.000167986	-0.000167986		2.4651E-05	2.800000209	10021.83728	1.10706E-05	1.10747E-05	1.10747E-05	1.10747E-05		4.1474E-07	1.64850787	13362.44971	-3.75981E-07	-3.76025E-07	-3.76025E-07	-3.76025E-07		1.1187E-07	6.031610744	10021.83728	-4.10508E-08	-4.10705E-08	-4.10705E-08	-4.10705E-08		3.57E-09	5.074355051	155.4203994	9.60669E-10	9.60679E-10	9.60679E-10	9.60679E-10		0.000313655	4.446510529	10021.83728	-0.000290099	-0.000290076	-0.000290076	-0.000290076		1.47192E-05	3.202057668	10021.83728	9.36829E-07	9.39605E-07	9.39605E-07	9.39605E-07		2.5767E-07	1.896626735	13362.44971	-1.99725E-07	-1.99767E-07	-1.99767E-07	-1.99767E-07		2.73E-08	3.453770821	10021.83728	-5.10284E-09	-5.09778E-09	-5.09778E-09	-5.09778E-09		1.48E-09	1.050566026	10021.83728	1.18321E-09	1.18305E-09	1.18305E-09	1.18305E-09		1.3E-10	4.177369253	3496.032826	-8.24713E-11	-8.24779E-11	-8.24779E-11	-8.24779E-11		0.000461791	4.155953163	10021.83728	-0.000358905	-0.00035885	-0.00035885	-0.00035885		0.000108159	2.708880938	10021.83728	5.7165E-05	5.71824E-05	5.71824E-05	5.71824E-05		1.87387E-06	1.57298992	13362.44971	-1.75358E-06	-1.75375E-06	-1.75375E-06	-1.75375E-06		1.9606E-07	0.076330621	13362.44971	-8.25132E-08	-8.24683E-08	-8.24683E-08	-8.24683E-08		1.532E-08	4.843743216	13362.44971	1.35216E-08	1.35234E-08	1.35234E-08	1.35234E-08		9.6E-10	3.313783772	13362.44971	4.85519E-10	4.8531E-10	4.8531E-10	4.8531E-10
				0.00027745	5.970495129	3.523118349	0.000268418	0.000268418	0.000268418	0.000268418		3.4524E-05	4.732103864	3.523118349	2.64017E-06	2.64017E-06	2.64017E-06	2.64017E-06		3.98379E-06	3.141184283	13362.44971	1.39462E-06	1.39368E-06	1.39368E-06	1.39368E-06		2.2661E-07	2.052676653	155.4203994	-3.44329E-08	-3.44336E-08	-3.44336E-08	-3.44336E-08		3.19E-08	3.562679883	155.4203994	3.11769E-08	3.11768E-08	3.11768E-08	3.11768E-08		2.23E-09	3.513518842	3340.612427	1.46481E-09	1.46492E-09	1.46492E-09	1.46492E-09		0.000034841	4.788125479	13362.44971	3.16139E-05	3.16176E-05	3.16176E-05	3.16176E-05		4.25864E-06	3.408438129	13362.44971	2.49139E-06	2.49052E-06	2.49052E-06	2.49052E-06		2.1452E-07	0.917499686	10021.83728	1.52889E-07	1.52861E-07	1.52861E-07	1.52861E-07		9.29E-09	3.752261591	3337.089308	4.7344E-09	4.7349E-09	4.7349E-09	4.7349E-09		1.02E-09	2.661858356	3496.032826	-8.23021E-10	-8.22981E-10	-8.22981E-10	-8.22981E-10		7E-11	0	0	7E-11	7E-11	7E-11	7E-11		8.10974E-05	5.559584602	2810.921462	6.51132E-05	6.51158E-05	6.51158E-05	6.51158E-05		1.19455E-05	3.047021825	13362.44971	3.1112E-06	3.1083E-06	3.1083E-06	3.1083E-06		4.0744E-07	1.970801751	3344.135545	3.28804E-07	3.28788E-07	3.28788E-07	3.28788E-07		3.477E-08	0.429519076	16703.06213	3.32067E-08	3.32035E-08	3.32035E-08	3.32035E-08		3.75E-09	1.509622336	3185.192027	-3.26297E-09	-3.26286E-09	-3.26286E-09	-3.26286E-09		4.8E-10	6.274578283	3185.192027	2.14286E-10	2.14312E-10	2.14312E-10	2.14312E-10
#########	Earth	#########	#########	#########	#########		NAMED CONSTANTS		(This sheet only scope)				0.000106102	2.93958525	2281.230497	-4.80034E-05	-4.79993E-05	-4.79993E-05	-4.79993E-05		2.48548E-05	4.612775673	13362.44971	2.40293E-05	2.40309E-05	2.40309E-05	2.40309E-05		2.22022E-06	3.1943608	3.523118349	-2.2069E-06	-2.2069E-06	-2.2069E-06	-2.2069E-06		2.5994E-07	0	0	2.5994E-07	2.5994E-07	2.5994E-07	2.5994E-07		3.252E-08	0.132283507	13362.44971	-1.53146E-08	-1.53073E-08	-1.53073E-08	-1.53073E-08		1.99E-09	4.853136668	13362.44971	1.74753E-09	1.74777E-09	1.74777E-09	1.74777E-09		4.42999E-06	5.652330159	3337.089308	-4.3368E-06	-4.33674E-06	-4.33674E-06	-4.33674E-06		1.02039E-06	0.776172862	3337.089308	-3.68269E-07	-3.68328E-07	-3.68328E-07	-3.68328E-07		1.182E-07	2.242407387	3337.089308	1.05179E-07	1.05176E-07	1.05176E-07	1.05176E-07		6.07E-09	0.106184864	13362.44971	-2.71782E-09	-2.71645E-09	-2.71646E-09	-2.71646E-09		5.3E-10	5.278882189	3337.089308	-4.43638E-10	-4.4362E-10	-4.4362E-10	-4.4362E-10					7.48532E-05	1.772389981	5621.842923	-1.60062E-05	-1.60139E-05	-1.60139E-05	-1.60139E-05		4.38579E-06	2.888350726	2281.230497	-1.78134E-06	-1.78116E-06	-1.78116E-06	-1.78116E-06		5.2396E-07	3.141592654	0	-5.2396E-07	-5.2396E-07	-5.2396E-07	-5.2396E-07		4.693E-08	3.141592654	0	-4.693E-08	-4.693E-08	-4.693E-08	-4.693E-08		3.39E-09	5.206849676	16703.06213	-7.92841E-10	-7.9388E-10	-7.9388E-10	-7.9388E-10		2.7E-10	3.693808771	16703.06213	-2.65719E-10	-2.65704E-10	-2.65704E-10	-2.65704E-10
				SD_AT_1_AU	4.7	seconds of arc				0.000123159	0.849560812	2810.921462	-7.36502E-05	-7.3645E-05	-7.3645E-05	-7.3645E-05		8.41551E-06	4.458582568	2281.230497	-7.69204E-06	-7.69218E-06	-7.69218E-06	-7.69218E-06		1.20957E-06	0.543252925	155.4203994	-1.20455E-06	-1.20455E-06	-1.20455E-06	-1.20455E-06		8.024E-08	1.998587577	16703.06213	2.39219E-08	2.3946E-08	2.3946E-08	2.3946E-08		7.87E-09	0.493407834	16703.06213	7.64979E-09	7.64921E-09	7.64921E-09	7.64921E-09		0.000000001	6.090893561	242.728604	-8.35526E-10	-8.35529E-10	-8.35529E-10	-8.35529E-10		4.43401E-06	5.026426205	3344.135545	-3.3402E-06	-3.34001E-06	-3.34001E-06	-3.34001E-06		7.8848E-07	3.717682939	16703.06213	-7.79096E-07	-7.79058E-07	-7.79058E-07	-7.79058E-07		7.985E-08	2.248928666	16703.06213	4.18153E-09	4.20665E-09	4.20664E-09	4.20664E-09		6.17E-09	1.144717728	3496.032826	3.37245E-09	3.37279E-09	3.37279E-09	3.37279E-09		2.2E-10	4.099716033	3097.883823	-1.7294E-10	-1.72948E-10	-1.72948E-10	-1.72948E-10					5.52319E-05	1.364363189	2281.230497	4.93661E-05	4.93671E-05	4.93671E-05	4.93671E-05		3.95698E-06	3.423246113	3344.135545	2.69751E-06	2.69769E-06	2.69769E-06	2.69769E-06		2.6616E-07	1.916656158	16703.06213	9.98759E-08	9.99536E-08	9.99536E-08	9.99536E-08		2.869E-08	0.447118427	3344.135545	-1.58338E-08	-1.58353E-08	-1.58353E-08	-1.58353E-08		1.51E-09	5.164729316	3344.135545	-1.26355E-09	-1.2635E-09	-1.2635E-09	-1.2635E-09		1.3E-10	3.720058072	3496.032826	-1.18367E-10	-1.18371E-10	-1.18371E-10	-1.18371E-10
Ear_L_Deg	Ear_R_AU		x_AU	y_AU	z_AU					8.92677E-05	4.156978459	0.017253652	-4.70491E-05	-4.70491E-05	-4.70491E-05	-4.70491E-05		5.37566E-06	5.015897275	398.1490034	2.30471E-06	2.30467E-06	2.30467E-06	2.30467E-06		6.1517E-07	3.485294274	16703.06213	-5.69717E-07	-5.69644E-07	-5.69644E-07	-5.69644E-07		1.0454E-07	1.580069064	3.523118349	-6.9057E-09	-6.9057E-09	-6.9057E-09	-6.9057E-09		7.76E-09	1.317345316	242.728604	3.85948E-09	3.85944E-09	3.85944E-09	3.85944E-09		6.9E-10	5.190174835	16703.06213	-1.72538E-10	-1.72749E-10	-1.72749E-10	-1.72749E-10		3.99109E-06	5.130568147	16703.06213	-1.22642E-06	-1.22762E-06	-1.22762E-06	-1.22762E-06		2.6171E-07	2.482935581	2281.230497	-3.35855E-09	-3.34729E-09	-3.34729E-09	-3.34729E-09		2.96E-08	5.894258258	3496.032826	2.53709E-08	2.53699E-08	2.53699E-08	2.53699E-08		4.79E-09	0.705049663	16703.06213	4.78845E-09	4.78841E-09	4.78841E-09	4.78841E-09		2.3E-10	1.724223421	3185.192027	-2.19677E-10	-2.19673E-10	-2.19673E-10	-2.19673E-10					3.82516E-05	4.494071824	13362.44971	3.78787E-05	3.78801E-05	3.78801E-05	3.78801E-05		1.82572E-06	1.58428644	2544.31442	3.92269E-07	3.92184E-07	3.92184E-07	3.92184E-07		1.7825E-07	4.434995053	2281.230497	-1.64586E-07	-1.64589E-07	-1.64589E-07	-1.64589E-07		2.428E-08	3.02115528	3185.192027	-1.31962E-08	-1.31974E-08	-1.31974E-08	-1.31974E-08		1.25E-09	2.192335328	3496.032826	-5.65365E-10	-5.65292E-10	-5.65292E-10	-5.65292E-10		1.2E-10	4.881790027	3583.341031	1.18738E-10	1.18736E-10	1.18736E-10	1.18736E-10
149.3197702	0.988258865		-0.849930677	0.504255321	4.25998E-06					8.71569E-05	6.110051598	13362.44971	-1.60258E-05	-1.60042E-05	-1.60042E-05	-1.60042E-05		5.21041E-06	4.994226782	3344.135545	-3.81271E-06	-3.81249E-06	-3.81249E-06	-3.81249E-06		5.3638E-07	3.541911215	3344.135545	3.16625E-07	3.16652E-07	3.16652E-07	3.16652E-07		0.000000049	2.82452458	242.728604	4.39731E-08	4.39732E-08	4.39732E-08	4.39732E-08		4.94E-09	3.063562145	3185.192027	-2.50668E-09	-2.50694E-09	-2.50694E-09	-2.50694E-09		6.4E-10	1.557830556	3185.192027	-5.71433E-10	-5.71416E-10	-5.71416E-10	-5.71416E-10		2.92506E-06	3.792906446	2281.230497	-2.83557E-06	-2.83554E-06	-2.83554E-06	-2.83554E-06		3.2708E-07	3.458037237	5621.842923	3.25425E-07	3.25421E-07	3.25421E-07	3.25421E-07		2.445E-08	5.187705253	5621.842923	-1.42278E-09	-1.42019E-09	-1.42019E-09	-1.42019E-09		1.85E-09	3.28778562	3185.192027	-5.60781E-10	-5.60887E-10	-5.60887E-10	-5.60887E-10		1.3E-10	5.417047791	16703.06213	-3.36205E-12	-3.40298E-12	-3.40298E-12	-3.40298E-12					2.30654E-05	0.090817425	2544.31442	-2.20766E-05	-2.20769E-05	-2.20769E-05	-2.20769E-05		1.3585E-06	3.38507018	16703.06213	-1.20053E-06	-1.20033E-06	-1.20033E-06	-1.20033E-06		1.1713E-07	4.525104537	3185.192027	9.38481E-08	9.38439E-08	9.38439E-08	9.38439E-08		6.88E-09	0.806933594	6684.747972	-1.75141E-09	-1.75057E-09	-1.75057E-09	-1.75057E-09		1.48E-09	0	0	1.48E-09	1.48E-09	1.48E-09	1.48E-09		1.2E-10	3.141592654	0	-1.2E-10	-1.2E-10	-1.2E-10	-1.2E-10
				6.79755E-05	0.364622436	398.1490034	5.95167E-05	5.95169E-05	5.95169E-05	5.95169E-05		4.32614E-06	2.560664029	191.4482661	3.485E-06	3.48499E-06	3.48499E-06	3.48499E-06		3.4268E-07	6.001884991	2281.230497	1.30343E-07	1.3033E-07	1.3033E-07	1.3033E-07		3.782E-08	2.019142725	3344.135545	3.15643E-08	3.1563E-08	3.1563E-08	3.1563E-08		3.74E-09	2.157858464	553.5694028	3.44422E-10	3.44383E-10	3.44383E-10	3.44383E-10		3.5E-10	3.682461716	553.5694028	3.49629E-10	3.49629E-10	3.49629E-10	3.49629E-10		1.81982E-06	6.136480117	6151.533888	2.30429E-07	2.30219E-07	2.30219E-07	2.30219E-07		2.0712E-07	1.441208023	6151.533888	2.04974E-07	2.04977E-07	2.04977E-07	2.04977E-07		1.428E-08	1.252381406	2281.230497	1.33991E-08	1.33993E-08	1.33993E-08	1.33993E-08		1.69E-09	0.299805326	5621.842923	-1.67839E-09	-1.67837E-09	-1.67837E-09	-1.67837E-09		1.3E-10	2.069570657	13362.44971	-8.51284E-11	-8.51532E-11	-8.51532E-11	-8.51532E-11					1.9994E-05	5.360596052	3337.089308	-1.75731E-05	-1.75725E-05	-1.75725E-05	-1.75725E-05		1.28204E-06	0.629912206	1059.38193	5.46808E-07	5.46785E-07	5.46785E-07	5.46785E-07		1.0209E-07	5.391434695	1059.38193	-9.00885E-08	-9.00894E-08	-9.00894E-08	-9.00894E-08		5.4E-09	3.868365157	1059.38193	-2.76473E-09	-2.76463E-09	-2.76463E-09	-2.76463E-09		8.7E-10	0.102750674	3583.341031	1.8292E-10	1.82977E-10	1.82977E-10	1.82977E-10
				7.77487E-05	3.339686551	5621.842923	7.58917E-05	7.58899E-05	7.58899E-05	7.58899E-05		4.29656E-06	5.316461624	155.4203994	1.30366E-07	1.30378E-07	1.30378E-07	1.30378E-07		3.1665E-07	4.140151718	191.4482661	1.85392E-07	1.85393E-07	1.85393E-07	1.85393E-07		3.176E-08	4.591448979	3185.192027	2.6651E-08	2.66499E-08	2.66499E-08	2.66499E-08		3.31E-09	6.231597929	3.523118349	3.30995E-09	3.30995E-09	3.30995E-09	3.30995E-09		2.5E-10	5.22079788	3496.032826	8.71796E-11	8.71642E-11	8.71642E-11	8.71642E-11		1.63159E-06	4.263996266	529.6909651	1.5839E-06	1.58391E-06	1.58391E-06	1.58391E-06		1.8294E-07	6.031029431	529.6909651	-7.76902E-08	-7.76886E-08	-7.76886E-08	-7.76886E-08		1.779E-08	2.587599685	20043.67456	1.2365E-08	1.23602E-08	1.23602E-08	1.23602E-08		1.58E-09	1.090253172	20043.67456	-1.0523E-09	-1.05275E-09	-1.05275E-09	-1.05275E-09		1E-10	0.959895956	3894.18183	5.83902E-11	5.83961E-11	5.83961E-11	5.83961E-11					2.48439E-05	4.925455779	2942.463423	-1.31061E-05	-1.31049E-05	-1.31049E-05	-1.31049E-05		1.27068E-06	1.953897757	796.2980068	-7.81342E-07	-7.81327E-07	-7.81327E-07	-7.81327E-07		9.95E-08	0.418705772	796.2980068	7.62385E-08	7.62395E-08	7.62395E-08	7.62395E-08		5.77E-09	0.778532751	20043.67456	-4.97775E-09	-4.97885E-09	-4.97885E-09	-4.97885E-09		7E-10	5.553036194	20043.67456	-3.90811E-10	-3.90592E-10	-3.90592E-10	-3.90592E-10
				3.57508E-05	1.661865401	2544.31442	1.03642E-05	1.03626E-05	1.03626E-05	1.03626E-05		3.81747E-06	3.538812894	796.2980068	-2.97703E-06	-2.97707E-06	-2.97707E-06	-2.97707E-06		2.9839E-07	1.998706798	796.2980068	-1.93837E-07	-1.93833E-07	-1.93833E-07	-1.93833E-07		3.134E-08	0.650447143	553.5694028	-3.09613E-08	-3.09614E-08	-3.09614E-08	-3.09614E-08		1.97E-09	0.44350154	3344.135545	-1.09316E-09	-1.09326E-09	-1.09326E-09	-1.09326E-09		2.4E-10	0.178619915	3583.341031	3.2531E-11	3.2547E-11	3.2547E-11	3.2547E-11		1.59678E-06	2.231946102	1059.38193	1.42228E-06	1.4223E-06	1.4223E-06	1.4223E-06		1.568E-07	3.930755666	8962.45535	-1.0298E-07	-1.03E-07	-1.03E-07	-1.03E-07		1.501E-08	3.185330035	3532.060693	-1.33639E-08	-1.33644E-08	-1.33644E-08	-1.33644E-08		1.23E-09	2.556649734	3097.883823	-7.86794E-10	-7.86739E-10	-7.86739E-10	-7.86739E-10					1.9602E-05	4.742493863	3344.135545	-1.05639E-05	-1.05628E-05	-1.05628E-05	-1.05628E-05		1.18443E-06	2.997613451	2146.165416	1.18059E-06	1.18059E-06	1.18059E-06	1.18059E-06		9.237E-08	4.53579273	2146.165416	1.04266E-08	1.04303E-08	1.04303E-08	1.04303E-08		4.68E-09	4.524507865	3496.032826	-1.5611E-09	-1.56139E-09	-1.56139E-09	-1.56139E-09		4.8E-10	2.917977865	2787.043024	-3.50083E-10	-3.50101E-10	-3.50101E-10	-3.50101E-10
				4.1611E-05	0.228149753	2942.463423	-3.50147E-05	-3.5016E-05	-3.5016E-05	-3.5016E-05		3.14129E-06	4.96335266	16703.06213	-1.44936E-06	-1.45023E-06	-1.45023E-06	-1.45023E-06		2.3168E-07	4.334033659	242.728604	-8.92898E-08	-8.92889E-08	-8.92889E-08	-8.92889E-08		1.684E-08	5.538358488	951.7184063	-7.63724E-09	-7.63697E-09	-7.63697E-09	-7.63697E-09		1.81E-09	0.815312836	20043.67456	-1.52676E-09	-1.52713E-09	-1.52713E-09	-1.52713E-09		1.9E-10	5.591847145	20043.67456	-1.12114E-10	-1.12056E-10	-1.12056E-10	-1.12056E-10		1.39323E-06	2.417963442	8962.45535	-1.10191E-06	-1.10177E-06	-1.10177E-06	-1.10177E-06		1.6975E-07	4.811151869	3344.135545	-1.01076E-07	-1.01067E-07	-1.01067E-07	-1.01067E-07		1.259E-08	4.806951729	3185.192027	1.17847E-08	1.17844E-08	1.17844E-08	1.17844E-08		1.26E-09	4.74517023	3532.060693	5.61363E-10	5.61287E-10	5.61287E-10	5.61287E-10					1.16712E-05	2.112615012	5092.151958	-9.85086E-06	-9.85026E-06	-9.85026E-06	-9.85026E-06		1.28362E-06	6.043433604	3337.089308	-1.26157E-06	-1.26158E-06	-1.26158E-06	-1.26158E-06		7.299E-08	3.142185092	2544.31442	7.14817E-08	7.14824E-08	7.14824E-08	7.14824E-08		4.87E-09	1.608623913	3583.341031	-4.68468E-09	-4.68459E-09	-4.68459E-09	-4.68459E-09		4.9E-10	5.570385148	6684.747972	4.66873E-10	4.66892E-10	4.66892E-10	4.66892E-10
				3.07525E-05	0.856965971	191.4482661	-2.1343E-05	-2.13431E-05	-2.13431E-05	-2.13431E-05		2.82804E-06	3.159675182	2544.31442	2.75917E-06	2.7592E-06	2.7592E-06	2.7592E-06		2.1659E-07	3.445324664	398.1490034	-1.95654E-07	-1.95654E-07	-1.95654E-07	-1.95654E-07		1.511E-08	5.717958508	191.4482661	-1.23112E-08	-1.23112E-08	-1.23112E-08	-1.23112E-08		1.68E-09	3.735097818	3496.032826	-1.51905E-09	-1.5191E-09	-1.5191E-09	-1.5191E-09		1.4E-10	5.955657871	23384.28699	1.39387E-10	1.39381E-10	1.39381E-10	1.39381E-10		1.49297E-06	2.165012099	5621.842923	2.6306E-07	2.62904E-07	2.62904E-07	2.62904E-07		1.3067E-07	0.973247362	6677.701735	-3.98676E-08	-3.9852E-08	-3.9852E-08	-3.9852E-08		1.029E-08	2.350299071	6677.701735	-1.02205E-08	-1.02206E-08	-1.02206E-08	-1.02206E-08		9.3E-10	6.036076858	3894.18183	8.98806E-10	8.98789E-10	8.98789E-10	8.98789E-10					1.10283E-05	5.009082642	398.1490034	4.66016E-06	4.66008E-06	4.66008E-06	4.66008E-06		8.7537E-07	3.42052759	398.1490034	-7.9982E-07	-7.99823E-07	-7.99823E-07	-7.99823E-07		7.217E-08	2.293008591	6684.747972	-7.10967E-08	-7.10983E-08	-7.10983E-08	-7.10983E-08		3.62E-09	4.423979034	2787.043024	2.30048E-09	2.30033E-09	2.30033E-09	2.30033E-09		5.7E-10	1.868672807	6525.804454	5.39992E-10	5.40014E-10	5.40014E-10	5.40014E-10
#########	Sun	#########	#########	#########	#########					2.62812E-05	0.648061436	3337.089308	-1.25388E-05	-1.25403E-05	-1.25403E-05	-1.25403E-05		2.05664E-06	4.568914557	2146.165416	1.64352E-07	1.64435E-07	1.64435E-07	1.64435E-07		1.6044E-07	6.110004724	2146.165416	-1.59476E-07	-1.59475E-07	-1.59475E-07	-1.59475E-07		1.448E-08	0.458691429	796.2980068	1.0714E-08	1.07141E-08	1.07141E-08	1.07141E-08		8.6E-10	0.792595538	6684.747972	-2.0698E-10	-2.06874E-10	-2.06874E-10	-2.06874E-10		1.2E-10	1.938592567	6525.804454	1.1072E-10	1.10726E-10	1.10726E-10	1.10726E-10		1.42686E-06	1.182150161	3340.595173	1.32918E-07	1.32828E-07	1.32828E-07	1.32828E-07		1.5622E-07	2.782413833	3340.595173	1.55044E-07	1.55046E-07	1.55046E-07	1.55046E-07		1.109E-08	3.809823174	5884.926847	-2.3909E-09	-2.3921E-09	-2.3921E-09	-2.3921E-09		9.9E-10	4.922570499	2544.31442	-3.9756E-10	-3.97517E-10	-3.97517E-10	-3.97517E-10					8.99077E-06	4.40790434	529.6909651	8.32832E-06	8.32835E-06	8.32835E-06	8.32835E-06		8.3026E-07	3.855749867	3738.76143	1.93196E-07	1.93253E-07	1.93253E-07	1.93253E-07		6.808E-08	5.267025801	155.4203994	5.42582E-09	5.42602E-09	5.42602E-09	5.42602E-09		3.97E-09	5.719679866	3149.164161	3.96844E-09	3.96843E-09	3.96843E-09	3.96843E-09		3.4E-10	3.633709173	3097.883823	-3.332E-10	-3.33204E-10	-3.33204E-10	-3.33204E-10
				2.93754E-05	6.078937114	0.067310303	2.87713E-05	2.87713E-05	2.87713E-05	2.87713E-05		1.68805E-06	1.328948134	3337.089308	3.08075E-07	3.07971E-07	3.07971E-07	3.07971E-07		2.037E-07	5.421913754	553.5694028	-4.33961E-08	-4.3394E-08	-4.3394E-08	-4.3394E-08		1.442E-08	2.343684956	20043.67456	7.22224E-09	7.21752E-09	7.21752E-09	7.21752E-09		1.15E-09	1.668985313	3583.341031	-1.12318E-09	-1.12316E-09	-1.12316E-09	-1.12316E-09					1.42685E-06	3.212921808	3340.62968	1.21357E-06	1.21361E-06	1.21361E-06	1.21361E-06		1.5622E-07	4.813186363	3340.62968	-8.60417E-08	-8.60335E-08	-8.60335E-08	-8.60335E-08		9.28E-09	0.297191609	3344.135545	-6.22E-09	-6.22044E-09	-6.22044E-09	-6.22044E-09		1.06E-09	3.413158454	2942.463423	8.66269E-10	8.66302E-10	8.66302E-10	8.66302E-10					9.92252E-06	5.838624011	6151.533888	-1.68745E-06	-1.68859E-06	-1.68859E-06	-1.68859E-06		7.5598E-07	4.451018393	6151.533888	-7.55923E-07	-7.55924E-07	-7.55924E-07	-7.55924E-07		6.528E-08	2.307813693	3738.76143	6.38187E-08	6.38177E-08	6.38177E-08	6.38177E-08		2.99E-09	0.756400335	3738.76143	-5.72329E-10	-5.72536E-10	-5.72536E-10	-5.72536E-10		2.1E-10	2.30677638	1059.38193	1.79391E-10	1.79393E-10	1.79393E-10	1.79393E-10
Sun_L_Rad	Sun_L_Deg					2.38942E-05	5.038964013	796.2980068	1.36045E-05	1.36042E-05	1.36042E-05	1.36042E-05		1.57587E-06	4.18501036	1751.539531	8.19179E-07	8.19224E-07	8.19224E-07	8.19224E-07		1.4927E-07	6.095417836	3185.192027	8.93744E-08	8.93815E-08	8.93815E-08	8.93815E-08		1.302E-08	5.36284013	0.980321068	8.04707E-09	8.04707E-09	8.04707E-09	8.04707E-09		9.2E-10	3.405303618	6525.804454	-2.64629E-10	-2.6452E-10	-2.6452E-10	-2.6452E-10					8.2544E-07	5.366678723	6684.747972	8.20915E-07	8.20926E-07	8.20926E-07	8.20926E-07		1.3771E-07	1.679830639	3532.060693	-7.0567E-08	-7.05591E-08	-7.05591E-08	-7.05591E-08		8.6E-09	3.116983189	6151.533888	-2.11983E-09	-2.11886E-09	-2.11886E-09	-2.11886E-09		6.2E-10	6.257389499	3339.632106	-5.60786E-10	-5.60803E-10	-5.60803E-10	-5.60803E-10					8.07348E-06	2.102166471	1059.38193	7.60566E-06	7.60571E-06	7.60571E-06	7.60571E-06		7.1999E-07	2.764421807	529.6909651	2.22099E-07	2.22092E-07	2.22092E-07	2.22092E-07		7.785E-08	5.933690795	1748.016413	-7.09052E-08	-7.09041E-08	-7.09041E-08	-7.09041E-08		3.5E-09	5.556919849	4136.910434	-3.49784E-09	-3.49785E-09	-3.49785E-09	-3.49785E-09		2.1E-10	4.03682122	4136.910434	-1.79968E-11	-1.79805E-11	-1.79805E-11	-1.79805E-11
5.747714283	329.3197702					2.57984E-05	0.029967062	3344.135545	-2.17334E-05	-2.17343E-05	-2.17343E-05	-2.17343E-05		1.33686E-06	2.233251042	0.980321068	-8.38807E-07	-8.38807E-07	-8.38807E-07	-8.38807E-07		1.6227E-07	0.656789533	0.980321068	1.26928E-07	1.26928E-07	1.26928E-07	1.26928E-07		1.169E-08	4.146011614	1349.86741	8.23843E-09	8.23864E-09	8.23864E-09	8.23864E-09		6.4E-10	4.474435807	2787.043024	4.31119E-10	4.31094E-10	4.31094E-10	4.31094E-10					7.364E-07	5.091875248	398.1490034	3.65305E-07	3.653E-07	3.653E-07	3.653E-07		1.2711E-07	4.045467349	20043.67456	1.00761E-07	1.0079E-07	1.0079E-07	1.0079E-07		8.53E-09	1.330033214	529.6909651	-7.68083E-09	-7.68086E-09	-7.68086E-09	-7.68086E-09		5.8E-10	4.648679834	4292.330833	3.66569E-11	3.66101E-11	3.66101E-11	3.66101E-11					7.9791E-06	3.448390262	796.2980068	-6.64806E-06	-6.64812E-06	-6.64812E-06	-6.64812E-06		6.6542E-07	2.548926027	1751.539531	5.44671E-07	5.44659E-07	5.44659E-07	5.44659E-07		5.84E-08	1.051913504	1349.86741	-3.91434E-08	-3.91445E-08	-3.91445E-08	-3.91445E-08		3.14E-09	3.376328988	6525.804454	-8.15686E-10	-8.15313E-10	-8.15313E-10	-8.15313E-10		1.8E-10	4.174387559	3149.164161	-4.59737E-13	-4.70427E-13	-4.70427E-13	-4.70427E-13
				1.52814E-05	1.149793062	6151.533888	1.51158E-05	1.51156E-05	1.51156E-05	1.51156E-05		1.16561E-06	2.213476525	1059.38193	1.04784E-06	1.04785E-06	1.04785E-06	1.04785E-06		1.4317E-07	2.618518976	1349.86741	1.05847E-07	1.05844E-07	1.05844E-07	1.05844E-07		1.133E-08	2.381808307	6684.747972	-1.09449E-08	-1.09453E-08	-1.09453E-08	-1.09453E-08		4.5E-10	5.172162171	3097.883823	7.52399E-11	7.52139E-11	7.52139E-11	7.52139E-11					7.266E-07	5.537757104	6283.07585	7.2431E-07	7.24316E-07	7.24316E-07	7.24316E-07		1.4268E-07	0.246402477	2942.463423	-1.18635E-07	-1.18639E-07	-1.18639E-07	-1.18639E-07		8.83E-09	5.18681316	5486.777843	7.52464E-09	7.52416E-09	7.52416E-09	7.52416E-09		5E-10	3.75358627	6677.701735	-2.55931E-11	-2.56559E-11	-2.56559E-11	-2.56559E-11					7.4098E-06	1.499063369	2146.165416	-6.11785E-08	-6.14784E-08	-6.14784E-08	-6.14784E-08		5.4314E-07	0.677509435	8962.45535	4.00127E-07	4.00189E-07	4.00189E-07	4.00189E-07		6.749E-08	5.301943957	1194.44701	5.70913E-08	5.70905E-08	5.70905E-08	5.70905E-08		2.33E-09	2.139652623	3097.883823	-6.37349E-10	-6.37218E-10	-6.37218E-10	-6.37218E-10		1.3E-10	1.978054757	155.4203994	-2.92776E-11	-2.92779E-11	-2.92779E-11	-2.92779E-11
#########	Light-time	Iter 1	#########	#########	#########					1.79881E-05	0.656340268	529.6909651	-1.75399E-05	-1.75399E-05	-1.75399E-05	-1.75399E-05		1.17591E-06	6.024072139	6151.533888	1.71143E-08	1.69779E-08	1.69779E-08	1.69779E-08		1.4416E-07	4.019238121	951.7184063	1.24934E-07	1.24935E-07	1.24935E-07	1.24935E-07		1.037E-08	1.768927506	382.8965322	-9.49227E-10	-9.49152E-10	-9.49152E-10	-9.49152E-10		4.1E-10	1.218750277	23384.28699	4.83256E-11	4.85052E-11	4.85052E-11	4.85052E-11					8.6377E-07	5.744296484	3738.76143	-8.60803E-07	-8.60808E-07	-8.60808E-07	-8.60808E-07		1.2493E-07	2.256205135	5884.926847	-1.22437E-07	-1.22434E-07	-1.22434E-07	-1.22434E-07		0.000000011	1.829620758	2942.463423	6.22431E-09	6.2238E-09	6.2238E-09	6.2238E-09		5E-10	1.89408668	5088.62884	-3.33212E-10	-3.33176E-10	-3.33176E-10	-3.33176E-10					6.9234E-06	2.133788148	8962.45535	-4.06832E-06	-4.06738E-06	-4.06738E-06	-4.06738E-06		5.1035E-07	3.725854092	6684.747972	1.77189E-08	1.76546E-08	1.76546E-08	1.76546E-08		4.695E-08	0.768805861	3097.883823	4.17088E-08	4.17101E-08	4.17101E-08	4.17101E-08		2.12E-09	4.20487494	3341.592748	2.01103E-11	2.02439E-11	2.02439E-11	2.02439E-11		1.7E-10	5.948564147	10025.3604	-6.65052E-11	-6.65348E-11	-6.65348E-11	-6.65348E-11
				1.26436E-05	3.622750922	5092.151958	-7.41507E-06	-7.41605E-06	-7.41605E-06	-7.41605E-06		1.13595E-06	5.428032243	3738.76143	-1.10516E-06	-1.10514E-06	-1.10514E-06	-1.10514E-06		1.1934E-07	3.86122163	6684.747972	2.02012E-08	2.01864E-08	2.01864E-08	2.01864E-08		8.94E-09	5.336883289	1194.44701	7.72448E-09	7.72438E-09	7.72438E-09	7.72438E-09		3.6E-10	5.539756534	3149.164161	3.52242E-10	3.52237E-10	3.52237E-10	3.52237E-10					8.3276E-07	5.988663157	6677.701735	6.81101E-07	6.81162E-07	6.81162E-07	6.81162E-07		0.000000088	0.340795282	398.1490034	7.80403E-08	7.80406E-08	7.80406E-08	7.80406E-08		8.15E-09	3.409105674	2544.31442	7.26418E-09	7.26436E-09	7.26436E-09	7.26436E-09		5.8E-10	3.652954808	6525.804454	-2.97907E-10	-2.97845E-10	-2.97845E-10	-2.97845E-10					6.33144E-06	0.89353285	3340.595173	-1.22886E-06	-1.22925E-06	-1.22925E-06	-1.22925E-06		6.643E-07	4.4059755	1748.016413	2.47954E-07	2.47974E-07	2.47974E-07	2.47974E-07		5.391E-08	1.00223256	3149.164161	1.78498E-09	1.78818E-09	1.78818E-09	1.78818E-09		2.14E-09	0.567795569	155.4203994	-2.13525E-09	-2.13525E-09	-2.13525E-09	-2.13525E-09		1.2E-10	0.510974353	6923.953457	7.53248E-11	7.53126E-11	7.53126E-11	7.53126E-11
distance_AU	light-time_d	taux_ret					1.28623E-05	3.067959246	2146.165416	1.28617E-05	1.28617E-05	1.28617E-05	1.28617E-05		1.33563E-06	5.974219039	1748.016413	-1.23783E-06	-1.23781E-06	-1.23781E-06	-1.23781E-06		1.5648E-07	1.220861219	1748.016413	-6.46679E-08	-6.46726E-08	-6.46726E-08	-6.46726E-08		8.07E-09	2.747988862	1748.016413	7.19603E-09	7.19591E-09	7.19591E-09	7.19591E-09		3.9E-10	5.409663459	4136.910434	-3.8755E-10	-3.87547E-10	-3.87547E-10	-3.87547E-10					6.0116E-07	3.679608088	796.2980068	-4.11365E-07	-4.11371E-07	-4.11371E-07	-4.11371E-07		8.637E-08	1.752137044	2544.31442	3.23887E-08	3.23849E-08	3.23849E-08	3.23849E-08		7.02E-09	5.490761326	8962.45535	5.24373E-09	5.24295E-09	5.24295E-09	5.24295E-09		4.5E-10	0.382959063	5486.777843	2.69512E-10	2.6955E-10	2.6955E-10	2.6955E-10					7.25583E-06	1.245169135	8432.764385	4.21312E-06	4.21218E-06	4.21218E-06	4.21218E-06		4.7863E-07	2.285278968	2914.014236	2.69538E-07	2.69517E-07	2.69517E-07	2.69517E-07		4.406E-08	2.455563034	951.7184063	2.2255E-08	2.22543E-08	2.22543E-08	2.22543E-08		2.01E-09	2.352844646	1592.596014	-1.95687E-09	-1.95686E-09	-1.95686E-09	-1.95686E-09		1.2E-10	3.279452993	6127.655451	-3.15944E-12	-3.14558E-12	-3.14558E-12	-3.14558E-12
0	0	0.01613156					1.54641E-05	2.915796334	1751.539531	1.5002E-05	1.50019E-05	1.50019E-05	1.50019E-05		9.1098E-07	1.096278366	1349.86741	-5.80013E-07	-5.80031E-07	-5.80031E-07	-5.80031E-07		1.126E-07	4.718223637	2544.31442	-2.33504E-08	-2.33451E-08	-2.33451E-08	-2.33451E-08		6.4E-09	6.106651478	3496.032826	6.05728E-09	6.05714E-09	6.05714E-09	6.05714E-09		2.8E-10	4.853787814	6127.655451	-2.79875E-10	-2.79876E-10	-2.79876E-10	-2.79876E-10					6.3111E-07	0.730491134	5884.926847	9.74532E-08	9.75224E-08	9.75224E-08	9.75224E-08		8.903E-08	5.954379165	2810.921462	4.55712E-08	4.55752E-08	4.55752E-08	4.55752E-08		6.44E-09	0.314003068	5088.62884	4.84114E-09	4.84155E-09	4.84155E-09	4.84155E-09		5.2E-10	3.255356943	4690.479836	-4.82848E-10	-4.82866E-10	-4.82866E-10	-4.82866E-10					6.3314E-06	2.924304482	3340.62968	6.11005E-06	6.11015E-06	6.11015E-06	6.11015E-06		4.9428E-07	5.729594284	3340.595173	-4.93012E-07	-4.93009E-07	-4.93009E-07	-4.93009E-07		4.286E-08	3.896435206	1592.596014	-1.09206E-08	-1.09218E-08	-1.09218E-08	-1.09218E-08		2.04E-09	0.967233153	1990.745017	-1.92153E-10	-1.92077E-10	-1.92077E-10	-1.92077E-10		1.3E-10	2.229382855	9866.416881	-5.08572E-11	-5.08795E-11	-5.08795E-11	-5.08795E-11
				1.02491E-05	3.693342936	8962.45535	-8.36008E-06	-8.36109E-06	-8.36109E-06	-8.36109E-06		8.3301E-07	5.296366263	6684.747972	8.32516E-07	8.3252E-07	8.3252E-07	8.3252E-07		1.3352E-07	0.601890084	1194.44701	6.98084E-08	6.9811E-08	6.9811E-08	6.9811E-08		5.58E-09	1.852123424	398.1490034	-2.27992E-09	-2.27988E-09	-2.27988E-09	-2.27988E-09		2.7E-10	0.42811091	3738.76143	-1.34367E-10	-1.34383E-10	-1.34383E-10	-1.34383E-10					6.2338E-07	4.850719992	2942.463423	-2.88398E-07	-2.88367E-07	-2.88367E-07	-2.88367E-07		8.102E-08	0.842798303	6283.07585	-7.83456E-09	-7.82501E-09	-7.82501E-09	-7.82501E-09		7.45E-09	4.302483771	3340.595173	-5.36162E-10	-5.35694E-10	-5.35694E-10	-5.35694E-10		4.4E-10	1.893425888	3583.341031	-4.39986E-10	-4.39986E-10	-4.39986E-10	-4.39986E-10					5.74352E-06	0.828961963	2914.014236	-4.34567E-06	-4.34587E-06	-4.34587E-06	-4.34587E-06		4.9424E-07	1.477179222	3340.62968	1.8739E-07	1.87361E-07	1.87361E-07	1.87361E-07		3.514E-08	1.85168392	398.1490034	-1.43437E-08	-1.43434E-08	-1.43434E-08	-1.43434E-08		2.3E-09	5.829590571	2388.89402	2.1326E-09	2.13264E-09	2.13264E-09	2.13264E-09		1.6E-10	2.642067712	4399.994357	-3.28194E-11	-3.28324E-11	-3.28324E-11	-3.28324E-11
Pla_L0	Pla_L1	Pla_L2	Pla_L3	Pla_L4	Pla_L5					8.91567E-06	0.182938991	16703.06213	7.61206E-06	7.6106E-06	7.6106E-06	7.6106E-06		1.13876E-06	2.128694551	1194.44701	-9.43598E-07	-9.43583E-07	-9.43583E-07	-9.43583E-07		1.0396E-07	0.250387147	382.8965322	1.02885E-07	1.02885E-07	1.02885E-07	1.02885E-07		5.67E-09	5.85922385	7.113547001	5.4011E-09	5.4011E-09	5.4011E-09	5.4011E-09		3.2E-10	1.223370939	10025.3604	2.9287E-10	2.92845E-10	2.92845E-10	2.92845E-10					4.6951E-07	5.543397238	3340.545116	-4.53891E-07	-4.53884E-07	-4.53884E-07	-4.53884E-07		9.25E-08	4.350717786	3496.032826	-4.5469E-08	-4.54743E-08	-4.54743E-08	-4.54743E-08		5.86E-09	4.480714597	3894.18183	-1.4174E-09	-1.41782E-09	-1.41782E-09	-1.41782E-09		3.7E-10	0.048719207	2146.165416	-3.67674E-10	-3.67675E-10	-3.67675E-10	-3.67675E-10					5.26187E-06	5.382922762	3738.76143	-5.05917E-06	-5.05907E-06	-5.05907E-06	-5.05907E-06		5.7518E-07	0.543543279	1194.44701	3.28802E-07	3.28812E-07	3.28812E-07	3.28812E-07		3.699E-08	2.260437078	20043.67456	1.58E-08	1.57874E-08	1.57874E-08	1.57874E-08		1.6E-09	4.149741948	4535.059437	-5.31021E-10	-5.30891E-10	-5.30891E-10	-5.30891E-10		1.3E-10	2.7581397	6836.645253	1.29814E-10	1.29813E-10	1.29813E-10	1.29813E-10
6.077731762	3340.864962	0.000893037	-9.03867E-06	-1.07716E-06	-8.22944E-09					8.5876E-06	2.400937042	2914.014236	5.62269E-06	5.62233E-06	5.62233E-06	5.62233E-06		8.0776E-07	4.428134059	529.6909651	7.41934E-07	7.41938E-07	7.41938E-07	7.41938E-07		9.468E-08	0.681707136	1059.38193	4.47618E-08	4.47601E-08	4.47601E-08	4.47601E-08		6.47E-09	3.176454756	3583.341031	-1.78629E-09	-1.78671E-09	-1.78671E-09	-1.78671E-09		2.5E-10	1.563488788	26724.89941	1.62733E-10	1.62637E-10	1.62637E-10	1.62637E-10					4.6953E-07	5.134866272	3340.679737	-3.69475E-07	-3.69457E-07	-3.69457E-07	-3.69457E-07		8.085E-08	4.296140342	6684.747972	4.59852E-08	4.59769E-08	4.59769E-08	4.59769E-08		6.81E-09	5.409512613	2810.921462	6.01324E-09	6.01341E-09	6.01341E-09	6.01341E-09		3.9E-10	0.917872111	3723.508959	-1.0672E-10	-1.06747E-10	-1.06747E-10	-1.06747E-10					6.29976E-06	1.287381359	1751.539531	-1.87785E-06	-1.87805E-06	-1.87805E-06	-1.87805E-06		4.8318E-07	2.580616913	3149.164161	-4.83023E-07	-4.83022E-07	-4.83022E-07	-4.83022E-07		3.377E-08	3.816835327	1751.539531	2.67612E-08	2.67619E-08	2.67619E-08	2.67619E-08		1.56E-09	5.133452103	796.2980068	1.00524E-09	1.00523E-09	1.00523E-09	1.00523E-09		1.3E-10	4.519883497	6489.776587	-9.55049E-11	-9.54941E-11	-9.54941E-11	-9.54941E-11
				8.32718E-06	2.464185913	3340.595173	8.1686E-06	8.1685E-06	8.1685E-06	8.1685E-06		7.9531E-07	2.248642663	8962.45535	-5.38009E-07	-5.3791E-07	-5.3791E-07	-5.3791E-07		9.229E-08	3.832090923	20043.67456	8.34133E-08	8.34282E-08	8.34282E-08	8.34282E-08		4.52E-09	5.981099893	2787.043024	3.52888E-09	3.52903E-09	3.52903E-09	3.52903E-09		2.9E-10	2.40178627	3894.18183	-2.11708E-10	-2.11694E-10	-2.11694E-10	-2.11694E-10					4.663E-07	5.473616655	20043.67456	-2.28824E-07	-2.2867E-07	-2.2867E-07	-2.2867E-07		5.811E-08	3.554794984	5092.151958	-3.71972E-08	-3.72014E-08	-3.72014E-08	-3.72014E-08		7.45E-09	0.050064635	3340.62968	-6.41826E-09	-6.4185E-09	-6.4185E-09	-6.4185E-09		5.1E-10	5.240635144	5884.926847	4.77794E-10	4.77774E-10	4.77774E-10	4.77774E-10					4.72776E-06	5.198504579	3127.313331	2.93244E-06	2.93222E-06	2.93222E-06	2.93222E-06		3.6384E-07	6.027287523	3185.192027	2.3718E-07	2.37197E-07	2.37197E-07	2.37197E-07		4.585E-08	0.807874417	4136.910434	-7.10605E-11	-7.46375E-11	-7.46373E-11	-7.46373E-11		1.46E-09	3.295413397	2957.715894	1.0757E-09	1.07575E-09	1.07575E-09	1.07575E-09		1.4E-10	0.765915508	3894.18183	1.02122E-10	1.02129E-10	1.02129E-10	1.02129E-10
Pla_B0	Pla_B1	Pla_B2	Pla_B3	Pla_B4	Pla_B5					8.32724E-06	4.494957535	3340.62968	-2.18147E-06	-2.18096E-06	-2.18096E-06	-2.18096E-06		7.2505E-07	5.842081632	242.728604	-6.85245E-07	-6.85246E-07	-6.85246E-07	-6.85246E-07		9.005E-08	3.882718261	3738.76143	1.85849E-08	1.85911E-08	1.85911E-08	1.85911E-08		5.08E-09	1.01139298	3149.164161	1.21685E-10	1.21987E-10	1.21987E-10	1.21987E-10		2.3E-10	4.163712539	3341.592748	1.16442E-11	1.16587E-11	1.16587E-11	1.16587E-11					4.5588E-07	2.132625075	2810.921462	-4.27726E-07	-4.27734E-07	-4.27734E-07	-4.27734E-07		5.864E-08	3.696520933	5486.777843	-2.65665E-08	-2.6572E-08	-2.6572E-08	-2.6572E-08		5.42E-09	4.688954619	3339.632106	-2.32312E-09	-2.32281E-09	-2.32281E-09	-2.32281E-09		3.6E-10	2.796332763	529.6909651	1.2192E-10	1.21917E-10	1.21917E-10	1.21917E-10					3.48095E-06	4.832191989	16703.06213	-1.99618E-06	-1.99708E-06	-1.99708E-06	-1.99708E-06		3.7176E-07	5.814399115	1349.86741	-2.88023E-07	-2.88017E-07	-2.88017E-07	-2.88017E-07		3.201E-08	2.116576352	5614.729376	4.46058E-10	4.42669E-10	4.42669E-10	4.42669E-10		1.56E-09	1.138055085	10025.3604	1.36898E-09	1.36884E-09	1.36884E-09	1.36884E-09		1.1E-10	5.473812421	3738.76143	-1.0807E-10	-1.08069E-10	-1.08069E-10	-1.08069E-10
0.017915922	-0.003221577	-0.000125029	5.02057E-06	2.13079E-07	-2.27672E-09					7.12899E-06	3.663360148	1059.38193	-2.32689E-06	-2.32676E-06	-2.32676E-06	-2.32676E-06		7.2946E-07	2.501894606	951.7184063	3.97218E-07	3.97207E-07	3.97207E-07	3.97207E-07		7.501E-08	5.464986304	1751.539531	-5.02076E-08	-5.02058E-08	-5.02058E-08	-5.02058E-08		5.19E-09	4.933761768	6525.804454	-5.0294E-09	-5.02955E-09	-5.02955E-09	-5.02955E-09		2.2E-10	5.984291917	7477.52286	1.28918E-10	1.28943E-10	1.28943E-10	1.28943E-10					4.1269E-07	0.20003189	9492.146315	-3.37102E-07	-3.3706E-07	-3.3706E-07	-3.3706E-07		5.618E-08	0.034758721	3185.192027	2.28774E-08	2.28805E-08	2.28805E-08	2.28805E-08		4.97E-09	4.656651977	5092.151958	1.96835E-09	1.96791E-09	1.96791E-09	1.96791E-09		3.2E-10	1.446417018	23384.28699	-3.49779E-11	-3.48376E-11	-3.48376E-11	-3.48376E-11					2.83702E-06	2.906922949	3532.060693	-2.78363E-06	-2.78367E-06	-2.78367E-06	-2.78367E-06		3.6036E-07	5.89508336	3333.49888	-3.60283E-07	-3.60283E-07	-3.60283E-07	-3.60283E-07		3.622E-08	1.323951914	3333.49888	4.35815E-09	4.35589E-09	4.35589E-09	4.35589E-09		1.59E-09	3.761742861	1194.44701	-8.06415E-10	-8.06446E-10	-8.06446E-10	-8.06446E-10
				7.48724E-06	3.822483995	155.4203994	7.47916E-06	7.47916E-06	7.47916E-06	7.47916E-06		7.1487E-07	3.856360944	2914.014236	5.90623E-07	5.90645E-07	5.90645E-07	5.90645E-07		6.497E-08	5.477730729	1592.596014	6.2996E-08	6.29955E-08	6.29955E-08	6.29955E-08		4.05E-09	1.272954441	2281.230497	3.77056E-09	3.77062E-09	3.77062E-09	3.77062E-09		1.9E-10	2.032289807	6923.953457	1.53623E-10	1.53638E-10	1.53638E-10	1.53638E-10					4.7199E-07	4.521847363	3149.164161	1.59584E-07	1.59557E-07	1.59557E-07	1.59557E-07		5.148E-08	0.858864435	3340.545116	-1.17766E-08	-1.17797E-08	-1.17797E-08	-1.17797E-08		4.6E-09	1.066703436	3097.883823	3.2866E-09	3.28679E-09	3.28679E-09	3.28679E-09		2.4E-10	5.413625014	3340.595173	-2.22194E-10	-2.22189E-10	-2.22189E-10	-2.22189E-10					2.79552E-06	5.257492475	6283.07585	2.73933E-06	2.73926E-06	2.73926E-06	2.73926E-06		3.1115E-07	0.97832507	191.4482661	-1.87238E-07	-1.87239E-07	-1.87239E-07	-1.87239E-07		2.916E-08	1.193374606	529.6909651	-2.77402E-08	-2.77403E-08	-2.77403E-08	-2.77403E-08		1.36E-09	5.582939246	3894.18183	1.02882E-09	1.02876E-09	1.02876E-09	1.02876E-09
Pla_R0	Pla_R1	Pla_R2	Pla_R3	Pla_R4	Pla_R5					7.23863E-06	0.674975658	3738.76143	-1.95885E-06	-1.95934E-06	-1.95934E-06	-1.95934E-06		8.5342E-07	3.90854841	553.5694028	8.22018E-07	8.2202E-07	8.2202E-07	8.2202E-07		6.311E-08	2.341047937	3097.883823	-2.9057E-08	-2.90538E-08	-2.90538E-08	-2.90538E-08		3.99E-09	2.328886857	3738.76143	3.91751E-09	3.91745E-09	3.91745E-09	3.91745E-09		2E-10	3.792755734	9866.416881	1.83474E-10	1.8346E-10	1.8346E-10	1.8346E-10					3.854E-07	4.080084433	4136.910434	-4.96046E-08	-4.95748E-08	-4.95748E-08	-4.95748E-08		5.145E-08	0.451697915	3340.679737	-3.05521E-08	-3.05547E-08	-3.05547E-08	-3.05547E-08		4.23E-09	3.080345688	4292.330833	-4.22087E-09	-4.22089E-09	-4.22089E-09	-4.22089E-09		2.3E-10	4.706398965	2787.043024	1.89862E-10	1.89855E-10	1.89855E-10	1.89855E-10					2.33827E-06	5.105464925	5486.777843	1.88659E-06	1.88644E-06	1.88644E-06	1.88644E-06		3.8953E-07	2.319000906	4136.910434	3.888E-07	3.88798E-07	3.88798E-07	3.88798E-07		2.979E-08	2.864810088	6151.533888	9.27885E-11	9.62443E-11	9.62442E-11	9.62442E-11		1.45E-09	3.02112489	3337.089308	1.38312E-09	1.38314E-09	1.38314E-09	1.38314E-09
1.62724798	0.008144987	-0.000264819	-5.32774E-06	1.21609E-07	-2.59037E-09					6.35557E-06	2.921827043	8432.764385	4.75548E-06	4.75616E-06	4.75616E-06	4.75616E-06		6.7582E-07	5.023276865	382.8965322	1.37192E-07	1.37187E-07	1.37187E-07	1.37187E-07		6.859E-08	2.575225041	3149.164161	-6.85572E-08	-6.85571E-08	-6.85571E-08	-6.85571E-08		4.72E-09	0.844114839	4136.910434	1.63707E-10	1.63339E-10	1.63339E-10	1.63339E-10		2.1E-10	4.275321111	6836.645253	2.24396E-11	2.24665E-11	2.24665E-11	2.24665E-11					3.3069E-07	4.065819183	1751.539531	2.04274E-07	2.04282E-07	2.04282E-07	2.04282E-07		4.898E-08	4.129220079	1059.38193	-3.50798E-08	-3.50791E-08	-3.50791E-08	-3.50791E-08		3.81E-09	2.249331152	6283.07585	-3.80135E-09	-3.80132E-09	-3.80132E-09	-3.80132E-09		2.1E-10	1.125818942	3340.62968	7.87625E-12	7.86303E-12	7.86303E-12	7.86303E-12					2.19428E-06	5.583402488	191.4482661	-1.60101E-06	-1.60101E-06	-1.60101E-06	-1.60101E-06		2.7244E-07	5.413679771	1592.596014	2.59355E-07	2.59352E-07	2.59352E-07	2.59352E-07		3.057E-08	4.552767931	5628.95647	1.36252E-08	1.36281E-08	1.36281E-08	1.36281E-08		1.46E-09	4.253596172	4399.994357	1.43997E-09	1.43995E-09	1.43995E-09	1.43995E-09
				6.55163E-06	0.488640752	3127.313331	5.12879E-06	5.12903E-06	5.12903E-06	5.12903E-06		6.5089E-07	1.018024393	3340.595173	-4.60682E-08	-4.61091E-08	-4.61091E-08	-4.61091E-08		5.87E-08	1.147835767	7.113547001	1.78067E-08	1.78067E-08	1.78067E-08	1.78067E-08		3.33E-09	5.427045392	1059.38193	-2.88089E-09	-2.88093E-09	-2.88093E-09	-2.88093E-09		1.5E-10	1.563154974	13365.97283	-1.37732E-10	-1.37747E-10	-1.37747E-10	-1.37747E-10					2.9694E-07	5.922182974	3532.060693	2.96254E-07	2.96256E-07	2.96256E-07	2.96256E-07		3.471E-08	5.072534853	5088.62884	2.40694E-08	2.4067E-08	2.4067E-08	2.4067E-08		4.29E-09	1.706687334	4690.479836	-1.68017E-09	-1.67982E-09	-1.67982E-09	-1.67982E-09		2.1E-10	0.517447216	8962.45535	1.75361E-10	1.7538E-10	1.7538E-10	1.7538E-10					2.69891E-06	3.763947286	5884.926847	-7.02108E-07	-7.02397E-07	-7.02397E-07	-7.02397E-07		0.000000243	3.758439245	155.4203994	2.42962E-07	2.42962E-07	2.42962E-07	2.42962E-07		2.906E-08	1.202953776	3894.18183	1.07916E-08	1.07936E-08	1.07936E-08	1.07936E-08		0.000000001	4.267400961	1589.072895	5.6465E-11	5.64351E-11	5.64351E-11	5.64351E-11
Pla_L_Rad	Pla_L_Deg	Pla_B_Rad	Pla_B_Deg	Pla_R_AU	Distance_AU					5.50472E-06	3.810012054	0.980321068	-4.26563E-06	-4.26563E-06	-4.26563E-06	-4.26563E-06		6.5089E-07	3.04879604	3340.62968	6.02089E-07	6.02105E-07	6.02105E-07	6.02105E-07		6.681E-08	2.378436903	4136.910434	6.68099E-08	6.68099E-08	6.68099E-08	6.68099E-08		3.13E-09	3.705998979	3097.883823	-3.0144E-09	-3.01445E-09	-3.01445E-09	-3.01445E-09		1.1E-10	1.332619553	2281.230497	9.98337E-11	9.98357E-11	9.98357E-11	9.98357E-11					3.2736E-07	2.62071057	2914.014236	2.63125E-07	2.63114E-07	2.63114E-07	2.63114E-07		3.102E-08	3.114870637	3339.632106	2.80697E-08	2.80705E-08	2.80705E-08	2.80705E-08		3.39E-09	2.921959331	23384.28699	-3.38965E-09	-3.38968E-09	-3.38968E-09	-3.38968E-09		1.8E-10	0.364333658	155.4203994	-1.73475E-10	-1.73475E-10	-1.73475E-10	-1.73475E-10					2.08333E-06	5.254760808	3340.545116	-1.77903E-06	-1.77896E-06	-1.77896E-06	-1.77896E-06		2.2804E-07	1.748307739	5088.62884	-1.25662E-07	-1.25643E-07	-1.25643E-07	-1.25643E-07		3.85E-08	3.860556267	553.5694028	3.75371E-08	3.75372E-08	3.75372E-08	3.75372E-08		9.1E-10	6.121082272	6489.776587	-5.96776E-10	-5.9686E-10	-5.9686E-10	-5.9686E-10
59.9710947	3436.090619	0.01786392	1.023527247	1.627379303	1.192602887					5.52746E-06	4.47478863	1748.016413	1.70568E-06	1.70585E-06	1.70585E-06	1.70585E-06		6.1508E-07	4.151831598	3149.164161	-1.54431E-08	-1.54796E-08	-1.54796E-08	-1.54796E-08		4.647E-08	4.429577085	6151.533888	-4.64681E-08	-4.6468E-08	-4.6468E-08	-4.6468E-08		2.81E-09	5.745817241	3341.592748	-2.80783E-09	-2.80782E-09	-2.80782E-09	-2.80782E-09		9E-11	6.153904645	6489.776587	-5.67603E-11	-5.67688E-11	-5.67688E-11	-5.67688E-11					2.9521E-07	2.753425667	12303.06778	2.91478E-07	2.91489E-07	2.91489E-07	2.91489E-07		3.013E-08	1.009104375	2914.014236	-1.88983E-08	-1.88996E-08	-1.88996E-08	-1.88996E-08		3.1E-09	5.633244021	3723.508959	-2.9842E-09	-2.98414E-09	-2.98414E-09	-2.98414E-09		1.8E-10	5.531704278	3333.49888	-1.6689E-10	-1.66886E-10	-1.66886E-10	-1.66886E-10					2.75224E-06	2.908188838	1748.016413	2.62146E-06	2.62144E-06	2.62144E-06	2.62144E-06		2.2324E-07	0.939320407	951.7184063	-1.86234E-07	-1.86236E-07	-1.86236E-07	-1.86236E-07		2.82E-08	2.486833249	1990.745017	-2.81738E-08	-2.81738E-08	-2.81738E-08	-2.81738E-08		1.01E-09	1.172421419	7079.373857	-6.55E-10	-6.54897E-10	-6.54897E-10	-6.54897E-10
3.42242694	196.0906193	0.01786392	1.023527247					4.25972E-06	0.553651382	6283.07585	8.1409E-07	8.14585E-07	8.14585E-07	8.14585E-07		4.8477E-07	4.873621215	213.2990954	-2.15424E-07	-2.15422E-07	-2.15422E-07	-2.15422E-07		4.166E-08	3.686314776	5614.729376	4.16565E-08	4.16566E-08	4.16566E-08	4.16566E-08		2.87E-09	2.693047999	10025.3604	1.41574E-09	1.41621E-09	1.41621E-09	1.41621E-09		7E-11	4.238941941	4535.059437	-2.90221E-11	-2.90166E-11	-2.90166E-11	-2.90166E-11					2.8169E-07	2.06282534	5486.777843	-2.42605E-07	-2.4259E-07	-2.4259E-07	-2.4259E-07		3.171E-08	1.247300048	3738.76143	9.31933E-09	9.31719E-09	9.31719E-09	9.31719E-09		2.87E-09	1.986196299	398.1490034	-1.51228E-09	-1.51226E-09	-1.51226E-09	-1.51226E-09		1.9E-10	4.344012824	6151.533888	-1.89149E-10	-1.89146E-10	-1.89146E-10	-1.89146E-10					2.75501E-06	1.217679678	6254.626663	-3.52689E-08	-3.4944E-08	-3.4944E-08	-3.4944E-08		2.1708E-07	3.835715814	6283.07585	-1.12451E-08	-1.12708E-08	-1.12708E-08	-1.12708E-08		2.657E-08	6.0741163	4292.330833	2.64805E-08	2.64803E-08	2.64803E-08	2.64803E-08		9.8E-10	1.126134983	23384.28699	2.05017E-10	2.05439E-10	2.05439E-10	2.05439E-10
				4.15132E-06	0.496623148	213.2990954	-2.9045E-06	-2.90452E-06	-2.90452E-06	-2.90452E-06		4.6584E-07	1.314524199	3185.192027	-3.53143E-07	-3.53125E-07	-3.53125E-07	-3.53125E-07		4.764E-08	2.896847556	3333.49888	4.72817E-08	4.72821E-08	4.72821E-08	4.72821E-08		2.37E-09	5.68519882	4535.059437	-2.26206E-09	-2.26212E-09	-2.26212E-09	-2.26212E-09					2.8618E-07	4.947105279	3870.303392	-4.64711E-08	-4.64917E-08	-4.64917E-08	-4.64917E-08		3.194E-08	2.868990921	1751.539531	3.05892E-08	3.05889E-08	3.05889E-08	3.05889E-08		2.98E-09	2.589906368	6684.747972	-2.65745E-09	-2.65762E-09	-2.65762E-09	-2.65762E-09		2.1E-10	2.947655016	398.1490034	-2.0969E-10	-2.0969E-10	-2.0969E-10	-2.0969E-10					2.39133E-06	2.036698962	1194.44701	-1.85014E-06	-1.85011E-06	-1.85011E-06	-1.85011E-06		2.1304E-07	0.780492298	1589.072895	6.06785E-08	6.06846E-08	6.06846E-08	6.06846E-08		0.000000027	2.921397734	3496.032826	-2.51493E-08	-2.51487E-08	-2.51487E-08	-2.51487E-08		7.5E-10	6.021826895	529.6909651	-3.12245E-10	-3.12238E-10	-3.12238E-10	-3.12238E-10
x_AU	y_AU	z_AU	dx_AU	dy_AU	dz_AU					4.72164E-06	3.625478194	1194.44701	-2.92531E-06	-2.92539E-06	-2.92539E-06	-2.92539E-06		5.652E-07	3.888136993	4136.910434	3.55163E-08	3.55603E-08	3.55603E-08	3.55603E-08		4.045E-08	6.124934027	5628.95647	-3.62347E-08	-3.62328E-08	-3.62328E-08	-3.62328E-08		2.15E-09	2.494948038	1990.745017	-2.14718E-09	-2.14718E-09	-2.14718E-09	-2.14718E-09					2.6603E-07	3.55085844	6681.242107	-5.20238E-08	-5.20567E-08	-5.20567E-08	-5.20567E-08		2.304E-08	1.38460566	3870.303392	1.27037E-08	1.27051E-08	1.27051E-08	1.27051E-08		3.23E-09	5.152301444	6525.804454	-2.88274E-09	-2.88292E-09	-2.88292E-09	-2.88292E-09		2E-10	5.961813893	5092.151958	1.97999E-10	1.98002E-10	1.98002E-10	1.98002E-10					2.2319E-06	4.198615938	3149.164161	4.8371E-08	4.82385E-08	4.82385E-08	4.82385E-08		2.1631E-07	4.568957411	3532.060693	6.09311E-08	6.09172E-08	6.09172E-08	6.09172E-08		2.395E-08	5.941759216	2787.043024	1.92725E-08	1.92733E-08	1.92733E-08	1.92733E-08		7.8E-10	5.934180692	7477.52286	4.88159E-10	4.88245E-10	4.88245E-10	4.88245E-10
-1.563376492	-0.450968165	0.029069828	-0.713445815	-0.955223486	0.029065568					3.06552E-06	0.38052863	6684.747972	5.1563E-07	5.16011E-07	5.16011E-07	5.16011E-07		4.7613E-07	1.182380461	3333.49888	-9.97641E-09	-1.00063E-08	-1.00063E-08	-1.00063E-08		3.653E-08	4.066790684	1990.745017	1.90955E-09	1.90818E-09	1.90818E-09	1.90818E-09		2.6E-09	2.679968771	23384.28699	-2.53288E-09	-2.53262E-09	-2.53262E-09	-2.53262E-09					2.6603E-07	1.520086753	6681.2076	-2.10592E-07	-2.10572E-07	-2.10572E-07	-2.10572E-07		2.233E-08	2.912381801	3894.18183	-2.16802E-08	-2.16798E-08	-2.16798E-08	-2.16798E-08		2.47E-09	2.369235355	3340.545116	2.36599E-09	2.36595E-09	2.36595E-09	2.36595E-09		1.7E-10	0.808918173	1194.44701	5.71959E-11	5.71995E-11	5.71995E-11	5.71995E-11					1.82686E-06	5.080626834	6684.747972	1.79692E-06	1.79688E-06	1.79688E-06	1.79688E-06		1.7956E-07	4.219304818	3870.303392	-1.39633E-07	-1.39642E-07	-1.39642E-07	-1.39642E-07		2.264E-08	2.562198664	191.4482661	1.82586E-08	1.82586E-08	1.82586E-08	1.82586E-08		6.8E-10	1.707750419	9492.146315	-4.265E-10	-4.26595E-10	-4.26595E-10	-4.26595E-10
				3.12141E-06	0.998533228	6677.701735	-1.0272E-06	-1.02683E-06	-1.02683E-06	-1.02683E-06		4.1343E-07	0.713853755	1592.596014	1.21634E-07	1.21646E-07	1.21646E-07	1.21646E-07		3.618E-08	2.468685618	529.6909651	6.45879E-10	6.45518E-10	6.45518E-10	6.45518E-10		2.69E-09	1.103901539	2388.89402	-9.742E-10	-9.74087E-10	-9.74087E-10	-9.74087E-10					2.3336E-07	2.276245327	1589.072895	-2.18082E-07	-2.18079E-07	-2.18079E-07	-2.18079E-07		2.792E-08	4.271179165	8432.764385	-1.34822E-08	-1.34783E-08	-1.34783E-08	-1.34783E-08		2.47E-09	1.960719516	3340.679737	1.89302E-09	1.89292E-09	1.89292E-09	1.89292E-09		1.1E-10	0.438177453	1059.38193	2.70973E-11	2.70951E-11	2.70951E-11	2.70951E-11					1.86213E-06	5.698715557	6677.701735	1.76576E-06	1.76584E-06	1.76584E-06	1.76584E-06		1.8237E-07	0.413286241	5486.777843	1.04746E-07	1.04761E-07	1.04761E-07	1.04761E-07		2.167E-08	5.368124355	8962.45535	1.43028E-08	1.43001E-08	1.43001E-08	1.43001E-08		7E-10	3.672531552	8962.45535	-5.79287E-10	-5.79354E-10	-5.79354E-10	-5.79354E-10
#########	Light-time	Iter 2	#########	#########	#########					2.93199E-06	4.221312779	20.77539549	-4.55354E-07	-4.55355E-07	-4.55355E-07	-4.55355E-07		4.0055E-07	5.316118755	20043.67456	-1.39385E-07	-1.39243E-07	-1.39243E-07	-1.39243E-07		3.277E-08	0.681017408	8962.45535	2.40635E-08	2.40673E-08	2.40673E-08	2.40673E-08		1.86E-09	4.864084118	2957.715894	-1.25469E-09	-1.25462E-09	-1.25462E-09	-1.25462E-09					2.6052E-07	2.600645489	4399.994357	-6.39512E-08	-6.39722E-08	-6.39722E-08	-6.39722E-08		2.431E-08	0.146159049	4690.479836	2.2269E-08	2.22699E-08	2.22699E-08	2.22699E-08		2.23E-09	4.755628424	2146.165416	-2.37525E-10	-2.37435E-10	-2.37435E-10	-2.37435E-10		1.4E-10	1.066540642	6836.645253	-2.42714E-11	-2.42891E-11	-2.42891E-11	-2.42891E-11					1.75995E-06	5.953417864	3870.303392	1.31429E-06	1.31421E-06	1.31421E-06	1.31421E-06		1.6251E-07	3.80760135	3340.545116	6.68077E-08	6.68171E-08	6.68171E-08	6.68171E-08		2.149E-08	2.749500754	242.728604	1.99418E-08	1.99418E-08	1.99418E-08	1.99418E-08		6.2E-10	4.149546271	4292.330833	-2.61775E-10	-2.6182E-10	-2.6182E-10	-2.6182E-10
				3.02377E-06	4.486181503	3532.060693	6.08945E-07	6.08748E-07	6.08748E-07	6.08748E-07		4.0272E-07	2.725424806	7.113547001	-3.84564E-07	-3.84564E-07	-3.84564E-07	-3.84564E-07		3.253E-08	2.795653404	3894.18183	-3.04611E-08	-3.04603E-08	-3.04603E-08	-3.04603E-08		1.76E-09	3.866185881	1592.596014	-4.99711E-10	-4.99761E-10	-4.99761E-10	-4.99761E-10					2.2637E-07	2.275074664	1194.44701	-2.04052E-07	-2.0405E-07	-2.0405E-07	-2.0405E-07		2.577E-08	2.786510982	6254.626663	-2.57685E-08	-2.57685E-08	-2.57685E-08	-2.57685E-08		2.4E-09	3.533316538	3583.341031	1.84952E-10	1.8479E-10	1.8479E-10	1.8479E-10					1.78613E-06	4.184230255	3333.49888	2.85793E-07	2.85904E-07	2.85904E-07	2.85904E-07		1.6803E-07	5.548579876	3097.883823	8.70245E-08	8.70161E-08	8.70161E-08	8.70161E-08		2.217E-08	1.852659845	3337.089308	1.44048E-08	1.44037E-08	1.44037E-08	1.44037E-08		6.7E-10	0.150922466	3870.303392	6.49682E-10	6.4967E-10	6.4967E-10	6.4967E-10
distance_AU	light-time_d	taux_ret					2.74028E-06	0.542221418	3340.545116	-1.42634E-06	-1.42649E-06	-1.42649E-06	-1.42649E-06		3.2886E-07	5.41067412	6283.07585	3.28487E-07	3.28485E-07	3.28485E-07	3.28485E-07		3.091E-08	4.568612034	3496.032826	-9.01582E-09	-9.01777E-09	-9.01777E-09	-9.01777E-09		1.77E-09	0.853743181	3894.18183	1.17994E-09	1.18003E-09	1.18003E-09	1.18003E-09					1.8887E-07	6.044161961	7079.373857	1.22511E-07	1.2253E-07	1.2253E-07	1.2253E-07		1.996E-08	1.512005892	4292.330833	-1.35947E-09	-1.35786E-09	-1.35786E-09	-1.35786E-09		2.38E-09	4.692684787	6254.626663	8.07628E-10	8.07364E-10	8.07364E-10	8.07364E-10					2.08336E-06	4.846264421	3340.679737	-1.20571E-06	-1.2056E-06	-1.2056E-06	-1.2056E-06		1.685E-07	4.536904403	4292.330833	-8.17438E-09	-8.18801E-09	-8.18801E-09	-8.18801E-09		1.996E-08	5.764299281	3341.592748	-1.99557E-08	-1.99556E-08	-1.99556E-08	-1.99556E-08		6.6E-10	1.125785064	6151.533888	6.50335E-10	6.50322E-10	6.50322E-10	6.50322E-10
1.192602887	0.0068879	0.016131541					2.81073E-06	5.881633729	1349.86741	-2.2921E-06	-2.29206E-06	-2.29206E-06	-2.29206E-06		2.8244E-07	0.045341249	9492.146315	-2.02851E-07	-2.02815E-07	-2.02815E-07	-2.02815E-07		2.921E-08	5.41458946	2914.014236	-1.61518E-08	-1.61504E-08	-1.61504E-08	-1.61504E-08		1.91E-09	4.588056921	3337.089308	-5.66356E-10	-5.66241E-10	-5.66241E-10	-5.66241E-10					1.4846E-07	3.413586032	5088.62884	-1.15615E-07	-1.15624E-07	-1.15624E-07	-1.15624E-07		1.86E-08	5.152222193	796.2980068	1.22504E-08	1.22502E-08	1.22502E-08	1.22502E-08		1.98E-09	6.215489656	2787.043024	1.21622E-09	1.2163E-09	1.2163E-09	1.2163E-09					2.28128E-06	3.255290206	6872.67312	1.18442E-06	1.18467E-06	1.18467E-06	1.18467E-06		1.5755E-07	4.757367307	9492.146315	1.09669E-07	1.09689E-07	1.09689E-07	1.09689E-07		1.999E-08	3.823492385	2914.014236	1.68769E-08	1.68774E-08	1.68774E-08	1.68774E-08		6.2E-10	1.939842221	6923.953457	5.32836E-10	5.32878E-10	5.32878E-10	5.32878E-10
				2.31185E-06	1.282406853	3870.303392	1.46481E-06	1.46494E-06	1.46494E-06	1.46494E-06		2.2294E-07	5.885169973	3870.303392	1.55988E-07	1.55976E-07	1.55976E-07	1.55976E-07		2.921E-08	1.230508838	2787.043024	-1.73682E-08	-1.7367E-08	-1.7367E-08	-1.7367E-08		1.85E-09	5.808993166	4399.994357	3.33489E-10	3.3364E-10	3.3364E-10	3.3364E-10					1.9947E-07	2.673653685	8432.764385	1.77184E-07	1.77199E-07	1.77199E-07	1.77199E-07		2.014E-08	5.485288491	3127.313331	1.64505E-08	1.64499E-08	1.64499E-08	1.64499E-08		2.02E-09	4.25439775	3333.49888	1.82621E-10	1.82747E-10	1.82747E-10	1.82747E-10					1.44286E-06	0.212960123	5088.62884	1.17509E-06	1.17517E-06	1.17517E-06	1.17517E-06		1.5746E-07	3.723560903	20043.67456	1.48776E-07	1.48796E-07	1.48796E-07	1.48796E-07		1.835E-08	5.68592723	1589.072895	1.82659E-08	1.82659E-08	1.82659E-08	1.82659E-08		6E-10	4.306415131	12303.06778	-8.45349E-11	-8.4397E-11	-8.4397E-11	-8.4397E-11
Pla_L0	Pla_L1	Pla_L2	Pla_L3	Pla_L4	Pla_L5					0.000002836	5.768854941	3149.164161	2.83537E-06	2.83537E-06	2.83537E-06	2.83537E-06		2.2431E-07	5.465925254	20.3553194	1.98032E-07	1.98032E-07	1.98032E-07	1.98032E-07		2.784E-08	1.389111418	4292.330833	1.52298E-09	1.52523E-09	1.52523E-09	1.52523E-09		1.43E-09	1.15592613	7477.52286	-1.054E-09	-1.05387E-09	-1.05387E-09	-1.05387E-09					1.4682E-07	5.892119388	9623.688277	-8.94135E-08	-8.94346E-08	-8.94346E-08	-8.94346E-08		1.922E-08	4.376686237	23384.28699	-1.95319E-09	-1.96163E-09	-1.96163E-09	-1.96163E-09		1.58E-09	1.892169734	6674.111306	-1.45543E-09	-1.45535E-09	-1.45535E-09	-1.45535E-09					1.63534E-06	3.798890681	4136.910434	2.4782E-07	2.47946E-07	2.47946E-07	2.47946E-07		2.0428E-07	3.135407126	4690.479836	-1.97396E-07	-1.97401E-07	-1.97401E-07	-1.97401E-07		1.812E-08	3.32042068	5088.62884	-1.51075E-08	-1.51084E-08	-1.51084E-08	-1.51084E-08		7.4E-10	4.721563581	3347.725974	-4.21578E-10	-4.2154E-10	-4.2154E-10	-4.2154E-10
6.077739777	3340.864963	0.000893015	-9.03878E-06	-1.07715E-06	-8.22975E-09					2.36114E-06	5.755045156	3333.49888	-2.33073E-06	-2.3307E-06	-2.3307E-06	-2.3307E-06		2.2612E-07	0.837758849	3097.883823	1.93247E-07	1.93254E-07	1.93254E-07	1.93254E-07		2.62E-08	1.040618941	3341.592748	-8.42171E-10	-8.43821E-10	-8.43821E-10	-8.43821E-10		1.73E-09	2.7062292	7079.373857	-1.35747E-09	-1.35761E-09	-1.35761E-09	-1.35761E-09					1.4152E-07	2.425127444	3333.49888	1.32988E-07	1.32985E-07	1.32985E-07	1.32985E-07		2.248E-08	4.467564411	10025.3604	-2.13937E-08	-2.13924E-08	-2.13924E-08	-2.13924E-08		1.85E-09	2.993505907	10025.3604	3.95431E-10	3.95772E-10	3.95772E-10	3.95772E-10					1.3312E-06	1.539101067	7903.07342	-1.29832E-06	-1.29837E-06	-1.29837E-06	-1.29837E-06		1.4699E-07	5.953250068	3894.18183	1.38449E-07	1.38446E-07	1.38446E-07	1.38446E-07		2.413E-08	4.682913369	4690.479836	5.66675E-09	5.66467E-09	5.66467E-09	5.66467E-09		5.5E-10	2.757428025	4933.20844	4.35718E-10	4.3575E-10	4.3575E-10	4.3575E-10
				2.74035E-06	0.133725012	3340.679737	-2.23504E-06	-2.23514E-06	-2.23514E-06	-2.23514E-06		2.1418E-07	5.379340442	3340.545116	-1.95327E-07	-1.95322E-07	-1.95322E-07	-1.95322E-07		2.888E-08	3.410623537	3337.089308	2.21923E-08	2.21934E-08	2.21934E-08	2.21934E-08		1.46E-09	1.375691513	6489.776587	1.07002E-09	1.06989E-09	1.06989E-09	1.06989E-09					1.331E-07	2.62839773	426.5981909	-1.32616E-07	-1.32616E-07	-1.32616E-07	-1.32616E-07		1.782E-08	2.702299547	4136.910434	1.69037E-08	1.69041E-08	1.69041E-08	1.69041E-08		1.77E-09	1.41002573	6438.496249	5.24882E-11	5.22734E-11	5.22734E-11	5.22734E-11					1.41759E-06	2.477903213	4562.460993	1.10291E-06	1.10299E-06	1.10299E-06	1.10299E-06		1.6251E-07	3.399109076	3340.679737	1.19919E-07	1.19926E-07	1.19926E-07	1.19926E-07		1.97E-08	4.174806109	3340.595173	1.09569E-09	1.09693E-09	1.09693E-09	1.09693E-09		5.3E-10	4.778946219	6127.655451	-5.29464E-10	-5.29461E-10	-5.29461E-10	-5.29461E-10
Pla_B0	Pla_B1	Pla_B2	Pla_B3	Pla_B4	Pla_B5					2.99396E-06	2.783237057	6254.626663	-2.99387E-06	-2.99388E-06	-2.99388E-06	-2.99388E-06		2.3335E-07	6.167622131	3532.060693	2.21982E-07	2.21987E-07	2.21987E-07	2.21987E-07		2.418E-08	0.963414627	4535.059437	6.99699E-09	6.99501E-09	6.99501E-09	6.99501E-09		1.21E-09	3.24333935	9492.146315	9.15115E-10	9.14973E-10	9.14973E-10	9.14973E-10					1.4008E-07	1.674255583	6254.626663	-6.33626E-08	-6.33479E-08	-6.33479E-08	-6.33479E-08		1.621E-08	2.267423553	3149.164161	-1.5289E-08	-1.52886E-08	-1.52886E-08	-1.52886E-08		1.38E-09	1.231721021	3127.313331	2.14566E-10	2.14646E-10	2.14646E-10	2.14646E-10					1.14941E-06	4.317450881	1349.86741	6.59043E-07	6.59067E-07	6.59067E-07	6.59067E-07		1.4259E-07	3.99897353	1990.745017	-2.21288E-09	-2.21823E-09	-2.21823E-09	-2.21823E-09		1.97E-08	6.20643855	3340.62968	-1.81005E-08	-1.8101E-08	-1.8101E-08	-1.8101E-08		5E-10	2.578079443	3340.595173	4.98337E-10	4.98335E-10	4.98335E-10	4.98335E-10
0.017917399	-0.00322148	-0.000125039	5.02034E-06	2.13085E-07	-2.27651E-09					2.04161E-06	2.821332662	1221.848566	-1.75057E-06	-1.7506E-06	-1.7506E-06	-1.7506E-06		2.6579E-07	3.889607248	1221.848566	1.00937E-08	1.00876E-08	1.00876E-08	1.00876E-08		2.357E-08	4.846282398	9492.146315	1.48394E-08	1.48426E-08	1.48426E-08	1.48426E-08		1.16E-09	5.716398195	12303.06778	-1.15978E-09	-1.15978E-09	-1.15978E-09	-1.15978E-09					1.5104E-07	2.810135356	3496.032826	-1.33715E-07	-1.33711E-07	-1.33711E-07	-1.33711E-07		1.452E-08	1.539482512	9492.146315	-1.08724E-08	-1.08741E-08	-1.08741E-08	-1.08741E-08		1.53E-09	5.935286166	6836.645253	-1.52976E-09	-1.52975E-09	-1.52975E-09	-1.52975E-09					1.18781E-06	2.121780712	1589.072895	-1.03179E-06	-1.03177E-06	-1.03177E-06	-1.03177E-06		1.6528E-07	0.967520749	4399.994357	-1.57385E-07	-1.5738E-07	-1.5738E-07	-1.5738E-07		1.627E-08	5.677330515	4535.059437	-1.55667E-08	-1.55671E-08	-1.55671E-08	-1.55671E-08		4.8E-10	3.725320687	9866.416881	4.26464E-10	4.26423E-10	4.26423E-10	4.26423E-10
				2.38857E-06	5.371554717	4136.910434	-2.36166E-06	-2.36163E-06	-2.36163E-06	-2.36163E-06		2.2797E-07	1.54504711	2274.11695	1.9658E-07	1.96585E-07	1.96585E-07	1.96585E-07		2.593E-08	5.749342345	3340.595173	-2.58951E-08	-2.5895E-08	-2.5895E-08	-2.5895E-08		1.11E-09	2.69566947	6151.533888	1.90259E-10	1.90386E-10	1.90386E-10	1.90386E-10					1.3011E-07	5.707594341	10025.3604	-7.80047E-08	-7.80244E-08	-7.80244E-08	-7.80244E-08		1.373E-08	3.202323121	2146.165416	1.36242E-08	1.36243E-08	1.36243E-08	1.36243E-08		1.06E-09	5.35414401	3738.76143	-1.01036E-09	-1.01034E-09	-1.01034E-09	-1.01034E-09					1.02096E-06	6.181385501	9492.146315	-6.21184E-07	-6.21038E-07	-6.21038E-07	-6.21038E-07		1.301E-07	5.142301071	6677.701735	1.26576E-07	1.26572E-07	1.26572E-07	1.26572E-07		2.16E-08	1.074525998	2388.89402	-7.22784E-09	-7.22693E-09	-7.22693E-09	-7.22693E-09		4.2E-10	6.153913731	7234.794256	-3.95913E-10	-3.95932E-10	-3.95932E-10	-3.95932E-10
Pla_R0	Pla_R1	Pla_R2	Pla_R3	Pla_R4	Pla_R5					1.88639E-06	1.491030165	9492.146315	-1.4714E-06	-1.47161E-06	-1.47161E-06	-1.47161E-06		2.0431E-07	2.363539502	1589.072895	-1.96546E-07	-1.96544E-07	-1.96544E-07	-1.96544E-07		2.191E-08	3.264495274	213.2990954	1.99865E-08	1.99865E-08	1.99865E-08	1.99865E-08		1.03E-09	3.535877414	6923.953457	-5.48791E-10	-5.48678E-10	-5.48678E-10	-5.48678E-10					1.208E-07	1.51804982	3185.192027	-1.05609E-07	-1.05606E-07	-1.05606E-07	-1.05606E-07		1.332E-08	5.67966837	1592.596014	1.33064E-08	1.33064E-08	1.33064E-08	1.33064E-08		1.02E-09	3.670404452	1059.38193	-3.3971E-10	-3.39691E-10	-3.39691E-10	-3.39691E-10					1.28555E-06	5.498832949	8827.39027	-1.24761E-06	-1.24766E-06	-1.24766E-06	-1.24766E-06		1.2492E-07	1.032110637	3341.592748	-5.07757E-09	-5.08544E-09	-5.08543E-09	-5.08543E-09		1.964E-08	3.108053161	3583.341031	-6.69988E-09	-6.70113E-09	-6.70113E-09	-6.70113E-09		4.3E-10	3.439555842	5486.777843	-2.85837E-10	-2.85871E-10	-2.85871E-10	-2.85871E-10
1.627253738	0.008144567	-0.000264833	-5.3273E-06	1.21605E-07	-2.5903E-09					2.21225E-06	3.504666722	382.8965322	-2.13981E-06	-2.13982E-06	-2.13982E-06	-2.13982E-06		2.0186E-07	3.363755358	5088.62884	-1.63313E-07	-1.63325E-07	-1.63325E-07	-1.63325E-07		2.594E-08	1.495105661	3340.62968	1.02638E-08	1.02623E-08	1.02623E-08	1.02623E-08		9.7E-10	5.23712981	8962.45535	5.39559E-10	5.39423E-10	5.39423E-10	5.39423E-10					1.3183E-07	0.045212076	10018.31416	-1.78444E-08	-1.78691E-08	-1.78691E-08	-1.78691E-08		1.378E-08	4.120878654	3723.508959	2.95021E-09	2.95115E-09	2.95115E-09	2.95115E-09		1.36E-09	1.060396567	2388.89402	-4.36933E-10	-4.36875E-10	-4.36875E-10	-4.36875E-10					1.11538E-06	0.553391696	11243.68585	1.0717E-06	1.07163E-06	1.07163E-06	1.07163E-06		1.6463E-07	3.538829152	2700.71514	-1.64602E-07	-1.64602E-07	-1.64602E-07	-1.64602E-07		1.985E-08	5.758503518	4399.994357	4.55907E-09	4.56067E-09	4.56067E-09	4.56067E-09		5E-10	4.608850642	3340.62968	-1.84974E-10	-1.84945E-10	-1.84945E-10	-1.84945E-10
				1.79196E-06	1.005611126	951.7184063	-1.42617E-06	-1.42619E-06	-1.42619E-06	-1.42619E-06		2.6554E-07	5.112717476	2700.71514	-4.04164E-09	-4.05516E-09	-4.05516E-09	-4.05516E-09		2.344E-08	4.18104725	10025.3604	-1.93635E-08	-1.9361E-08	-1.9361E-08	-1.9361E-08		8.9E-10	0.059513242	6127.655451	-4.62728E-11	-4.63755E-11	-4.63755E-11	-4.63755E-11					1.1554E-07	5.574189718	191.4482661	-8.35699E-08	-8.35696E-08	-8.35696E-08	-8.35696E-08		1.215E-08	0.339144057	6674.111306	4.52898E-09	4.5304E-09	4.5304E-09	4.5304E-09		9.3E-10	5.044348019	155.4203994	2.77019E-10	2.77021E-10	2.77021E-10	2.77021E-10					8.2498E-07	1.622270446	11773.37681	-8.21495E-07	-8.21478E-07	-8.21478E-07	-8.21478E-07		1.6171E-07	2.348709536	553.5694028	4.51669E-08	4.51652E-08	4.51652E-08	4.51652E-08		1.507E-08	4.959364098	382.8965322	2.1105E-09	2.11039E-09	2.11039E-09	2.11039E-09		4.4E-10	4.479432898	426.5981909	1.57285E-10	1.57282E-10	1.57282E-10	1.57282E-10
Pla_L_Rad	Pla_L_Deg	Pla_B_Rad	Pla_B_Deg	Pla_R_AU	Distance_AU					1.7211E-06	0.439430417	5486.777843	9.5136E-07	9.51508E-07	9.51508E-07	9.51508E-07		1.9675E-07	2.57805424	12303.06778	1.96724E-07	1.96723E-07	1.96723E-07	1.96723E-07		2.63E-08	4.676409299	3583.341031	2.47004E-08	2.46998E-08	2.46998E-08	2.46998E-08		9.3E-10	5.298181556	9866.416881	4.25109E-10	4.25263E-10	4.25263E-10	4.25263E-10					1.1196E-07	0.558295763	5092.151958	5.84777E-08	5.84869E-08	5.84868E-08	5.84868E-08		1.168E-08	3.524071299	11773.37681	2.76564E-09	2.76312E-09	2.76312E-09	2.76312E-09		9.3E-10	2.708173949	8955.341803	-8.23592E-10	-8.23519E-10	-8.23519E-10	-8.23519E-10					8.3212E-07	0.615533806	8429.241266	-5.56585E-08	-5.57905E-08	-5.57905E-08	-5.57905E-08		1.3169E-07	0.414617167	5614.729376	-1.30786E-07	-1.30785E-07	-1.30785E-07	-1.30785E-07		1.278E-08	4.822328899	2957.715894	-8.21961E-09	-8.21907E-09	-8.21907E-09	-8.21907E-09		4.5E-10	6.244852075	2274.11695	2.22973E-10	2.22956E-10	2.22956E-10	2.22956E-10
59.97103973	3436.087469	0.017865399	1.023611952	1.627385053	1.192553484					1.93126E-06	3.357151377	3.590428652	-1.85949E-06	-1.85949E-06	-1.85949E-06	-1.85949E-06		1.9468E-07	0.492164345	6677.701735	3.31355E-08	3.31597E-08	3.31597E-08	3.31597E-08		2.602E-08	2.649117148	2388.89402	-2.44868E-08	-2.44872E-08	-2.44872E-08	-2.44872E-08		8.4E-10	5.685440443	4292.330833	7.48616E-10	7.48585E-10	7.48585E-10	7.48585E-10					1.153E-07	2.133148196	11773.37681	-1.0533E-07	-1.0534E-07	-1.0534E-07	-1.0534E-07		1.179E-08	6.154754414	213.2990954	-1.16184E-08	-1.16184E-08	-1.16184E-08	-1.16184E-08		1.08E-09	6.139172507	1748.016413	-1.05394E-09	-1.05393E-09	-1.05393E-09	-1.05393E-09					8.447E-07	0.622745931	1592.596014	3.20937E-07	3.20961E-07	3.20961E-07	3.20961E-07		1.1272E-07	1.023756278	12303.06778	3.33163E-11	7.16393E-12	7.16501E-12	7.16501E-12		1.475E-08	2.227079266	3723.508959	1.26605E-08	1.266E-08	1.266E-08	1.266E-08		4E-10	0.738053165	7.113547001	2.63149E-10	2.63149E-10	2.63149E-10	2.63149E-10
3.422371962	196.0874693	0.017865399	1.023611952					1.44305E-06	1.418741934	135.06508	-1.29563E-06	-1.29563E-06	-1.29563E-06	-1.29563E-06		2.1104E-07	3.525254281	15.25247119	-1.70562E-07	-1.70562E-07	-1.70562E-07	-1.70562E-07		1.83E-08	0.971810501	1589.072895	1.78147E-09	1.78202E-09	1.78202E-09	1.78202E-09		9.1E-10	6.16223681	6682.205174	5.94205E-10	5.94292E-10	5.94292E-10	5.94292E-10					1.0435E-07	5.724140126	6467.925758	-1.03763E-07	-1.03764E-07	-1.03764E-07	-1.03764E-07		1.173E-08	1.260366084	3341.592748	2.18764E-09	2.18691E-09	2.18691E-09	2.18691E-09		1.16E-09	5.977394835	2914.014236	-1.05819E-09	-1.05817E-09	-1.05817E-09	-1.05817E-09					8.6659E-07	1.749883301	2700.71514	2.03012E-07	2.03055E-07	2.03055E-07	2.03055E-07		1.2408E-07	6.231428698	5628.95647	-1.16382E-07	-1.16378E-07	-1.16378E-07	-1.16378E-07		1.196E-08	3.267244589	9492.146315	9.22971E-09	9.22835E-09	9.22835E-09	9.22835E-09		3.8E-10	1.064977847	9623.688277	2.72924E-10	2.72876E-10	2.72876E-10	2.72876E-10
				1.60011E-06	3.948547352	4562.460993	-8.75746E-07	-8.75631E-07	-8.75631E-07	-8.75631E-07		2.1425E-07	4.970815081	3340.679737	-1.44739E-07	-1.44729E-07	-1.44729E-07	-1.44729E-07		2.416E-08	1.047491734	4399.994357	-2.35218E-08	-2.35213E-08	-2.35213E-08	-2.35213E-08		8.1E-10	4.327233306	4933.20844	-4.9366E-10	-4.936E-10	-4.936E-10	-4.936E-10					9.846E-08	0.869422455	1592.596014	1.40374E-08	1.40404E-08	1.40404E-08	1.40404E-08		1.211E-08	0.972417473	6467.925758	8.08278E-10	8.06804E-10	8.06804E-10	8.06804E-10		9.9E-10	1.502213191	1751.539531	-8.68621E-11	-8.68946E-11	-8.68946E-11	-8.68946E-11					7.1826E-07	2.474898994	12303.06778	7.1315E-07	7.1313E-07	7.1313E-07	7.1313E-07		1.2747E-07	0.69046314	3723.508959	-6.16248E-08	-6.16326E-08	-6.16326E-08	-6.16326E-08		1.349E-08	4.875732245	6525.804454	-1.32437E-08	-1.3244E-08	-1.3244E-08	-1.3244E-08		4.1E-10	4.609546405	6682.205174	3.15322E-10	3.15289E-10	3.15289E-10	3.15289E-10
x_AU	y_AU	z_AU	dx_AU	dy_AU	dz_AU					1.74068E-06	2.413603326	553.5694028	5.9355E-07	5.93533E-07	5.93533E-07	5.93533E-07		1.8505E-07	5.578635039	1990.745017	1.85046E-07	1.85046E-07	1.85046E-07	1.85046E-07		2.386E-08	4.270725756	7079.373857	1.46731E-08	1.46706E-08	1.46706E-08	1.46706E-08		7.7E-10	5.631898242	1589.072895	7.61376E-10	7.61373E-10	7.61373E-10	7.61373E-10					9.761E-08	1.093422887	2544.31442	-2.64416E-08	-2.64461E-08	-2.64461E-08	-2.64461E-08		1.204E-08	0.952005618	10018.31416	8.39026E-09	8.38863E-09	8.38863E-09	8.38863E-09		9.2E-10	2.684709064	1990.745017	-8.93409E-10	-8.93417E-10	-8.93417E-10	-8.93417E-10					8.5312E-07	1.616210979	4690.479836	-2.61833E-07	-2.61761E-07	-2.61761E-07	-2.61761E-07		1.1827E-07	6.252838987	2274.11695	5.94208E-08	5.94164E-08	5.94164E-08	5.94164E-08		1.433E-08	2.697349164	7079.373857	-1.13227E-08	-1.13238E-08	-1.13238E-08	-1.13238E-08		3.8E-10	4.609639241	7740.606784	-2.97285E-10	-2.97319E-10	-2.97319E-10	-2.97319E-10
-1.563406766	-0.450883794	0.029072336	-0.713476089	-0.955139115	0.029068076					1.30993E-06	4.044917203	12303.06778	1.56992E-07	1.57293E-07	1.57293E-07	1.57293E-07		1.7811E-07	6.12537932	4292.330833	1.78025E-07	1.78025E-07	1.78025E-07	1.78025E-07		2.187E-08	0.160365512	6525.804454	4.09632E-09	4.09368E-09	4.09368E-09	4.09368E-09		1.02E-09	6.26937663	3347.725974	-8.51423E-10	-8.51458E-10	-8.51458E-10	-8.51458E-10					8.754E-08	5.472816604	6681.292164	8.64886E-08	8.64903E-08	8.64903E-08	8.64903E-08		1.107E-08	1.441421579	2787.043024	-8.2997E-09	-8.29931E-09	-8.29931E-09	-8.29931E-09		7.7E-10	4.019662921	1592.596014	-1.03184E-10	-1.03207E-10	-1.03207E-10	-1.03207E-10					6.3641E-07	2.673341267	426.5981909	-6.31019E-07	-6.31019E-07	-6.31019E-07	-6.31019E-07		1.0384E-07	1.23257236	426.5981909	-2.67238E-08	-2.6723E-08	-2.6723E-08	-2.6723E-08		1.224E-08	2.620123367	10025.3604	6.79756E-09	6.79948E-09	6.79948E-09	6.79948E-09		3.6E-10	3.151292462	639.8972863	2.21669E-10	2.21672E-10	2.21672E-10	2.21672E-10
				1.38245E-06	4.301451769	7.113547001	-4.035E-07	-4.035E-07	-4.035E-07	-4.035E-07		1.6472E-07	2.602918451	3341.592748	1.64584E-07	1.64584E-07	1.64584E-07	1.64584E-07		2.344E-08	0.014255782	4690.479836	2.2522E-08	2.25226E-08	2.25226E-08	2.25226E-08		7.6E-10	3.057242761	13365.97283	2.46663E-10	2.46481E-10	2.46481E-10	2.46481E-10					8.937E-08	4.837903856	6489.776587	-8.13227E-08	-8.13182E-08	-8.13182E-08	-8.13182E-08		1.194E-08	0.845016381	1194.44701	3.60876E-09	3.60901E-09	3.60901E-09	3.60901E-09		7.6E-10	4.496601017	4562.460993	-6.8644E-10	-6.86412E-10	-6.86412E-10	-6.86412E-10					6.8599E-07	2.401978284	4399.994357	-2.96328E-07	-2.96379E-07	-2.96379E-07	-2.96379E-07		1.1208E-07	1.317509634	3496.032826	4.42123E-08	4.42191E-08	4.42191E-08	4.42191E-08		1.404E-08	5.190560265	2700.71514	8.78635E-10	8.77921E-10	8.77921E-10	8.77921E-10		3.7E-10	6.146299706	5729.506447	-1.39983E-10	-1.4002E-10	-1.4002E-10	-1.4002E-10
#########	Light-time	Iter 3	#########	#########	#########					1.28062E-06	1.806656433	5088.62884	-7.66804E-07	-7.66705E-07	-7.66705E-07	-7.66705E-07		1.6599E-07	1.255197183	3894.18183	5.35091E-08	5.35207E-08	5.35207E-08	5.35207E-08		1.617E-08	4.956144917	5088.62884	9.78415E-09	9.78292E-09	9.78292E-09	9.78292E-09		6.3E-10	3.127709318	10419.98628	-9.70762E-13	-8.46966E-13	-8.46971E-13	-8.46971E-13					8.652E-08	4.721188768	213.2990954	-2.62333E-08	-2.6233E-08	-2.6233E-08	-2.6233E-08		1.043E-08	3.981232098	12303.06778	1.90648E-09	1.90886E-09	1.90886E-09	1.90886E-09		7.6E-10	5.673541026	6041.327567	-6.50691E-10	-6.50647E-10	-6.50647E-10	-6.50647E-10					5.8559E-07	4.720527875	213.2990954	-1.77185E-07	-1.77183E-07	-1.77183E-07	-1.77183E-07		1.0345E-07	0.900624647	4535.059437	2.36628E-08	2.36542E-08	2.36542E-08	2.36542E-08		1.202E-08	0.934727831	2810.921462	-7.98152E-09	-7.98104E-09	-7.98104E-09	-7.98104E-09		4E-10	1.473955449	13365.97283	-3.79939E-10	-3.7997E-10	-3.7997E-10	-3.7997E-10
				1.39897E-06	3.325925162	2700.71514	-1.36174E-06	-1.36172E-06	-1.36172E-06	-1.36172E-06		1.9455E-07	2.531126763	4399.994357	-6.07424E-08	-6.07577E-08	-6.07577E-08	-6.07577E-08		1.633E-08	1.107035999	12303.06778	1.3632E-09	1.35942E-09	1.35942E-09	1.35942E-09		6.2E-10	1.456471687	7234.794256	2.15659E-10	2.1558E-10	2.1558E-10	2.1558E-10					8.797E-08	2.865975758	3341.592748	8.58032E-08	8.58044E-08	8.58044E-08	8.58044E-08		1.029E-08	1.219517326	4535.059437	5.37558E-09	5.37483E-09	5.37483E-09	5.37483E-09		7.8E-10	0.792208837	2288.344044	7.79977E-10	7.79977E-10	7.79977E-10	7.79977E-10					6.2015E-07	1.100658662	1221.848566	-2.36135E-07	-2.36122E-07	-2.36122E-07	-2.36122E-07		1.2215E-07	4.223160561	7079.373857	7.04534E-08	7.044E-08	7.044E-08	7.044E-08		8.69E-09	5.813408116	12303.06778	-8.66388E-09	-8.66403E-09	-8.66403E-09	-8.66403E-09		3.5E-10	2.607722455	4690.479836	-3.37567E-10	-3.37559E-10	-3.37559E-10	-3.37559E-10
distance_AU	light-time_d	taux_ret					1.28102E-06	2.20806651	1592.596014	-1.1919E-06	-1.19189E-06	-1.19189E-06	-1.19189E-06		0.00000015	1.034648024	2288.344044	1.45333E-07	1.45335E-07	1.45335E-07	1.45335E-07		2.126E-08	0.482902277	2700.71514	2.12118E-08	2.12119E-08	2.12119E-08	2.12119E-08		6.9E-10	4.822666059	6677.701735	5.87184E-10	5.87139E-10	5.87139E-10	5.87139E-10					8.384E-08	2.6589523	4535.059437	7.6611E-08	7.66139E-08	7.66139E-08	7.66139E-08		9.39E-09	2.997162483	7477.52286	-4.26633E-09	-4.26751E-09	-4.26751E-09	-4.26751E-09		7.4E-10	5.84795428	3341.592748	-7.38541E-10	-7.38544E-10	-7.38544E-10	-7.38544E-10					6.6509E-07	2.213077052	6041.327567	4.32996E-07	4.32938E-07	4.32938E-07	4.32938E-07		9.765E-08	3.453109402	382.8965322	-9.56043E-08	-9.56045E-08	-9.56045E-08	-9.56045E-08		8.67E-09	2.200466404	2699.734819	-1.70807E-09	-1.70764E-09	-1.70764E-09	-1.70764E-09		3.5E-10	2.450779319	2288.344044	-3.33498E-11	-3.33347E-11	-3.33347E-11	-3.33347E-11
1.192553484	0.006887614	0.016131541					1.16945E-06	3.128052822	7903.07342	2.78957E-07	2.78787E-07	2.78787E-07	2.78787E-07		2.0029E-07	4.731194287	4690.479836	5.63779E-08	5.63609E-08	5.63609E-08	5.63609E-08		1.629E-08	4.942679777	1221.848566	1.44511E-08	1.44509E-08	1.44509E-08	1.44509E-08		6.4E-10	1.737134484	3870.303392	1.46831E-10	1.46876E-10	1.46876E-10	1.46876E-10					8.213E-08	4.826081347	3553.911522	6.40868E-08	6.40834E-08	6.40834E-08	6.40834E-08		1.303E-08	1.124099377	4399.994357	-1.28763E-08	-1.28761E-08	-1.28761E-08	-1.28761E-08		8E-10	5.485569414	8432.764385	-7.91308E-10	-7.91327E-10	-7.91327E-10	-7.91327E-10					5.5811E-07	1.232883259	3185.192027	-3.91999E-07	-3.91975E-07	-3.91975E-07	-3.91975E-07		8.586E-08	1.164719011	2787.043024	-4.64034E-08	-4.63996E-08	-4.63996E-08	-4.63996E-08		8.3E-09	2.014845448	5092.151958	-6.53754E-09	-6.53705E-09	-6.53705E-09	-6.53705E-09		3.4E-10	4.505444976	7875.671864	3.13874E-10	3.13855E-10	3.13855E-10	3.13855E-10
				1.10375E-06	1.051950797	242.728604	2.78579E-07	2.78574E-07	2.78574E-07	2.78574E-07		1.5381E-07	2.470094704	4535.059437	1.49779E-07	1.49782E-07	1.49782E-07	1.49782E-07		1.504E-08	0.110319125	2957.715894	-1.15129E-08	-1.15134E-08	-1.15134E-08	-1.15134E-08		5.8E-10	4.857230885	5486.777843	3.6943E-10	3.69383E-10	3.69383E-10	3.69383E-10					8.799E-08	1.529108828	3339.632106	3.6257E-08	3.6252E-08	3.6252E-08	3.6252E-08		1.032E-08	4.265929178	1990.745017	2.56756E-09	2.56719E-09	2.56719E-09	2.56719E-09		6.5E-10	2.117059317	10018.31416	6.07117E-10	6.07161E-10	6.07161E-10	6.07161E-10					5.4989E-07	5.726913853	951.7184063	-3.36827E-07	-3.36819E-07	-3.36819E-07	-3.36819E-07		7.879E-08	5.738088618	2288.344044	1.88163E-08	1.8813E-08	1.8813E-08	1.8813E-08		8.55E-09	5.96220148	426.5981909	8.22285E-09	8.22287E-09	8.22287E-09	8.22287E-09		4.2E-10	2.113833309	12832.75874	-8.76912E-11	-8.75918E-11	-8.75918E-11	-8.75918E-11
Pla_L0	Pla_L1	Pla_L2	Pla_L3	Pla_L4	Pla_L5					1.13486E-06	3.700707981	1589.072895	-5.54209E-07	-5.54238E-07	-5.54238E-07	-5.54238E-07		1.9964E-07	5.786529584	7079.373857	1.63937E-07	1.63952E-07	1.63952E-07	1.63952E-07		1.759E-08	3.811707014	3723.508959	8.81535E-09	8.81642E-09	8.81642E-09	8.81642E-09		5.8E-10	6.098495168	7875.671864	2.10992E-10	2.11072E-10	2.11072E-10	2.11072E-10					8.103E-08	1.009940452	9225.539273	4.61952E-08	4.61836E-08	4.61836E-08	4.61836E-08		1.23E-08	0.379048856	6525.804454	4.87015E-09	4.86876E-09	4.86876E-09	4.86876E-09		6.6E-10	5.080738059	2957.715894	-5.3954E-10	-5.39519E-10	-5.39519E-10	-5.39519E-10					5.2418E-07	3.023668289	4292.330833	-5.24159E-07	-5.24159E-07	-5.24159E-07	-5.24159E-07		9.195E-08	1.816897399	6681.242107	-8.60561E-08	-8.6052E-08	-8.6052E-08	-8.6052E-08		8.48E-09	2.264070473	6283.07585	-8.46824E-09	-8.46819E-09	-8.46819E-09	-8.46819E-09		3.3E-10	3.976558608	191.4482661	2.34199E-10	2.342E-10	2.342E-10	2.342E-10
6.077739776	3340.864963	0.000893015	-9.03878E-06	-1.07715E-06	-8.22975E-09					1.0009E-06	3.243437409	11773.37681	-4.16049E-08	-4.18269E-08	-4.18269E-08	-4.18269E-08		1.5307E-07	2.265159853	3723.508959	1.34281E-07	1.34276E-07	1.34276E-07	1.34276E-07		1.401E-08	3.859078677	6283.07585	-3.98696E-10	-4.00355E-10	-4.00355E-10	-4.00355E-10		6.3E-10	4.147164312	3340.595173	5.24115E-11	5.24511E-11	5.24511E-11	5.24511E-11					8.754E-08	5.881311604	6681.157543	7.41004E-08	7.41062E-08	7.41062E-08	7.41062E-08		9.89E-09	2.372204455	9225.539273	9.11661E-09	9.11728E-09	9.11728E-09	9.11728E-09		5.9E-10	3.796950961	6923.953457	-4.32577E-10	-4.32524E-10	-4.32524E-10	-4.32524E-10					5.5686E-07	5.446866992	3723.508959	-4.98834E-07	-4.98817E-07	-4.98817E-07	-4.98817E-07		7.751E-08	4.150469985	6041.327567	3.68371E-08	3.68448E-08	3.68448E-08	3.68448E-08		9.17E-09	1.402957859	6489.776587	6.88817E-09	6.88743E-09	6.88743E-09	6.88743E-09		3.2E-10	4.060471541	3532.060693	-7.07504E-11	-7.07712E-11	-7.07712E-11	-7.07712E-11
				9.5592E-07	0.539541811	20043.67456	-9.15667E-07	-9.15771E-07	-9.15771E-07	-9.15771E-07		1.4705E-07	3.369798904	6681.242107	-5.42548E-08	-5.4272E-08	-5.4272E-08	-5.4272E-08		1.338E-08	5.296853924	6677.701735	1.33385E-08	1.33384E-08	1.33384E-08	1.33384E-08		6.5E-10	6.179326653	3340.62968	-6.03961E-10	-6.03976E-10	-6.03976E-10	-6.03976E-10					7.209E-08	4.416794469	7477.52286	5.85548E-08	5.85488E-08	5.85488E-08	5.85488E-08		9.46E-09	3.149401967	6489.776587	4.90687E-09	4.90786E-09	4.90786E-09	4.90786E-09		6.1E-10	4.511161006	4933.20844	-4.53948E-10	-4.5391E-10	-4.5391E-10	-4.5391E-10					5.8959E-07	3.262426661	6681.242107	-2.75006E-07	-2.75071E-07	-2.75071E-07	-2.75071E-07		9.195E-08	6.069452507	6681.2076	6.72527E-08	6.72606E-08	6.72606E-08	6.72606E-08		8.33E-09	1.173841972	7477.52286	-6.23961E-09	-6.23883E-09	-6.23883E-09	-6.23883E-09		3.4E-10	5.066719946	6681.242107	3.29282E-10	3.29271E-10	3.29271E-10	3.29271E-10
Pla_B0	Pla_B1	Pla_B2	Pla_B3	Pla_B4	Pla_B5					9.8947E-07	4.845582947	6681.242107	8.80878E-07	8.80822E-07	8.80822E-07	8.80822E-07		1.3535E-07	2.123344104	5486.777843	-1.20517E-07	-1.2051E-07	-1.2051E-07	-1.2051E-07		1.763E-08	2.516601213	2810.921462	-1.30517E-08	-1.30524E-08	-1.30524E-08	-1.30524E-08		5.7E-10	1.489059925	5729.506447	5.38717E-10	5.38696E-10	5.38697E-10	5.38697E-10					8.56E-08	4.790039863	4690.479836	2.88838E-08	2.88767E-08	2.88767E-08	2.88767E-08		1.013E-08	5.901316611	3097.883823	7.91708E-09	7.91671E-09	7.91671E-09	7.91671E-09		5.9E-10	0.277659843	6127.655451	9.75672E-11	9.74999E-11	9.74999E-11	9.74999E-11					4.4629E-07	2.014736404	8031.092263	4.14766E-07	4.14741E-07	4.14741E-07	4.14741E-07		9.026E-08	2.582109411	2388.89402	-8.67948E-08	-8.67959E-08	-8.67959E-08	-8.67959E-08		1.041E-08	6.2717147	3347.725974	-8.67609E-09	-8.67645E-09	-8.67645E-09	-8.67645E-09		4.2E-10	4.670240174	15643.6802	3.50531E-10	3.50462E-10	3.50462E-10	3.50462E-10
0.017917399	-0.00322148	-0.000125039	5.02034E-06	2.13085E-07	-2.27651E-09					1.04541E-06	0.785353821	8827.39027	2.50996E-07	2.50827E-07	2.50827E-07	2.50827E-07		1.295E-07	5.619296767	10025.3604	-8.64763E-08	-8.64945E-08	-8.64945E-08	-8.64945E-08		1.392E-08	2.734980411	7477.52286	-9.32241E-09	-9.32387E-09	-9.32387E-09	-9.32387E-09		6E-10	6.08710605	7740.606784	3.28348E-10	3.28275E-10	3.28275E-10	3.28275E-10					6.087E-08	1.890715075	9595.239089	5.59997E-08	5.59954E-08	5.59954E-08	5.59954E-08		9.13E-09	2.860989244	2388.89402	-7.75057E-09	-7.75079E-09	-7.75079E-09	-7.75079E-09		5.2E-10	5.848859023	4535.059437	-4.64408E-10	-4.64428E-10	-4.64428E-10	-4.64428E-10					5.8959E-07	1.231655029	6681.2076	-3.44971E-07	-3.44911E-07	-3.44911E-07	-3.44911E-07		6.771E-08	0.239877379	11773.37681	-6.52072E-09	-6.50576E-09	-6.50576E-09	-6.50576E-09		9.65E-09	3.398558165	5621.842923	9.52655E-09	9.52639E-09	9.52639E-09	9.52639E-09		3.6E-10	0.291408715	3723.508959	-2.82811E-10	-2.82826E-10	-2.82826E-10	-2.82826E-10
				8.4187E-07	3.989707207	4399.994357	7.65321E-07	7.65291E-07	7.65291E-07	7.65291E-07		1.2682E-07	2.950221133	3496.032826	-1.19408E-07	-1.19405E-07	-1.19405E-07	-1.19405E-07		1.431E-08	2.977474084	6489.776587	9.40621E-09	9.40753E-09	9.40753E-09	9.40753E-09		5.6E-10	1.962534272	3553.911522	-5.16318E-10	-5.16304E-10	-5.16304E-10	-5.16304E-10					6.974E-08	0.532462846	12832.75874	6.83531E-08	6.83565E-08	6.83565E-08	6.83565E-08		9.54E-09	4.904486391	3583.341031	9.46853E-09	9.46845E-09	9.46845E-09	9.46845E-09		5.1E-10	1.454959044	7477.52286	-4.60759E-10	-4.60728E-10	-4.60728E-10	-4.60728E-10					4.2444E-07	2.265515909	155.4203994	2.55784E-08	2.55771E-08	2.55771E-08	2.55771E-08		7.087E-08	3.514149444	8031.092263	3.07937E-08	3.08034E-08	3.08034E-08	3.08034E-08		7.22E-09	4.263047763	4933.20844	-4.02406E-09	-4.0235E-09	-4.0235E-09	-4.0235E-09		3.3E-10	4.525881496	4929.685322	-2.3608E-10	-2.36059E-10	-2.36059E-10	-2.36059E-10
Pla_R0	Pla_R1	Pla_R2	Pla_R3	Pla_R4	Pla_R5					8.6931E-07	2.201867405	11243.68585	1.75357E-07	1.75537E-07	1.75537E-07	1.75537E-07		1.3644E-07	1.977395473	5614.729376	-1.70439E-08	-1.70582E-08	-1.70582E-08	-1.70582E-08		1.236E-08	3.772459656	2699.734819	-1.21148E-08	-1.2115E-08	-1.2115E-08	-1.2115E-08		5.9E-10	0.89874386	3339.632106	-1.20482E-10	-1.20518E-10	-1.20518E-10	-1.20518E-10					5.584E-08	6.189093085	4292.330833	5.58099E-08	5.581E-08	5.581E-08	5.581E-08		8.66E-09	4.924215958	6681.242107	7.9956E-09	7.99518E-09	7.99518E-09	7.99518E-09		5.4E-10	1.502782396	6489.776587	4.39134E-10	4.39095E-10	4.39095E-10	4.39095E-10					3.8956E-07	2.57760416	3341.592748	3.88713E-07	3.88711E-07	3.88711E-07	3.88711E-07		9.159E-08	3.901585906	3553.911522	-2.68639E-09	-2.69253E-09	-2.69253E-09	-2.69253E-09		7.06E-09	2.341315947	7.113547001	-5.46506E-09	-5.46506E-09	-5.46506E-09	-5.46506E-09		3.4E-10	2.744990729	6677.701735	-2.96568E-10	-2.96589E-10	-2.96589E-10	-2.96589E-10
1.627253738	0.008144567	-0.000264833	-5.3273E-06	1.21605E-07	-2.5903E-09					7.1437E-07	2.8030755	3185.192027	-5.08801E-07	-5.08831E-07	-5.08831E-07	-5.08831E-07		1.3013E-07	1.514247523	5628.95647	-4.5706E-08	-4.57189E-08	-4.57189E-08	-4.57189E-08		1.234E-08	1.889317353	6681.242107	-1.18333E-08	-1.18328E-08	-1.18328E-08	-1.18328E-08		5.3E-10	3.047769754	26724.89941	4.30648E-10	4.30803E-10	4.30803E-10	4.30803E-10					5.038E-08	6.06393122	7210.915818	-4.99225E-08	-4.99216E-08	-4.99216E-08	-4.99216E-08		7.97E-09	4.533075438	7079.373857	6.36354E-09	6.36289E-09	6.36289E-09	6.36289E-09		5.6E-10	5.232123139	9866.416881	2.88299E-10	2.88389E-10	2.88389E-10	2.88389E-10					5.1561E-07	5.723269377	7079.373857	4.41155E-07	4.41191E-07	4.41191E-07	4.41191E-07		6.702E-08	4.255728791	242.728604	-2.09128E-08	-2.09125E-08	-2.09125E-08	-2.09125E-08		7.68E-09	2.062083529	5486.777843	-6.61148E-09	-6.61108E-09	-6.61108E-09	-6.61108E-09		3E-10	1.577430123	10419.98628	2.99927E-10	2.99928E-10	2.99928E-10	2.99928E-10
				7.2091E-07	5.846721025	5884.926847	6.98711E-07	6.98731E-07	6.98731E-07	6.98731E-07		1.4705E-07	1.339027156	6681.2076	-9.83237E-08	-9.83099E-08	-9.83099E-08	-9.83099E-08		1.513E-08	2.926141347	640.8776074	1.15903E-08	1.15904E-08	1.15904E-08	1.15904E-08		6.1E-10	3.633907896	12832.75874	-6.02246E-10	-6.0227E-10	-6.0227E-10	-6.0227E-10					5.126E-08	0.11856805	4562.460993	-5.58888E-09	-5.59327E-09	-5.59327E-09	-5.59327E-09		8.66E-09	2.893449159	6681.2076	-6.53339E-09	-6.53411E-09	-6.53411E-09	-6.53411E-09		5.7E-10	4.73711357	2274.11695	-4.76326E-10	-4.7634E-10	-4.7634E-10	-4.7634E-10					4.8939E-07	5.616146968	3553.911522	4.86189E-07	4.86193E-07	4.86193E-07	4.86193E-07		7.232E-08	3.702874001	2818.035009	3.25907E-08	3.25872E-08	3.25872E-08	3.25872E-08		9.53E-09	2.111234979	3870.303392	-1.35453E-09	-1.35384E-09	-1.35384E-09	-1.35384E-09		4E-10	1.317131763	5331.357444	3.19796E-10	3.19772E-10	3.19772E-10	3.19772E-10
Pla_L_Rad	Pla_L_Deg	Pla_B_Rad	Pla_B_Deg	Pla_R_AU	Distance_AU					7.3476E-07	2.184280126	8429.241266	7.33012E-07	7.33004E-07	7.33004E-07	7.33004E-07		1.1353E-07	6.234381939	135.06508	-6.02296E-08	-6.02294E-08	-6.02294E-08	-6.02294E-08		1.234E-08	6.14168429	6681.2076	8.39469E-09	8.39583E-09	8.39583E-09	8.39583E-09		5.9E-10	0.22989746	6681.242107	2.16756E-10	2.16825E-10	2.16825E-10	2.16825E-10					4.863E-08	1.330513015	3894.18183	1.21683E-08	1.21718E-08	1.21718E-08	1.21718E-08		6.59E-09	0.339014743	2957.715894	-3.95189E-09	-3.95218E-09	-3.95218E-09	-3.95218E-09		5.1E-10	2.48654805	6467.925758	5.09974E-10	5.09974E-10	5.09974E-10	5.09974E-10					4.5414E-07	5.432909217	6467.925758	-4.46382E-07	-4.46372E-07	-4.46372E-07	-4.46372E-07		6.546E-08	0.043534725	2957.715894	-5.28079E-08	-5.28101E-08	-5.28101E-08	-5.28101E-08		8.44E-09	2.239319632	3553.911522	-8.37849E-09	-8.37842E-09	-8.37842E-09	-8.37842E-09		3.4E-10	3.034900001	6681.2076	-2.22483E-10	-2.22516E-10	-2.22516E-10	-2.22516E-10
59.97103973	3436.087469	0.017865399	1.023611948	1.627385053	1.192553486					9.8946E-07	2.814811404	6681.2076	-7.95194E-07	-7.95268E-07	-7.95268E-07	-7.95268E-07		1.3275E-07	3.422435958	5621.842923	1.3152E-07	1.31518E-07	1.31518E-07	1.31518E-07		1.408E-08	1.543957216	3347.725974	7.59953E-09	7.59878E-09	7.59878E-09	7.59878E-09		5.3E-10	3.979969292	5092.151958	-1.411E-10	-1.41149E-10	-1.41149E-10	-1.41149E-10					5.592E-08	3.977925772	3127.313331	-2.93003E-08	-2.93031E-08	-2.93031E-08	-2.93031E-08		6.7E-09	3.236504053	9595.239089	3.93509E-09	3.93607E-09	3.93607E-09	3.93607E-09		4.7E-10	3.258995855	26724.89941	3.15968E-10	3.16144E-10	3.16144E-10	3.16144E-10					3.6435E-07	4.439218124	3894.18183	-1.02718E-07	-1.02744E-07	-1.02744E-07	-1.02744E-07		8.781E-08	2.197350286	1221.848566	-8.75042E-08	-8.75041E-08	-8.75041E-08	-8.75041E-08		6.46E-09	2.246690345	3340.545116	5.91484E-09	5.91468E-09	5.91468E-09	5.91468E-09		3.1E-10	1.253061646	242.728604	1.36585E-10	1.36584E-10	1.36584E-10	1.36584E-10
3.422371964	196.0874695	0.017865399	1.023611948					6.8414E-07	2.738349144	2288.344044	-2.55666E-07	-2.55639E-07	-2.55639E-07	-2.55639E-07		1.0867E-07	5.281841405	2818.035009	9.66067E-08	9.66093E-08	9.66093E-08	9.66093E-08		1.038E-08	5.828800729	4933.20844	-8.64736E-09	-8.64789E-09	-8.64789E-09	-8.64789E-09		5.9E-10	4.482551783	6681.2076	3.95345E-10	3.9529E-10	3.9529E-10	3.9529E-10					4.965E-08	5.745891272	1990.745017	4.90111E-08	4.90114E-08	4.90114E-08	4.90114E-08		7.82E-09	1.567391778	3333.49888	2.78445E-09	2.78399E-09	2.78399E-09	2.78399E-09		4.8E-10	1.122558785	1349.86741	-2.9578E-10	-2.9579E-10	-2.9579E-10	-2.9579E-10					3.598E-07	1.15966567	2288.344044	3.34782E-07	3.34788E-07	3.34788E-07	3.34788E-07		6.54E-08	2.118346879	8429.241266	6.48056E-08	6.48042E-08	6.48042E-08	6.48042E-08		6.53E-09	3.990433294	6677.701735	1.20527E-09	1.20446E-09	1.20446E-09	1.20446E-09		2.9E-10	5.44118048	10021.85453	-2.3854E-10	-2.38571E-10	-2.38571E-10	-2.38571E-10
				8.6751E-07	1.020922216	7079.373857	-4.56489E-07	-4.5639E-07	-4.5639E-07	-4.5639E-07		1.185E-07	3.127018329	426.5981909	-9.88645E-08	-9.88651E-08	-9.88651E-08	-9.88651E-08		1.156E-08	1.508254643	426.5981909	-5.90338E-09	-5.9033E-09	-5.9033E-09	-5.9033E-09		4.5E-10	3.880557451	10264.56588	4.42569E-10	4.42553E-10	4.42553E-10	4.42553E-10					5.53E-08	5.817119873	23384.28699	5.38164E-08	5.38108E-08	5.38108E-08	5.38108E-08		6.41E-09	4.469187213	6836.645253	-5.55732E-10	-5.54909E-10	-5.54909E-10	-5.54909E-10		4.8E-10	2.871223262	242.728604	4.20402E-10	4.20403E-10	4.20403E-10	4.20403E-10					3.5265E-07	5.490297108	1990.745017	3.5106E-07	3.51059E-07	3.51059E-07	3.51059E-07		6.836E-08	4.045122637	10025.3604	-5.07304E-08	-5.07218E-08	-5.07218E-08	-5.07218E-08		7.14E-09	0.297394806	6681.242107	2.16925E-09	2.1701E-09	2.1701E-09	2.1701E-09		2.9E-10	3.410370978	10021.82003	-4.17149E-11	-4.16606E-11	-4.16606E-11	-4.16606E-11
x_AU	y_AU	z_AU	dx_AU	dy_AU	dz_AU					6.532E-07	2.681185976	28.44918747	-6.53199E-07	-6.53199E-07	-6.53199E-07	-6.53199E-07		1.0472E-07	2.73581538	2787.043024	-8.80917E-08	-8.80946E-08	-8.80946E-08	-8.80946E-08		1.362E-08	4.177942975	23384.28699	-4.03204E-09	-4.03777E-09	-4.03777E-09	-4.03777E-09		5.8E-10	4.853713753	5621.842923	1.57925E-10	1.57985E-10	1.57985E-10	1.57985E-10					4.184E-08	3.888994469	10021.85453	-2.44304E-08	-2.4424E-08	-2.4424E-08	-2.4424E-08		6.11E-09	3.973937741	6041.327567	3.80278E-09	3.80332E-09	3.80332E-09	3.80332E-09		4.5E-10	1.613585246	5729.506447	4.40271E-10	4.40261E-10	4.40261E-10	4.40261E-10					4.2191E-07	1.632537428	5628.95647	-1.00534E-07	-1.00578E-07	-1.00578E-07	-1.00578E-07		7.28E-08	4.269431007	2803.807915	5.24532E-08	5.24506E-08	5.24506E-08	5.24506E-08		8.28E-09	0.228636177	3532.060693	6.55322E-09	6.55355E-09	6.55355E-09	6.55355E-09		2.8E-10	4.81855061	6836.645253	-1.18292E-10	-1.18259E-10	-1.18259E-10	-1.18259E-10
-1.563406765	-0.450883798	0.029072336	-0.713476088	-0.955139119	0.029068076					8.3749E-07	3.20256131	4690.479836	-7.92977E-07	-7.93001E-07	-7.93001E-07	-7.93001E-07		1.1132E-07	5.841788072	2803.807915	7.70688E-08	7.7073E-08	7.7073E-08	7.7073E-08		1.135E-08	3.775064553	3870.303392	-1.10363E-08	-1.10365E-08	-1.10365E-08	-1.10365E-08		4.9E-10	4.036233431	16173.37117	2.46291E-10	2.4642E-10	2.4642E-10	2.4642E-10					4.184E-08	1.858218855	10021.82003	4.12855E-08	4.12868E-08	4.12868E-08	4.12868E-08		7.38E-09	3.787156248	4562.460993	-2.99409E-09	-2.99351E-09	-2.99351E-09	-2.99351E-09		4.3E-10	2.243347315	7.113547001	-3.04635E-10	-3.04635E-10	-3.04635E-10	-3.04635E-10					4.4292E-07	5.003413669	5614.729376	1.05636E-07	1.05682E-07	1.05682E-07	1.05682E-07		7.676E-08	1.007822503	8432.764385	2.86275E-08	2.86162E-08	2.86162E-08	2.86162E-08		6.12E-09	1.553883768	7234.794256	2.67672E-09	2.67597E-09	2.67597E-09	2.67597E-09		2.8E-10	0.727453023	6283.07585	5.17825E-12	5.21142E-12	5.21142E-12	5.21142E-12
				7.5034E-07	0.766434183	6467.925758	-1.04102E-07	-1.04193E-07	-1.04193E-07	-1.04193E-07		1.1764E-07	2.585515213	8432.764385	1.08847E-07	1.08854E-07	1.08854E-07	1.08854E-07		9.16E-09	3.817263393	5092.151958	-3.83669E-09	-3.83749E-09	-3.83749E-09	-3.83749E-09		6.1E-10	2.909425101	5331.357444	3.55847E-10	3.55897E-10	3.55897E-10	3.55897E-10					4.685E-08	1.117502357	3319.837031	-1.41232E-08	-1.4126E-08	-1.4126E-08	-1.4126E-08		5.58E-09	2.927184339	1589.072895	-5.35165E-09	-5.35169E-09	-5.35169E-09	-5.35169E-09		4.4E-10	4.610657041	11773.37681	4.26844E-10	4.2682E-10	4.2682E-10	4.2682E-10					3.3623E-07	5.170290298	20043.67456	-6.99561E-08	-6.98318E-08	-6.98318E-08	-6.98318E-08		5.732E-08	3.139562418	213.2990954	5.48067E-08	5.48068E-08	5.48068E-08	5.48068E-08		7.14E-09	4.54969884	6681.2076	5.12918E-09	5.12855E-09	5.12855E-09	5.12855E-09		3E-10	3.062674956	2281.230497	-1.67549E-10	-1.67538E-10	-1.67538E-10	-1.67538E-10
#########	Light-time	Iter 4	#########	#########	#########					6.8984E-07	3.763997318	6041.327567	5.32445E-07	5.32495E-07	5.32495E-07	5.32495E-07		1.1854E-07	5.476306869	3553.911522	1.18502E-07	1.18502E-07	1.18502E-07	1.18502E-07		8.53E-09	3.825204907	3340.545116	3.36926E-09	3.36975E-09	3.36975E-09	3.36975E-09		4.3E-10	1.809907183	9830.389014	-4.23932E-10	-4.23946E-10	-4.23946E-10	-4.23946E-10					3.954E-08	2.655737037	4929.685322	3.47405E-08	3.47422E-08	3.47422E-08	3.47422E-08		5.13E-09	0.968527805	9623.688277	3.32361E-09	3.3229E-09	3.3229E-09	3.3229E-09		4.2E-10	3.320385362	13365.97283	2.34956E-10	2.34868E-10	2.34868E-10	2.34868E-10					4.3256E-07	1.037320729	11769.85369	-3.21254E-07	-3.21189E-07	-3.21189E-07	-3.21189E-07		5.344E-08	3.782206701	5092.151958	-2.40705E-08	-2.40751E-08	-2.40751E-08	-2.40751E-08		5.86E-09	3.301184333	1221.848566	-3.06513E-09	-3.06525E-09	-3.06525E-09	-3.06525E-09		2.7E-10	0.625357998	6681.292164	-5.41992E-12	-5.3859E-12	-5.38591E-12	-5.38591E-12
				6.6706E-07	0.736306208	3723.508959	-2.95389E-07	-2.95431E-07	-2.95431E-07	-2.95431E-07		8.49E-08	1.913780075	11773.37681	-8.32151E-08	-8.32188E-08	-8.32188E-08	-8.32188E-08		1.077E-08	5.050628288	5621.842923	8.48364E-10	8.49502E-10	8.49502E-10	8.49502E-10		4.4E-10	4.108289445	4690.479836	-1.45725E-10	-1.45762E-10	-1.45762E-10	-1.45762E-10					5.174E-08	3.623435546	2700.71514	-5.16263E-08	-5.16265E-08	-5.16265E-08	-5.16265E-08		5.08E-09	4.072621279	7.113547001	-2.54623E-09	-2.54623E-09	-2.54623E-09	-2.54623E-09		4.7E-10	5.107364797	8969.568897	2.55543E-10	2.55477E-10	2.55477E-10	2.55477E-10					3.9237E-07	1.242371229	3339.632106	5.39655E-08	5.3941E-08	5.3941E-08	5.3941E-08		5.991E-08	2.964082544	6489.776587	3.9981E-08	3.99864E-08	3.99864E-08	3.99864E-08		6.46E-09	1.838536932	3340.679737	4.4083E-09	4.408E-09	4.408E-09	4.408E-09		3E-10	3.563894761	8969.568897	-2.47231E-10	-2.4726E-10	-2.4726E-10	-2.4726E-10
distance_AU	light-time_d	taux_ret					6.3314E-07	4.527714705	426.5981909	2.546E-07	2.54596E-07	2.54596E-07	2.54596E-07		9.708E-08	4.529572177	6489.776587	-7.19549E-08	-7.19469E-08	-7.19469E-08	-7.19469E-08		1.074E-08	3.814469205	3553.911522	-1.24786E-09	-1.24858E-09	-1.24858E-09	-1.24858E-09		4.4E-10	3.493327656	13760.59871	3.30381E-10	3.30306E-10	3.30306E-10	3.30306E-10					4.639E-08	6.140893372	7.113547001	4.63724E-08	4.63724E-08	4.63724E-08	4.63724E-08		5.12E-09	1.539607083	7740.606784	3.76725E-09	3.76776E-09	3.76776E-09	3.76776E-09		4.4E-10	4.641946636	4399.994357	4.29154E-10	4.29162E-10	4.29162E-10	4.29162E-10					3.1943E-07	4.592584068	2274.11695	-2.89421E-07	-2.89427E-07	-2.89427E-07	-2.89427E-07		5.132E-08	3.98288454	7.113547001	-2.95991E-08	-2.95991E-08	-2.95991E-08	-2.95991E-08		5.6E-09	5.058483533	8031.092263	-4.97759E-09	-4.9772E-09	-4.9772E-09	-4.9772E-09		3.2E-10	5.31078692	553.5694028	-3.30793E-11	-3.3076E-11	-3.3076E-11	-3.3076E-11
1.192553486	0.006887614	0.016131541					6.1683E-07	6.168315094	2274.11695	2.63774E-07	2.6375E-07	2.6375E-07	2.6375E-07		8.562E-08	3.161411869	162.4666361	7.51003E-08	7.51002E-08	7.51002E-08	7.51002E-08		8.47E-09	3.417026964	3340.679737	6.14674E-09	6.14711E-09	6.14711E-09	6.14711E-09		4.8E-10	1.812073426	3723.508959	2.77733E-10	2.77705E-10	2.77706E-10	2.77706E-10					4.686E-08	3.277316643	3361.387822	2.71402E-08	2.71427E-08	2.71427E-08	2.71427E-08		4.81E-09	3.510232252	155.4203994	4.64111E-09	4.64111E-09	4.64111E-09	4.64111E-09		3.9E-10	5.457796806	8031.092263	-3.88855E-10	-3.88851E-10	-3.88851E-10	-3.88851E-10					3.0345E-07	2.441776701	11371.70469	-2.61643E-07	-2.61676E-07	-2.61676E-07	-2.61676E-07		6.261E-08	1.9034647	5621.842923	-5.27949E-09	-5.2861E-09	-5.2861E-09	-5.2861E-09		6.51E-09	0.158974722	7632.94326	-4.68201E-09	-4.68266E-09	-4.68266E-09	-4.68266E-09		3.3E-10	2.007538	5884.926847	-2.97322E-10	-2.97306E-10	-2.97306E-10	-2.97306E-10
				5.2256E-07	0.899415313	9623.688277	3.10257E-07	3.10181E-07	3.10181E-07	3.10181E-07		1.0958E-07	4.157718508	2388.89402	3.05783E-08	3.05735E-08	3.05735E-08	3.05735E-08		9.2E-09	1.911080564	3532.060693	-6.39958E-09	-6.39914E-09	-6.39914E-09	-6.39914E-09		4.1E-10	1.599067543	10818.13529	4.03133E-10	4.03149E-10	4.03149E-10	4.03149E-10					4.999E-08	3.091216361	15643.6802	-2.78799E-08	-2.78921E-08	-2.78921E-08	-2.78921E-08		5.28E-09	6.061907218	4933.20844	-3.60501E-09	-3.60537E-09	-3.60537E-09	-3.60537E-09		4.4E-10	5.214095424	4136.910434	-4.19332E-10	-4.19322E-10	-4.19322E-10	-4.19322E-10					3.2259E-07	2.382151726	4535.059437	3.19365E-07	3.19369E-07	3.19369E-07	3.19369E-07		5.241E-08	2.670937951	7477.52286	-3.75186E-08	-3.75238E-08	-3.75238E-08	-3.75238E-08		4.88E-09	3.080863786	6836.645253	4.70414E-09	4.70431E-09	4.70431E-09	4.70431E-09		2.7E-10	1.180014793	8955.341803	1.15104E-10	1.15146E-10	1.15146E-10	1.15146E-10
Pla_L0	Pla_L1	Pla_L2	Pla_L3	Pla_L4	Pla_L5					5.5488E-07	4.60625467	4292.330833	1.1551E-08	1.15061E-08	1.15061E-08	1.15061E-08		8.133E-08	1.612956253	2957.715894	4.79704E-08	4.79667E-08	4.79667E-08	4.79667E-08		7.38E-09	4.257861454	9623.688277	-5.55678E-09	-5.5559E-09	-5.5559E-09	-5.5559E-09		4.1E-10	2.057974174	6681.292164	-4.07144E-10	-4.07138E-10	-4.07138E-10	-4.07138E-10					3.919E-08	2.965522521	7740.606784	-2.20986E-08	-2.20939E-08	-2.20939E-08	-2.20939E-08		5.58E-09	2.094919685	2288.344044	1.43683E-09	1.43706E-09	1.43706E-09	1.43706E-09		4.5E-10	4.262060638	796.2980068	-7.6651E-11	-7.66576E-11	-7.66576E-11	-7.66576E-11					3.187E-07	4.375214428	3.523118349	-8.8179E-08	-8.81791E-08	-8.81791E-08	-8.81791E-08		6.261E-08	1.600566952	3347.725974	3.67211E-08	3.67179E-08	3.67179E-08	3.67179E-08		5.34E-09	4.257279546	3339.632106	-6.02887E-11	-5.99525E-11	-5.99525E-11	-5.99525E-11		2.5E-10	2.941227916	2544.31442	2.49999E-10	2.49999E-10	2.49999E-10	2.49999E-10
6.077739776	3340.864963	0.000893015	-9.03878E-06	-1.07715E-06	-8.22975E-09					5.1332E-07	4.148236365	3341.592748	3.39184E-08	3.39507E-08	3.39507E-08	3.39507E-08		8.84E-08	4.232942942	7477.52286	6.11654E-08	6.11564E-08	6.11564E-08	6.11564E-08		9.08E-09	4.129110069	162.4666361	8.1087E-09	8.10871E-09	8.10871E-09	8.10871E-09		3.8E-10	3.38619281	16706.58525	-3.45551E-10	-3.45501E-10	-3.45501E-10	-3.45501E-10					3.361E-08	1.850167708	2957.715894	2.56468E-08	2.56456E-08	2.56456E-08	2.56456E-08		4.45E-09	3.424398863	6680.244532	-1.4814E-09	-1.48193E-09	-1.48193E-09	-1.48193E-09		4.8E-10	3.043420981	5331.357444	2.25417E-10	2.25459E-10	2.25459E-10	2.25459E-10					2.935E-07	4.060348134	3097.883823	-2.37679E-07	-2.37689E-07	-2.37689E-07	-2.37689E-07		6.526E-08	2.762816013	3339.632106	6.50096E-08	6.501E-08	6.501E-08	6.501E-08		5.04E-09	2.599907728	23384.28699	-4.80316E-09	-4.80249E-09	-4.80249E-09	-4.80249E-09		2.5E-10	0.178088898	9830.389014	-2.67406E-11	-2.66945E-11	-2.66945E-11	-2.66945E-11
				5.6629E-07	5.062504102	15.25247119	3.17955E-07	3.17955E-07	3.17955E-07	3.17955E-07		8.034E-08	5.699835643	6041.327567	-6.98525E-08	-6.9848E-08	-6.9848E-08	-6.9848E-08		6.47E-09	3.103010338	7234.794256	5.87829E-09	5.87866E-09	5.87866E-09	5.87866E-09		4.1E-10	2.53336616	6681.157543	-3.84419E-10	-3.84437E-10	-3.84437E-10	-3.84437E-10					4.246E-08	4.196392786	2146.165416	1.85649E-08	1.85665E-08	1.85665E-08	1.85665E-08		4.82E-09	4.734608662	13365.97283	4.36681E-09	4.36733E-09	4.36733E-09	4.36733E-09		4.2E-10	2.128827005	213.2990954	3.17549E-10	3.17548E-10	3.17548E-10	3.17548E-10					3.1972E-07	1.939704784	382.8965322	-8.29479E-08	-8.29457E-08	-8.29457E-08	-8.29457E-08		4.591E-08	1.819862781	2810.921462	-4.58723E-08	-4.58724E-08	-4.58724E-08	-4.58724E-08		3.72E-09	6.271869832	2487.416045	-2.78165E-09	-2.78154E-09	-2.78154E-09	-2.78154E-09		3.1E-10	5.733842046	3339.632106	-3.08934E-10	-3.08933E-10	-3.08933E-10	-3.08933E-10
Pla_B0	Pla_B1	Pla_B2	Pla_B3	Pla_B4	Pla_B5					6.3376E-07	0.912962408	3553.911522	-7.8155E-08	-7.81129E-08	-7.81129E-08	-7.81129E-08		8.344E-08	2.182735632	23.87843775	-7.00829E-08	-7.00829E-08	-7.00829E-08	-7.00829E-08		0.000000008	5.206745748	87.30820454	7.5632E-09	7.5632E-09	7.5632E-09	7.5632E-09		4.1E-10	1.790261323	3340.545116	2.64315E-10	2.64295E-10	2.64295E-10	2.64295E-10					4.101E-08	6.225327973	10213.28555	9.55869E-09	9.56637E-09	9.56637E-09	9.56637E-09		5.34E-09	4.885362516	3361.387822	-4.46534E-09	-4.46515E-09	-4.46515E-09	-4.46515E-09		3.8E-10	2.493655855	951.7184063	2.04291E-10	2.04286E-10	2.04286E-10	2.04286E-10					2.6166E-07	5.584669449	9623.688277	-2.14687E-07	-2.14714E-07	-2.14714E-07	-2.14714E-07		5.46E-08	4.60874446	3583.341031	4.9894E-08	4.98925E-08	4.98925E-08	4.98925E-08		3.43E-09	4.710594039	639.8972863	-2.67819E-09	-2.67817E-09	-2.67817E-09	-2.67817E-09		2.8E-10	3.704360089	6298.328321	1.75908E-11	1.75576E-11	1.75576E-11	1.75576E-11
0.017917399	-0.00322148	-0.000125039	5.02034E-06	2.13085E-07	-2.27651E-09					4.5829E-07	0.787842351	1990.745017	3.89344E-08	3.89515E-08	3.89515E-08	3.89515E-08		7.696E-08	5.71877333	9623.688277	-5.66948E-08	-5.67043E-08	-5.67043E-08	-5.67043E-08		6.57E-09	1.578955805	2487.416045	-4.26581E-09	-4.26604E-09	-4.26604E-09	-4.26604E-09		5E-10	4.703247841	8273.820867	4.99182E-10	4.99178E-10	4.99178E-10	4.99178E-10					3.124E-08	0.085362187	10419.98628	3.14324E-09	3.13713E-09	3.13713E-09	3.13713E-09		5.2E-09	6.191002852	6438.496249	-5.17492E-09	-5.17499E-09	-5.17499E-09	-5.17499E-09		3.7E-10	3.448168519	3325.359956	3.16829E-10	3.16841E-10	3.16841E-10	3.16841E-10					2.7904E-07	4.258059692	3191.04923	1.91586E-07	1.91574E-07	1.91574E-07	1.91574E-07		4.733E-08	0.905600263	5099.265505	4.13604E-09	4.14058E-09	4.14058E-09	4.14058E-09		4.49E-09	1.341238466	640.8776074	2.83729E-09	2.83725E-09	2.83725E-09	2.83725E-09		2.4E-10	0.077397305	10818.13529	5.52754E-11	5.52278E-11	5.52278E-11	5.52278E-11
				4.8542E-07	3.956704187	4535.059437	-7.02675E-08	-7.02264E-08	-7.02264E-08	-7.02264E-08		8.695E-08	4.435425126	5092.151958	1.6078E-08	1.60698E-08	1.60698E-08	1.60698E-08		6.5E-09	2.789329954	574.3447983	5.6666E-09	5.66656E-09	5.66656E-09	5.66656E-09		3.7E-10	3.378983944	30065.51184	-4.98253E-11	-5.00332E-11	-5.00332E-11	-5.00332E-11					3.079E-08	2.411633895	3344.202855	3.02369E-08	3.02366E-08	3.02366E-08	3.02366E-08		4.41E-09	1.824082063	3325.359956	2.07333E-09	2.07309E-09	2.07309E-09	2.07309E-09		3.8E-10	3.13981386	3149.164161	-3.2716E-10	-3.27171E-10	-3.27171E-10	-3.27171E-10					3.3065E-07	0.854677406	553.5694028	-3.09473E-07	-3.09474E-07	-3.09474E-07	-3.09474E-07		5.486E-08	4.914080935	7632.94326	-3.97669E-08	-3.97614E-08	-3.97614E-08	-3.97614E-08		3.42E-09	5.963380238	4929.685322	-2.69359E-09	-2.69379E-09	-2.69379E-09	-2.69379E-09		2.7E-10	1.03401737	6681.157543	-1.11711E-10	-1.1168E-10	-1.1168E-10	-1.1168E-10
Pla_R0	Pla_R1	Pla_R2	Pla_R3	Pla_R4	Pla_R5					4.1223E-07	6.020193299	3894.18183	3.96671E-07	3.96663E-07	3.96663E-07	3.96663E-07		8.434E-08	3.162922509	3347.725974	6.87259E-08	6.8729E-08	6.8729E-08	6.8729E-08		6.59E-09	5.166559188	12832.75874	7.98516E-10	7.96933E-10	7.96933E-10	7.96933E-10		3.9E-10	2.655660086	6894.523949	2.77873E-10	2.77908E-10	2.77908E-10	2.77908E-10					3.093E-08	1.980417297	3337.021998	2.29058E-08	2.29045E-08	2.29045E-08	2.29045E-08		4.87E-09	2.72879191	3319.837031	4.69907E-09	4.69899E-09	4.69899E-09	4.69899E-09		3.9E-10	3.649849462	553.5694028	3.89965E-10	3.89965E-10	3.89965E-10	3.89965E-10					2.7543E-07	1.576685674	9595.239089	2.07655E-07	2.07622E-07	2.07622E-07	2.07622E-07		4.004E-08	4.140671572	9623.688277	-2.68606E-08	-2.68552E-08	-2.68552E-08	-2.68552E-08		3.29E-09	2.659552588	9623.688277	2.2324E-09	2.23284E-09	2.23284E-09	2.23284E-09		2.4E-10	0.099873832	382.8965322	2.39995E-10	2.39995E-10	2.39995E-10	2.39995E-10
1.627253738	0.008144567	-0.000264833	-5.3273E-06	1.21605E-07	-2.5903E-09					4.1939E-07	3.583264251	8031.092263	1.55708E-07	1.55767E-07	1.55767E-07	1.55767E-07		6.664E-08	5.07517838	8031.092263	-5.97348E-08	-5.97303E-08	-5.97303E-08	-5.97303E-08		7.12E-09	5.792882307	3339.632106	-7.11797E-09	-7.11796E-09	-7.11796E-09	-7.11796E-09		3.5E-10	2.584750257	9623.688277	2.56039E-10	2.56082E-10	2.56082E-10	2.56082E-10					3.044E-08	4.388944199	1221.848566	1.55803E-08	1.55797E-08	1.55797E-08	1.55797E-08		4.17E-09	4.487162533	7903.07342	4.16823E-09	4.16824E-09	4.16824E-09	4.16824E-09		3.6E-10	0.548581241	7632.94326	-1.44505E-10	-1.44553E-10	-1.44553E-10	-1.44553E-10					2.5159E-07	0.813552132	10713.99488	-1.6426E-07	-1.64299E-07	-1.64299E-07	-1.64299E-07		3.837E-08	0.033432956	7234.794256	-3.36171E-08	-3.36196E-08	-3.36196E-08	-3.36196E-08		3.52E-09	6.095672126	7740.606784	1.95148E-09	1.95105E-09	1.95105E-09	1.95105E-09		2.7E-10	0.600536523	3553.911522	5.06715E-11	5.06892E-11	5.06892E-11	5.06892E-11
				5.6396E-07	1.687271503	6872.67312	4.82804E-07	4.82767E-07	4.82767E-07	4.82767E-07		8.65E-08	4.332569818	3339.632106	-7.47986E-09	-7.47444E-09	-7.47444E-09	-7.47444E-09		6.6E-09	0.251251039	8969.568897	5.99607E-09	5.99654E-09	5.99654E-09	5.99654E-09		3.7E-10	6.074427974	4929.685322	-2.64351E-10	-2.64375E-10	-2.64375E-10	-2.64375E-10					2.879E-08	2.932921979	2787.043024	-2.0701E-08	-2.07021E-08	-2.07021E-08	-2.07021E-08		4.3E-09	0.628458922	5614.729376	-4.27995E-09	-4.27999E-09	-4.27999E-09	-4.27999E-09		3.2E-10	4.299850571	3355.864898	-9.93608E-11	-9.93415E-11	-9.93415E-11	-9.93415E-11					2.207E-07	0.85747724	3319.837031	-1.18398E-07	-1.1841E-07	-1.1841E-07	-1.1841E-07		3.621E-08	5.765323937	4933.20844	-3.13756E-08	-3.13773E-08	-3.13773E-08	-3.13773E-08		3.26E-09	6.054983461	2118.76386	-2.6781E-09	-2.67802E-09	-2.67802E-09	-2.67802E-09		2.7E-10	4.971079009	3767.210618	-2.62805E-10	-2.628E-10	-2.628E-10	-2.628E-10
Pla_L_Rad	Pla_L_Deg	Pla_B_Rad	Pla_B_Deg	Pla_R_AU	Distance_AU					5.5909E-07	3.462608335	263.0839234	8.21224E-08	8.21252E-08	8.21252E-08	8.21252E-08		7.372E-08	6.178315933	3583.341031	3.00233E-08	3.00279E-08	3.00279E-08	3.00279E-08		5.27E-09	4.622185289	10419.98628	-5.25527E-09	-5.25519E-09	-5.25519E-09	-5.25519E-09		4.2E-10	3.046425612	12964.3007	5.16602E-11	5.15583E-11	5.15583E-11	5.15583E-11					3.372E-08	4.455582028	6674.111306	1.88408E-08	1.88373E-08	1.88373E-08	1.88373E-08		3.95E-09	4.89021898	10419.98628	-3.87647E-09	-3.87662E-09	-3.87662E-09	-3.87662E-09		3.7E-10	6.263496006	6682.205174	2.12035E-10	2.12073E-10	2.12073E-10	2.12073E-10					2.4772E-07	5.389707428	2818.035009	2.06729E-07	2.06736E-07	2.06736E-07	2.06736E-07		3.747E-08	0.08778986	6525.804454	4.33084E-09	4.32626E-09	4.32626E-09	4.32626E-09		4.03E-09	4.964658311	8969.568897	1.68784E-09	1.68722E-09	1.68722E-09	1.68722E-09		2.4E-10	3.366213478	8031.092263	1.35005E-10	1.35035E-10	1.35035E-10	1.35035E-10
59.97103973	3436.087469	0.017865399	1.023611948	1.627385053	1.192553486					5.1678E-07	2.813074927	3339.632106	5.11875E-07	5.1188E-07	5.1188E-07	5.1188E-07		5.726E-08	3.681201203	8429.241266	8.15253E-09	8.16154E-09	8.16154E-09	8.16154E-09		6.07E-09	3.847247211	5486.777843	-1.90626E-09	-1.90685E-09	-1.90685E-09	-1.90685E-09		3.7E-10	5.237844886	6298.328321	3.69879E-10	3.6988E-10	3.6988E-10	3.6988E-10					2.51E-08	4.062497958	6872.67312	-6.48432E-09	-6.48118E-09	-6.48118E-09	-6.48118E-09		3.8E-09	1.911388451	3553.911522	-3.42379E-09	-3.42368E-09	-3.42368E-09	-3.42368E-09		3.7E-10	3.831880321	3870.303392	-3.54288E-10	-3.54296E-10	-3.54296E-10	-3.54296E-10					2.3359E-07	6.014537782	3496.032826	2.13207E-07	2.13201E-07	2.13201E-07	2.13201E-07		3.016E-08	3.738388551	6681.292164	-2.55965E-10	-2.59764E-10	-2.59764E-10	-2.59764E-10		4.02E-09	2.846248354	5331.357444	2.54655E-09	2.54687E-09	2.54687E-09	2.54687E-09		2.6E-10	4.805098334	7632.94326	-1.67869E-10	-1.67841E-10	-1.67841E-10	-1.67841E-10
3.422371964	196.0874695	0.017865399	1.023611948					4.0671E-07	3.138326218	9595.239089	2.69987E-07	2.70042E-07	2.70042E-07	2.70042E-07		6.186E-08	3.541659677	692.1576012	-3.33855E-08	-3.33848E-08	-3.33848E-08	-3.33848E-08		0.000000005	4.663231346	6836.645253	-1.38587E-09	-1.38525E-09	-1.38525E-09	-1.38525E-09		4.3E-10	6.178351985	15643.6802	2.58886E-10	2.58988E-10	2.58988E-10	2.58988E-10					2.616E-08	1.236594209	4933.20844	1.6979E-08	1.69772E-08	1.69772E-08	1.69772E-08		3.58E-09	4.215845182	426.5981909	3.64403E-10	3.64374E-10	3.64374E-10	3.64374E-10		3.1E-10	4.949593954	6680.244532	2.8731E-10	2.87295E-10	2.87295E-10	2.87295E-10					2.4732E-07	2.580347977	2803.807915	-1.91333E-07	-1.91341E-07	-1.91341E-07	-1.91341E-07		3.975E-08	4.91288593	2942.463423	-2.05436E-08	-2.05417E-08	-2.05417E-08	-2.05417E-08		3.19E-09	1.445454575	5729.506447	2.96662E-09	2.9665E-09	2.9665E-09	2.9665E-09		2.2E-10	1.439661071	26724.89941	1.21481E-10	1.21388E-10	1.21388E-10	1.21388E-10
				3.8107E-07	0.734019463	10025.3604	2.35652E-07	2.35595E-07	2.35595E-07	2.35595E-07		5.438E-08	1.051296896	4933.20844	2.7069E-08	2.70646E-08	2.70646E-08	2.70646E-08		5.09E-09	0.325483817	8031.092263	-2.42493E-09	-2.4256E-09	-2.4256E-09	-2.4256E-09		3.4E-10	2.448065113	7210.915818	2.78848E-10	2.78822E-10	2.78822E-10	2.78822E-10					3.011E-08	4.339657666	2388.89402	1.34951E-08	1.34939E-08	1.34939E-08	1.34939E-08		4.09E-09	4.534219566	3360.967746	-2.41755E-09	-2.41734E-09	-2.41734E-09	-2.41734E-09		3.5E-10	6.148132198	3360.967746	-2.73133E-10	-2.73147E-10	-2.73147E-10	-2.73147E-10					1.9365E-07	5.185287505	6681.292164	1.91956E-07	1.91952E-07	1.91952E-07	1.91952E-07		3.911E-08	0.674517689	3127.313331	2.55915E-08	2.55933E-08	2.55933E-08	2.55933E-08		3.03E-09	0.019187766	6127.655451	-2.79395E-10	-2.79744E-10	-2.79744E-10	-2.79744E-10		2E-10	0.369011531	398.1490034	1.74686E-10	1.74687E-10	1.74687E-10	1.74687E-10
x_AU	y_AU	z_AU	dx_AU	dy_AU	dz_AU					3.9495E-07	5.632253922	3097.883823	2.3207E-07	2.32051E-07	2.32051E-07	2.32051E-07		6.108E-08	1.662408799	6525.804454	6.06432E-08	6.06441E-08	6.06441E-08	6.06441E-08		6.13E-09	1.722508797	7632.94326	4.22699E-09	4.22635E-09	4.22635E-09	4.22635E-09		3.8E-10	0.262951059	10022.8176	5.85181E-11	5.84471E-11	5.84471E-11	5.84471E-11					3.094E-08	2.403853095	2118.76386	1.35832E-08	1.3582E-08	1.3582E-08	1.3582E-08		4.26E-09	5.471728309	3205.547347	3.43329E-09	3.43345E-09	3.43345E-09	3.43345E-09		2.9E-10	0.541150546	6681.292164	1.85856E-11	1.86221E-11	1.86221E-11	1.86221E-11					1.9122E-07	5.419685595	10025.3604	-1.5338E-07	-1.53401E-07	-1.53401E-07	-1.53401E-07		3.923E-08	3.077035316	3.523118349	-3.92288E-08	-3.92288E-08	-3.92288E-08	-3.92288E-08		2.97E-09	5.740706063	6041.327567	-2.64009E-09	-2.63994E-09	-2.63994E-09	-2.63994E-09		1.9E-10	1.00325306	7064.121386	-5.44069E-11	-5.43826E-11	-5.43826E-11	-5.43826E-11
-1.563406765	-0.450883798	0.029072336	-0.713476088	-0.955139119	0.029068076					4.4174E-07	3.195297367	5628.95647	4.28156E-07	4.28145E-07	4.28145E-07	4.28145E-07		5.154E-08	1.147032464	28.44918747	-1.81208E-09	-1.81205E-09	-1.81205E-09	-1.81205E-09		5.16E-09	1.379069785	7740.606784	4.30644E-09	4.30685E-09	4.30685E-09	4.30685E-09		2.8E-10	0.742817283	10021.85453	1.62448E-10	1.62405E-10	1.62405E-10	1.62405E-10					2.516E-08	2.302759105	3723.508959	2.25101E-08	2.25093E-08	2.25093E-08	2.25093E-08		3.3E-09	1.000786387	8955.341803	1.91645E-09	1.9169E-09	1.9169E-09	1.9169E-09		3.5E-10	1.498996627	3320.257107	2.86857E-11	2.86638E-11	2.86638E-11	2.86638E-11					1.9364E-07	5.593783821	6681.157543	1.8642E-07	1.86426E-07	1.86426E-07	1.86426E-07		3.944E-08	0.539747545	5884.926847	1.33674E-08	1.33715E-08	1.33715E-08	1.33715E-08		2.97E-09	3.06763225	10419.98628	1.73753E-10	1.74336E-10	1.74336E-10	1.74336E-10		2E-10	0.198213712	6674.111306	9.98803E-11	9.99021E-11	9.99021E-11	9.99021E-11
				3.6716E-07	2.637207751	692.1576012	1.20495E-07	1.205E-07	1.205E-07	1.205E-07		4.85E-08	5.292548329	6681.292164	4.84847E-08	4.84845E-08	4.84845E-08	4.84845E-08		4.69E-09	1.313247784	7875.671864	-4.23288E-09	-4.23258E-09	-4.23258E-09	-4.23258E-09		2.8E-10	4.995363026	10021.82003	-2.76488E-10	-2.76497E-10	-2.76497E-10	-2.76497E-10					2.192E-08	1.688775987	639.8972863	1.86292E-08	1.86291E-08	1.86291E-08	1.86291E-08		3.22E-09	2.426073996	2274.11695	5.09128E-10	5.09265E-10	5.09265E-10	5.09265E-10		3.3E-10	0.19183878	3347.725974	-2.32549E-10	-2.32564E-10	-2.32564E-10	-2.32564E-10					1.833E-07	5.795673242	7064.121386	1.70866E-07	1.70875E-07	1.70875E-07	1.70875E-07		2.901E-08	4.662819893	7210.915818	-1.00998E-09	-1.00604E-09	-1.00604E-09	-1.00604E-09		2.82E-09	6.04069352	7875.671864	1.17589E-09	1.17627E-09	1.17627E-09	1.17627E-09		1.8E-10	1.071692977	7210.915818	-7.25268E-11	-7.25492E-11	-7.25492E-11	-7.25492E-11
				4.5905E-07	0.287189815	5614.729376	-4.4538E-07	-4.45368E-07	-4.45368E-07	-4.45368E-07		5.467E-08	6.125110226	2487.416045	-3.51322E-08	-3.51303E-08	-3.51303E-08	-3.51303E-08		4.42E-09	5.345151352	10018.31416	-3.97656E-09	-3.97692E-09	-3.97692E-09	-3.97692E-09		3.4E-10	5.041180586	8969.568897	1.65584E-10	1.65534E-10	1.65534E-10	1.65534E-10					2.157E-08	6.076004033	9808.538185	1.27181E-08	1.27214E-08	1.27214E-08	1.27214E-08		3.16E-09	3.220640894	1221.848566	-1.8642E-09	-1.86426E-09	-1.86426E-09	-1.86426E-09		3.6E-10	3.280554255	1589.072895	-2.88659E-10	-2.88665E-10	-2.88665E-10	-2.88665E-10					1.8193E-07	5.613074262	7.113547001	1.54588E-07	1.54588E-07	1.54588E-07	1.54588E-07		2.803E-08	1.005301775	7064.121386	-8.08145E-09	-8.07788E-09	-8.07788E-09	-8.07788E-09		2.78E-09	5.116549622	11773.37681	2.68604E-09	2.6862E-09	2.6862E-09	2.6862E-09		2.1E-10	2.695121403	10018.31416	1.23289E-10	1.23321E-10	1.23321E-10	1.23321E-10
dl rad		SD (')	HP (')					3.8352E-07	5.828807074	3191.04923	2.78849E-07	2.78865E-07	2.78865E-07	2.78865E-07		4.866E-08	3.104753688	5.522924307	-4.85936E-08	-4.85936E-08	-4.85936E-08	-4.85936E-08		4.96E-09	4.496568526	692.1576012	-4.9548E-09	-4.95479E-09	-4.95479E-09	-4.95479E-09		2.5E-10	2.598490024	8955.341803	-2.07354E-10	-2.07331E-10	-2.07331E-10	-2.07331E-10					2.686E-08	2.381724484	15113.98924	1.09789E-08	1.09859E-08	1.09859E-08	1.09859E-08		3.12E-09	3.660734761	3337.021998	1.83147E-09	1.83163E-09	1.83163E-09	1.83163E-09		3.1E-10	5.660152283	1066.495477	-1.99128E-10	-1.99132E-10	-1.99132E-10	-1.99132E-10					2.0392E-07	4.536378169	6489.776587	-1.52072E-07	-1.52055E-07	-1.52055E-07	-1.52055E-07		3.153E-08	4.546731757	2487.416045	2.43107E-08	2.43116E-08	2.43116E-08	2.43116E-08		2.59E-09	2.897863436	7210.915818	2.55719E-09	2.55714E-09	2.55714E-09	2.55714E-09		2.3E-10	3.256702951	5621.842923	2.19592E-10	2.19585E-10	2.19585E-10	2.19585E-10
-0.000100516		0.065405871	0.122903614					3.8206E-07	2.348359841	162.4666361	9.70423E-08	9.70412E-08	9.70412E-08	9.70412E-08		6.36E-08	2.118966083	5884.926847	-6.0015E-08	-6.00127E-08	-6.00127E-08	-6.00127E-08		5.44E-09	1.444653692	15643.6802	-4.27279E-09	-4.2718E-09	-4.2718E-09	-4.2718E-09		3E-10	1.143542909	2146.165416	-1.06742E-10	-1.06753E-10	-1.06753E-10	-1.06753E-10					2.156E-08	2.877715285	6041.327567	2.11421E-08	2.11416E-08	2.11416E-08	2.11416E-08		3.1E-09	4.091004169	3344.202855	2.51603E-10	2.51798E-10	2.51798E-10	2.51798E-10		2.8E-10	4.181784555	7210.915818	1.20835E-10	1.20869E-10	1.20869E-10	1.20869E-10					2.126E-07	6.191601422	14054.60731	1.92668E-07	1.92691E-07	1.92691E-07	1.92691E-07		2.784E-08	0.05495332	639.8972863	-1.61325E-08	-1.61328E-08	-1.61328E-08	-1.61328E-08		2.73E-09	3.831817943	8429.241266	-2.11679E-11	-2.0734E-11	-2.0734E-11	-2.0734E-11		1.8E-10	0.245427819	3981.490034	-1.26656E-11	-1.26521E-11	-1.26521E-11	-1.26521E-11
				3.2562E-07	0.484006593	6681.292164	3.93933E-08	3.9434E-08	3.9434E-08	3.9434E-08		5.223E-08	0.374462641	12832.75874	5.21845E-08	5.2185E-08	5.2185E-08	5.2185E-08		4.67E-09	1.409288701	6682.205174	-3.41042E-09	-3.41001E-09	-3.41001E-09	-3.41001E-09		2.7E-10	0.269807836	18984.29263	5.64887E-11	5.63942E-11	5.63942E-11	5.63942E-11					2.495E-08	3.873953208	7903.07342	2.08144E-08	2.08123E-08	2.08123E-08	2.08123E-08		2.95E-09	2.876351623	7210.915818	2.90189E-09	2.90182E-09	2.90182E-09	2.90182E-09		2.5E-10	1.216277498	9492.146315	-2.30132E-10	-2.3015E-10	-2.3015E-10	-2.3015E-10					1.7094E-07	1.550047393	2957.715894	9.19469E-08	9.19388E-08	9.19388E-08	9.19388E-08		2.759E-08	5.170998573	5828.028472	6.18292E-09	6.17996E-09	6.17996E-09	6.17996E-09		2.56E-09	1.088622265	2288.344044	2.44256E-09	2.4426E-09	2.4426E-09	2.4426E-09		1.8E-10	5.144286057	6688.3384	1.79679E-10	1.79678E-10	1.79678E-10	1.79678E-10
Longitude	Latitude	#########	#########	#########	#########					3.7135E-07	0.685081508	2818.035009	-2.07002E-07	-2.06986E-07	-2.06986E-07	-2.06986E-07		4.71E-08	0.233261203	36.02786668	3.23234E-08	3.23234E-08	3.23234E-08	3.23234E-08		5.47E-09	4.420210655	5331.357444	-4.24345E-09	-4.2431E-09	-4.2431E-09	-4.2431E-09		2.5E-10	0.398103086	6688.3384	2.33442E-11	2.33756E-11	2.33756E-11	2.33756E-11					2.253E-08	0.47469626	3475.677507	2.25296E-08	2.25296E-08	2.25296E-08	2.25296E-08		3.29E-09	5.644405928	12832.75874	1.85582E-09	1.85516E-09	1.85516E-09	1.85516E-09		2.9E-10	2.02283118	7234.794256	2.31009E-10	2.30985E-10	2.30985E-10	2.30985E-10					2.2791E-07	3.417093886	7632.94326	1.44392E-07	1.44417E-07	1.44417E-07	1.44417E-07		3.017E-08	4.146688772	6681.157543	1.16832E-08	1.16797E-08	1.16797E-08	1.16797E-08		2.88E-09	6.135726877	6682.205174	1.93772E-09	1.93799E-09	1.93799E-09	1.93799E-09		2E-10	0.975390149	6894.523949	1.23927E-10	1.23906E-10	1.23906E-10	1.23906E-10
				3.1168E-07	3.98160913	20.3553194	-1.22067E-07	-1.22067E-07	-1.22067E-07	-1.22067E-07		4.954E-08	2.448068185	5099.265505	-4.92081E-08	-4.92075E-08	-4.92075E-08	-4.92075E-08		4.33E-09	1.250485041	4929.685322	2.66636E-09	2.66604E-09	2.66604E-09	2.66604E-09		2.4E-10	5.645586954	13207.02931	8.33946E-11	8.33386E-11	8.33386E-11	8.33386E-11					2.443E-08	3.02632352	3767.210618	1.39017E-08	1.39032E-08	1.39032E-08	1.39032E-08		3.06E-09	1.525678365	7875.671864	-2.97749E-09	-2.97739E-09	-2.97739E-09	-2.97739E-09		2.4E-10	2.967776818	7064.121386	-1.8599E-10	-1.86011E-10	-1.86011E-10	-1.86011E-10					2.0585E-07	2.986972791	3361.387822	1.62274E-07	1.62282E-07	1.62282E-07	1.62282E-07		2.999E-08	0.829186673	5085.038411	1.14966E-08	1.14992E-08	1.14992E-08	1.14992E-08		3.02E-09	3.614906477	12832.75874	-2.99019E-09	-2.9903E-09	-2.9903E-09	-2.9903E-09		2.4E-10	4.421564016	1748.016413	8.60998E-11	8.61072E-11	8.61072E-11	8.61072E-11
Sun_Lambda	Sun_Beta					3.2561E-07	0.892503169	6681.157543	-9.15629E-08	-9.15235E-08	-9.15235E-08	-9.15235E-08		4.861E-08	5.605052989	6467.925758	-4.86059E-08	-4.86058E-08	-4.86058E-08	-4.86058E-08		4.09E-09	3.806892731	6681.292164	2.45323E-10	2.44809E-10	2.44809E-10	2.44809E-10		2.7E-10	6.243989884	5088.62884	2.52028E-10	2.52038E-10	2.52038E-10	2.52038E-10					1.937E-08	0.380009976	13358.92659	-1.21983E-08	-1.21945E-08	-1.21945E-08	-1.21945E-08		2.84E-09	0.563731877	6681.292164	1.17971E-10	1.18328E-10	1.18328E-10	1.18328E-10		2.4E-10	2.168232482	10419.98628	1.96321E-10	1.96349E-10	1.96349E-10	1.96349E-10					1.8005E-07	2.814310944	4032.770028	5.74812E-08	5.74682E-08	5.74682E-08	5.74682E-08		2.677E-08	0.694279747	2699.734819	2.58501E-08	2.58504E-08	2.58504E-08	2.58504E-08		2.35E-09	2.214133876	6681.292164	-2.3483E-09	-2.34831E-09	-2.34831E-09	-2.34831E-09		1.6E-10	0.653895034	3340.545116	-6.75378E-11	-6.7547E-11	-6.7547E-11	-6.7547E-11
5.747609339	0					3.7752E-07	4.154829553	2803.807915	2.40288E-07	2.40272E-07	2.40272E-07	2.40272E-07		4.706E-08	0.029984166	7210.915818	-4.67525E-08	-4.67533E-08	-4.67533E-08	-4.67533E-08		4.03E-09	1.571902393	6127.655451	4.00546E-09	4.0054E-09	4.0054E-09	4.0054E-09		2.4E-10	0.254556131	11081.21921	-2.39584E-10	-2.39581E-10	-2.39581E-10	-2.39581E-10					2.213E-08	3.919823264	3205.547347	1.34356E-08	1.34345E-08	1.34345E-08	1.34345E-08		3.58E-09	4.212587371	1052.268383	-2.48435E-09	-2.4843E-09	-2.4843E-09	-2.4843E-09		2.2E-10	4.674964348	1194.44701	8.18706E-11	8.1866E-11	8.1866E-11	8.1866E-11					1.7049E-07	6.155280997	10404.73381	-5.9824E-08	-5.98553E-08	-5.98553E-08	-5.98553E-08		3.023E-08	2.594890203	2906.900689	2.15387E-08	2.15375E-08	2.15375E-08	2.15375E-08		3.17E-09	3.606348972	2301.585816	-3.15215E-09	-3.15213E-09	-3.15213E-09	-3.15213E-09		1.6E-10	5.28427106	3333.49888	-1.29147E-10	-1.29141E-10	-1.29141E-10	-1.29141E-10
				3.3626E-07	6.119924011	6489.776587	-2.20812E-07	-2.20843E-07	-2.20843E-07	-2.20843E-07		4.845E-08	5.70115106	6681.157543	4.49703E-08	4.49725E-08	4.49725E-08	4.49725E-08		4.01E-09	4.599764598	7210.915818	1.132E-10	1.13745E-10	1.13745E-10	1.13745E-10		2.3E-10	0.536735473	3333.49888	-1.42213E-10	-1.42224E-10	-1.42224E-10	-1.42224E-10					2.385E-08	6.238834568	12964.3007	-4.13202E-09	-4.12628E-09	-4.12628E-09	-4.12628E-09		3.47E-09	1.522002375	10213.28555	-3.38162E-09	-3.38147E-09	-3.38147E-09	-3.38147E-09		2.2E-10	5.017975285	9595.239089	-2.01141E-10	-2.01125E-10	-2.01125E-10	-2.01125E-10					1.6488E-07	3.845347008	10973.55569	3.66795E-08	3.66462E-08	3.66462E-08	3.66462E-08		2.596E-08	1.086930138	4929.685322	1.2442E-08	1.24399E-08	1.24399E-08	1.24399E-08		2.89E-09	5.08223311	2274.11695	-1.73565E-09	-1.73575E-09	-1.73575E-09	-1.73575E-09
#########	Latitude	Longitude	#########	#########	#########					2.9007E-07	2.427073857	3319.837031	2.44609E-07	2.446E-07	2.446E-07	2.446E-07		5.496E-08	2.010066125	522.5774181	-2.89851E-08	-2.89855E-08	-2.89855E-08	-2.89855E-08		4.06E-09	0.609454379	11773.37681	-1.82433E-09	-1.82353E-09	-1.82353E-09	-1.82353E-09		2.4E-10	1.80155162	6674.111306	-2.11719E-10	-2.11704E-10	-2.11704E-10	-2.11704E-10					1.806E-08	2.384084323	11243.68585	3.77355E-10	3.81183E-10	3.81183E-10	3.81183E-10		2.68E-09	3.577496003	9830.389014	9.56579E-10	9.56115E-10	9.56115E-10	9.56115E-10		2.8E-10	4.198439247	8429.241266	-1.02393E-10	-1.02352E-10	-1.02352E-10	-1.02352E-10					1.6052E-07	0.92823508	14584.29827	-1.34597E-07	-1.34621E-07	-1.34621E-07	-1.34621E-07		3.126E-08	1.000276928	2118.76386	-2.54105E-08	-2.54112E-08	-2.54112E-08	-2.54112E-08		2.54E-09	0.366039047	3767.210618	-3.14241E-10	-3.1442E-10	-3.1442E-10	-3.1442E-10
				3.879E-07	1.351984988	10018.31416	3.5731E-07	3.57281E-07	3.57281E-07	3.57281E-07		4.964E-08	1.510068456	1744.425984	-9.60638E-09	-9.60799E-09	-9.60799E-09	-9.60799E-09		3.67E-09	0.977265839	6041.327567	-1.84538E-09	-1.84574E-09	-1.84574E-09	-1.84574E-09		2.9E-10	4.399535079	10018.31416	-2.5535E-10	-2.55324E-10	-2.55324E-10	-2.55324E-10					2.265E-08	1.857738852	6525.804454	2.15356E-08	2.15365E-08	2.15365E-08	2.15365E-08		3.46E-09	1.652470143	6682.205174	-3.02158E-09	-3.02137E-09	-3.02137E-09	-3.02137E-09		2.3E-10	6.211950101	7740.606784	1.48858E-10	1.48832E-10	1.48832E-10	1.48832E-10					2.1027E-07	2.384742909	4989.059184	7.91941E-08	7.92124E-08	7.92124E-08	7.92124E-08		2.598E-08	5.011957499	10018.31416	-2.57976E-08	-2.57981E-08	-2.57981E-08	-2.57981E-08		2.35E-09	2.624344816	6681.157543	-2.12003E-09	-2.12015E-09	-2.12015E-09	-2.12015E-09
Longitude		Latitude					3.3148E-07	1.1402377	5.522924307	1.11002E-07	1.11002E-07	1.11002E-07	1.11002E-07		4.443E-08	0.312084139	10018.31416	5.80792E-09	5.7996E-09	5.7996E-09	5.7996E-09		3.61E-09	0.131179249	639.8972863	-1.86177E-09	-1.8618E-09	-1.8618E-09	-1.8618E-09		2.3E-10	2.91040061	10551.52825	-2.17183E-10	-2.17198E-10	-2.17198E-10	-2.17198E-10					1.642E-08	1.868129366	6680.244532	-1.55612E-08	-1.55606E-08	-1.55606E-08	-1.55606E-08		2.69E-09	4.451824171	9381.939994	7.64863E-10	7.64406E-10	7.64406E-10	7.64406E-10		2.5E-10	1.451005289	6872.67312	1.77835E-10	1.77812E-10	1.77812E-10	1.77812E-10					1.6267E-07	1.923215858	7373.382455	1.36388E-08	1.36613E-08	1.36613E-08	1.36613E-08		2.606E-08	5.344207707	10973.55569	2.57579E-08	2.57588E-08	2.57588E-08	2.57588E-08		2.26E-09	3.453059497	6923.953457	-1.04181E-09	-1.04155E-09	-1.04155E-09	-1.04155E-09
-2.212366045		0.024377066					2.7584E-07	1.596912031	7210.915818	3.04202E-08	3.03829E-08	3.03829E-08	3.03829E-08		5.381E-08	0.183593805	2942.463423	-4.65299E-08	-4.65314E-08	-4.65314E-08	-4.65314E-08		4.11E-09	4.213234215	6681.157543	1.84003E-09	1.83957E-09	1.83957E-09	1.83957E-09		2.2E-10	1.208957279	529.6909651	-2.08206E-10	-2.08207E-10	-2.08207E-10	-2.08207E-10					1.616E-08	3.399542311	8429.241266	6.65606E-09	6.6584E-09	6.6584E-09	6.6584E-09		2.85E-09	0.971188403	6681.157543	-1.01393E-09	-1.0136E-09	-1.0136E-09	-1.0136E-09		2.4E-10	1.933425109	2699.734819	1.64834E-11	1.64956E-11	1.64956E-11	1.64956E-11					1.6291E-07	6.282330853	7210.915818	-1.62342E-07	-1.62344E-07	-1.62344E-07	-1.62344E-07		2.779E-08	3.98358745	6467.925758	1.76704E-09	1.77042E-09	1.77042E-09	1.77042E-09		2.05E-09	3.889434528	10018.31416	-1.10081E-09	-1.10048E-09	-1.10048E-09	-1.10048E-09
-126.7592371	233.2407629	1.396703019					2.8686E-07	5.720554567	7477.52286	2.22882E-07	2.22908E-07	2.22908E-07	2.22908E-07		4.075E-08	3.955821083	3.881335358	-2.6063E-08	-2.6063E-08	-2.6063E-08	-2.6063E-08		4.41E-09	4.490501009	13365.97283	4.32812E-09	4.32833E-09	4.32833E-09	4.32833E-09		2.6E-10	0.082543249	7632.94326	-2.00241E-10	-2.00265E-10	-2.00265E-10	-2.00265E-10					1.646E-08	0.73261192	2274.11695	1.58124E-08	1.58122E-08	1.58122E-08	1.58122E-08		2.56E-09	3.677441433	1066.495477	-1.13954E-09	-1.1395E-09	-1.1395E-09	-1.1395E-09		2.8E-10	5.870098982	1052.268383	-1.8402E-10	-1.84024E-10	-1.84024E-10	-1.84024E-10					1.8585E-07	4.073251166	2388.89402	3.66197E-08	3.66115E-08	3.66115E-08	3.66115E-08		2.46E-08	1.526535712	6836.645253	6.93413E-09	6.93108E-09	6.93108E-09	6.93108E-09		2.06E-09	3.444531132	10177.25768	-9.06468E-10	-9.06823E-10	-9.06823E-10	-9.06823E-10
				3.4031E-07	2.595440825	11769.85369	-2.31073E-07	-2.31128E-07	-2.31128E-07	-2.31128E-07		5.462E-08	0.192742271	7632.94326	-3.79793E-08	-3.79849E-08	-3.79849E-08	-3.79849E-08		4.74E-09	5.185625241	2301.585816	-4.62392E-10	-4.62597E-10	-4.62597E-10	-4.62597E-10		2.6E-10	1.816689698	6283.07585	-2.28165E-10	-2.2815E-10	-2.2815E-10	-2.2815E-10					1.91E-08	6.043198941	13365.97283	-3.3237E-09	-3.31896E-09	-3.31896E-09	-3.31896E-09		2.69E-09	1.784486398	6127.655451	2.67597E-09	2.67601E-09	2.67601E-09	2.67601E-09		2.5E-10	2.497071823	2118.76386	1.30186E-10	1.30177E-10	1.30177E-10	1.30177E-10					1.5977E-07	4.583684171	3264.346355	1.22813E-07	1.22819E-07	1.22819E-07	1.22819E-07		2.382E-08	3.93610587	11371.70469	1.04611E-08	1.04565E-08	1.04565E-08	1.04565E-08		2.1E-09	0.579267344	10973.55569	-2.0934E-10	-2.08907E-10	-2.08907E-10	-2.08907E-10
#########	Aberration	#########	#########	#########	#########					2.538E-07	0.520931161	10.63666535	1.95335E-07	1.95335E-07	1.95335E-07	1.95335E-07		4.11E-08	1.595357687	7234.794256	1.9493E-08	1.94881E-08	1.94881E-08	1.94881E-08		3.34E-09	2.210013039	10021.85453	2.90622E-09	2.90653E-09	2.90653E-09	2.90653E-09		2.1E-10	0.672328508	6836.645253	-1.1305E-10	-1.13073E-10	-1.13073E-10	-1.13073E-10					1.492E-08	2.993609291	7875.671864	-4.9139E-09	-4.91599E-09	-4.91599E-09	-4.91599E-09		3.12E-09	4.637516587	5331.357444	-2.78794E-09	-2.7878E-09	-2.7878E-09	-2.7878E-09		2E-10	0.15682385	3205.547347	-6.20372E-12	-6.19164E-12	-6.19164E-12	-6.19164E-12					1.9913E-07	2.73518446	5099.265505	-1.96216E-07	-1.96219E-07	-1.96219E-07	-1.96219E-07		2.59E-08	5.088926641	12832.75874	1.13501E-09	1.12875E-09	1.12875E-09	1.12875E-09		1.94E-09	1.578706869	10818.13529	1.91431E-09	1.91438E-09	1.91438E-09	1.91438E-09
				2.6357E-07	1.345326466	3496.032826	9.71942E-08	9.72104E-08	9.72104E-08	9.72104E-08		4.287E-08	2.87635994	2810.921462	-1.95595E-08	-1.95615E-08	-1.95615E-08	-1.95615E-08		3.7E-09	5.028800652	6923.953457	-3.27495E-09	-3.27517E-09	-3.27517E-09	-3.27517E-09		1.7E-10	5.195184019	2914.014236	-6.09195E-11	-6.09108E-11	-6.09108E-11	-6.09108E-11					1.567E-08	1.768602599	382.8965322	-1.4293E-09	-1.42918E-09	-1.42918E-09	-1.42918E-09		3.17E-09	6.152742428	3320.257107	-3.16913E-09	-3.16914E-09	-3.16914E-09	-3.16914E-09		1.9E-10	3.820870059	12303.06778	6.41113E-11	6.41528E-11	6.41528E-11	6.41528E-11					1.9661E-07	1.86285979	3443.705201	1.273E-07	1.2731E-07	1.2731E-07	1.2731E-07		2.201E-08	0.188805896	9595.239089	-1.12E-08	-1.12034E-08	-1.12034E-08	-1.12034E-08		1.9E-09	2.423129118	8955.341803	-1.36655E-09	-1.36633E-09	-1.36633E-09	-1.36633E-09
dl rad	db rad					2.4554E-07	4.003231831	11371.70469	1.22388E-07	1.22342E-07	1.22342E-07	1.22342E-07		5.276E-08	2.226385956	3127.313331	-3.92362E-08	-3.92342E-08	-3.92342E-08	-3.92342E-08		3.33E-09	0.182298875	10021.82003	1.92585E-10	1.91957E-10	1.91957E-10	1.91957E-10		1.7E-10	5.164889778	8031.092263	-1.58523E-10	-1.58514E-10	-1.58514E-10	-1.58514E-10					1.459E-08	1.405712865	14584.29827	-7.21214E-09	-7.21563E-09	-7.21563E-09	-7.21563E-09		2.45E-09	4.710307106	26724.89941	-1.60448E-09	-1.60355E-09	-1.60355E-09	-1.60355E-09		2E-10	6.265343307	7875.671864	4.08061E-11	4.08352E-11	4.08352E-11	4.08352E-11					0.000000165	4.140617451	7477.52286	1.02697E-07	1.02679E-07	1.02679E-07	1.02679E-07		2.128E-08	5.694504692	3191.04923	1.72891E-08	1.72899E-08	1.72899E-08	1.72899E-08		1.94E-09	2.458873762	7064.121386	-1.91029E-09	-1.91033E-09	-1.91033E-09	-1.91033E-09
9.45821E-06	-2.43935E-06					2.5637E-07	0.249635234	522.5774181	-1.88428E-07	-1.88426E-07	-1.88426E-07	-1.88426E-07		4.45E-08	4.170057291	2906.900689	3.10858E-08	3.10875E-08	3.10875E-08	3.10875E-08		3.42E-09	2.499887476	6438.496249	3.07763E-09	3.07745E-09	3.07745E-09	3.07745E-09		2.1E-10	3.629730824	5884.926847	-8.12725E-11	-8.1294E-11	-8.1294E-11	-8.1294E-11					1.527E-08	5.793435366	6894.523949	-1.09206E-08	-1.0922E-08	-1.0922E-08	-1.0922E-08		2.49E-09	3.313289953	10818.13529	-7.99091E-10	-7.9861E-10	-7.9861E-10	-7.9861E-10		1.9E-10	0.992825332	522.5774181	-1.9E-10	-1.9E-10	-1.9E-10	-1.9E-10					1.9495E-07	6.037782342	10018.31416	-8.0629E-08	-8.06625E-08	-8.06625E-08	-8.06625E-08		2.065E-08	3.541331746	1066.495477	-6.59793E-09	-6.59754E-09	-6.59754E-09	-6.59754E-09		1.93E-09	0.587938887	5828.028472	1.80942E-09	1.8095E-09	1.8095E-09	1.8095E-09
				2.7278E-07	4.556453281	3361.387822	-1.67551E-07	-1.67538E-07	-1.67538E-07	-1.67538E-07		5.144E-08	5.668785657	23384.28699	4.7761E-08	4.77526E-08	4.77526E-08	4.77526E-08		3.2E-09	1.323744769	2118.76386	-1.87388E-09	-1.87398E-09	-1.87398E-09	-1.87398E-09		1.8E-10	5.06870872	2544.31442	-9.55182E-11	-9.55109E-11	-9.55109E-11	-9.55109E-11					1.409E-08	5.170998763	9830.389014	1.30443E-08	1.30453E-08	1.30453E-08	1.30453E-08		2.4E-09	4.873646727	6144.420341	-2.27803E-09	-2.27812E-09	-2.27812E-09	-2.27812E-09		1.8E-10	4.116681447	426.5981909	5.04244E-13	5.02796E-13	5.02796E-13	5.02796E-13					1.5104E-07	2.654334276	2787.043024	-1.33282E-07	-1.33286E-07	-1.33286E-07	-1.33286E-07		1.868E-08	5.015925318	3475.677507	-3.28971E-09	-3.29092E-09	-3.29092E-09	-3.29092E-09		1.83E-09	1.68247272	213.2990954	7.31017E-10	7.3101E-10	7.3101E-10	7.3101E-10
Longitude		Latitude					2.3764E-07	1.840583773	12832.75874	1.49409E-08	1.49983E-08	1.49983E-08	1.49983E-08		3.844E-08	2.264421832	2699.734819	-9.96617E-09	-9.96428E-09	-9.96428E-09	-9.96428E-09		3.3E-09	2.980274816	5729.506447	1.32275E-09	1.32307E-09	1.32307E-09	1.32307E-09		1.4E-10	2.505221819	7064.121386	-1.36577E-10	-1.36581E-10	-1.36581E-10	-1.36581E-10					1.665E-08	3.601838542	2288.344044	-1.57821E-08	-1.57818E-08	-1.57818E-08	-1.57818E-08		2.39E-09	1.357090017	7064.121386	-1.43544E-09	-1.43519E-09	-1.43519E-09	-1.43519E-09		2E-10	3.285311678	9225.539273	5.13377E-11	5.13713E-11	5.13713E-11	5.13713E-11					1.9099E-07	0.226234411	13745.34624	-8.78268E-08	-8.77828E-08	-8.77828E-08	-8.77828E-08		2.081E-08	1.302744592	7740.606784	1.81912E-08	1.81927E-08	1.81927E-08	1.81927E-08		2.36E-09	1.988637742	10575.40668	-2.31241E-09	-2.31232E-09	-2.31232E-09	-2.31232E-09
-2.212361015	-126.7589489	0.024374627	1.396563255					2.2816E-07	3.526282121	1648.446757	6.1554E-08	6.15472E-08	6.15472E-08	6.15472E-08		3.514E-08	1.764639611	1758.653078	1.00257E-08	1.00246E-08	1.00246E-08	1.00246E-08		3.4E-09	0.514090458	9866.416881	-2.90489E-09	-2.90456E-09	-2.90456E-09	-2.90456E-09		1.7E-10	0.41835599	9468.267877	-1.20645E-10	-1.20624E-10	-1.20624E-10	-1.20624E-10					1.616E-08	2.194477755	8827.39027	1.61073E-08	1.61075E-08	1.61075E-08	1.61075E-08		2.37E-09	3.198372334	5729.506447	4.57664E-10	4.57916E-10	4.57916E-10	4.57916E-10		1.9E-10	5.721698228	11371.70469	1.48988E-10	1.49014E-10	1.49014E-10	1.49014E-10					1.7163E-07	3.18825563	3347.725974	1.37291E-07	1.37297E-07	1.37297E-07	1.37297E-07		1.83E-08	5.683653277	3319.837031	-1.64586E-08	-1.64581E-08	-1.64581E-08	-1.64581E-08		2.45E-09	2.177617792	4562.460993	2.27613E-09	2.27621E-09	2.27621E-09	2.27621E-09
	233.2410511					2.2274E-07	0.721061337	266.6070417	6.78342E-08	6.78331E-08	6.78331E-08	6.78331E-08		3.351E-08	2.661941375	4929.685322	2.93426E-08	2.93441E-08	2.93441E-08	2.93441E-08		2.83E-09	4.032194554	8955.341803	-1.88687E-09	-1.88723E-09	-1.88723E-09	-1.88723E-09		1.1E-10	2.213631017	6438.496249	8.14143E-11	8.14053E-11	8.14053E-11	8.14053E-11					1.746E-08	0.104855043	3583.341031	3.63508E-09	3.63624E-09	3.63624E-09	3.63624E-09		2.78E-09	1.508420603	4929.685322	2.214E-09	2.21384E-09	2.21384E-09	2.21384E-09		1.8E-10	4.768719682	382.8965322	-9.02076E-12	-9.02206E-12	-9.02206E-12	-9.02206E-12					1.3423E-07	2.128186588	3344.202855	1.19476E-07	1.19472E-07	1.19472E-07	1.19472E-07		2.022E-08	6.160923281	1744.425984	-1.95596E-08	-1.95594E-08	-1.95594E-08	-1.95594E-08		1.77E-09	0.663797053	10021.85453	9.099E-10	9.09613E-10	9.09613E-10	9.09613E-10
				2.1202E-07	3.118244723	2957.715894	1.79032E-07	1.79038E-07	1.79038E-07	1.79038E-07		4.299E-08	4.43057447	640.8776074	-2.53885E-08	-2.53881E-08	-2.53881E-08	-2.53881E-08		2.81E-09	3.338918918	9830.389014	3.54253E-10	3.53736E-10	3.53736E-10	3.53736E-10		1.3E-10	1.384244628	3340.679737	3.80135E-11	3.80057E-11	3.80057E-11	3.80057E-11					1.637E-08	3.20410489	6682.205174	-8.24791E-09	-8.2497E-09	-8.2497E-09	-8.2497E-09		2.74E-09	3.611609064	191.4482661	2.50545E-09	2.50545E-09	2.50545E-09	2.50545E-09		1.7E-10	0.965195358	191.4482661	-1.04073E-10	-1.04074E-10	-1.04074E-10	-1.04074E-10					1.541E-07	2.20773508	2118.76386	3.93756E-08	3.93697E-08	3.93697E-08	3.93697E-08		1.708E-08	2.216759313	2921.127783	1.02606E-08	1.02598E-08	1.02598E-08	1.02598E-08		1.76E-09	4.91607558	10021.82003	-1.75448E-09	-1.7545E-09	-1.7545E-09	-1.7545E-09
#########	Ecliptical	To	Equatorial	#########	#########					2.0158E-07	3.671315049	1758.653078	1.6345E-07	1.63454E-07	1.63454E-07	1.63454E-07		3.14E-08	1.758662269	9595.239089	2.70157E-08	2.70128E-08	2.70128E-08	2.70128E-08		2.71E-09	1.53144358	1039.026611	2.30038E-09	2.30035E-09	2.30035E-09	2.30035E-09		1.2E-10	3.282484843	8671.96987	2.76399E-11	2.76208E-11	2.76208E-11	2.76208E-11					1.269E-08	2.022537916	155.4203994	-2.30531E-09	-2.30534E-09	-2.30534E-09	-2.30534E-09		2.48E-09	3.937899745	11243.68585	-2.47822E-09	-2.4782E-09	-2.4782E-09	-2.4782E-09		1.7E-10	0.861843248	10973.55569	-6.34395E-11	-6.34069E-11	-6.34069E-11	-6.34069E-11					1.7238E-07	3.670677764	3205.547347	6.76491E-08	6.76395E-08	6.76395E-08	6.76395E-08		1.836E-08	6.164770096	8425.650838	-1.38997E-08	-1.39016E-08	-1.39016E-08	-1.39016E-08		2.17E-09	2.939684436	13365.97283	4.58689E-10	4.58155E-10	4.58155E-10	4.58155E-10
				2.153E-07	6.153887572	3264.346355	-1.37614E-07	-1.37604E-07	-1.37604E-07	-1.37604E-07		3.716E-08	2.919692201	15643.6802	-2.5685E-08	-2.56929E-08	-2.56929E-08	-2.56929E-08		2.52E-09	3.043569289	10818.13529	-1.43512E-10	-1.42999E-10	-1.42999E-10	-1.42999E-10		1.4E-10	0.230276658	3767.210618	-3.59638E-11	-3.59734E-11	-3.59734E-11	-3.59734E-11					1.507E-08	5.807959764	1748.016413	-1.28371E-08	-1.28368E-08	-1.28368E-08	-1.28368E-08		2.42E-09	2.576306719	3355.864898	2.38793E-09	2.38796E-09	2.38796E-09	2.38796E-09		1.8E-10	6.22706341	9381.939994	1.58586E-10	1.58601E-10	1.58601E-10	1.58601E-10					1.3113E-07	4.27490215	14314.16811	-1.18935E-07	-1.1892E-07	-1.1892E-07	-1.1892E-07		2.06E-08	6.240418533	6674.111306	1.42497E-08	1.42516E-08	1.42516E-08	1.42516E-08		1.67E-09	4.747644343	3914.957225	5.84809E-10	5.84694E-10	5.84694E-10	5.84694E-10
RAsc Rad	Rasc Deg	Dec Rad	Dec Deg	GHA Deg					2.0093E-07	1.082474161	7064.121386	-7.25916E-08	-7.25667E-08	-7.25667E-08	-7.25667E-08		3.249E-08	6.139371344	10419.98628	-4.15993E-09	-4.16626E-09	-4.16626E-09	-4.16626E-09		2.7E-09	2.22972724	5828.028472	-1.11656E-09	-1.11629E-09	-1.11629E-09	-1.11629E-09					1.296E-08	2.928999865	9381.939994	-1.22341E-08	-1.22348E-08	-1.22348E-08	-1.22348E-08		2.41E-09	1.896838617	15643.6802	-2.35441E-09	-2.35426E-09	-2.35426E-09	-2.35426E-09		1.5E-10	0.541350504	640.8776074	-1.73414E-11	-1.73432E-11	-1.73432E-11	-1.73432E-11					1.6451E-07	2.866416227	14712.31712	2.17827E-08	2.18279E-08	2.18279E-08	2.18279E-08		1.735E-08	4.582435718	10419.98628	-1.72363E-08	-1.72359E-08	-1.72359E-08	-1.72359E-08		2.13E-09	0.157349179	2942.463423	-1.86927E-09	-1.86932E-09	-1.86932E-09	-1.86932E-09
-2.247688714	-128.783077	-0.300677686	-17.22756239	115.2284063					2.1343E-07	4.282187579	4032.770028	2.08191E-07	2.08195E-07	2.08195E-07	2.08195E-07		3.077E-08	2.561151745	7064.121386	-2.95927E-08	-2.95938E-08	-2.95938E-08	-2.95938E-08		2.59E-09	4.244065463	6894.523949	-1.84956E-09	-1.84932E-09	-1.84932E-09	-1.84932E-09					1.291E-08	2.989324045	6836.645253	1.27066E-08	1.27069E-08	1.27069E-08	1.27069E-08		2.28E-09	0.712171123	9866.416881	-2.14305E-09	-2.1429E-09	-2.1429E-09	-2.1429E-09					1.3734E-07	1.686297696	3337.021998	7.05874E-08	7.058E-08	7.058E-08	7.058E-08		1.852E-08	1.368830229	15643.6802	-1.36362E-08	-1.36325E-08	-1.36325E-08	-1.36325E-08		1.55E-09	1.787769911	9830.389014	-1.5335E-09	-1.53354E-09	-1.53354E-09	-1.53354E-09
	231.216923			115.2284063					2.754E-07	6.083899423	6674.111306	2.19177E-07	2.19198E-07	2.19198E-07	2.19198E-07		3.208E-08	2.325194531	5085.038411	-2.86275E-08	-2.86261E-08	-2.86261E-08	-2.86261E-08		2.37E-09	5.078189827	8429.241266	-2.25216E-09	-2.25204E-09	-2.25204E-09	-2.25204E-09					1.377E-08	5.809808215	10021.90459	-7.73469E-09	-7.73684E-09	-7.73684E-09	-7.73684E-09		2.46E-09	0.169132266	2700.71514	2.38569E-09	2.38566E-09	2.38566E-09	2.38566E-09					1.6659E-07	4.521308089	6674.111306	1.01954E-07	1.01937E-07	1.01937E-07	1.01937E-07		1.689E-08	1.928295907	3767.210618	1.67418E-08	1.67416E-08	1.67416E-08	1.67416E-08		1.8E-09	5.210885648	9866.416881	9.59237E-10	9.59521E-10	9.59521E-10	9.59521E-10
				1.9849E-07	2.376689207	10713.99488	1.4935E-07	1.49324E-07	1.49324E-07	1.49324E-07		2.93E-08	1.277972253	574.3447983	-1.28111E-08	-1.28113E-08	-1.28113E-08	-1.28113E-08		2.63E-09	2.005523137	3767.210618	2.62597E-09	2.62596E-09	2.62596E-09	2.62596E-09					1.357E-08	0.328563183	4032.770028	-1.12758E-08	-1.12752E-08	-1.12752E-08	-1.12752E-08		2.19E-09	0.038648123	522.5774181	-1.26292E-09	-1.2629E-09	-1.2629E-09	-1.2629E-09					1.183E-07	0.196845253	3475.677507	1.1357E-07	1.13568E-07	1.13568E-07	1.13568E-07		1.954E-08	0.462159889	10575.40668	3.05201E-09	3.05586E-09	3.05586E-09	3.05586E-09		1.61E-09	5.176838614	6298.328321	1.60899E-09	1.60898E-09	1.60898E-09	1.60898E-09
#########	Magnitude	#########	#########	#########	#########					2.5512E-07	3.432423528	3443.705201	-1.9422E-07	-1.94209E-07	-1.94209E-07	-1.94209E-07		2.771E-08	1.756642161	639.8972863	2.4486E-08	2.44859E-08	2.44859E-08	2.44859E-08		2.41E-09	4.063967043	7064.121386	5.01301E-10	5.00987E-10	5.00987E-10	5.00987E-10					1.377E-08	6.218305331	10021.76997	-2.60222E-09	-2.60477E-09	-2.60477E-09	-2.60477E-09		2.15E-09	3.442607761	8827.39027	5.1498E-10	5.15327E-10	5.15327E-10	5.15327E-10					1.1767E-07	3.22897248	5828.028472	-1.16432E-07	-1.1643E-07	-1.1643E-07	-1.1643E-07		0.000000018	2.309133437	3355.864898	1.79024E-08	1.79023E-08	1.79023E-08	1.79023E-08		1.59E-09	2.689806849	6894.523949	1.09412E-09	1.09427E-09	1.09427E-09	1.09427E-09
				2.2542E-07	5.648617034	2388.89402	2.20796E-07	2.20798E-07	2.20798E-07	2.20798E-07		3.325E-08	2.589452974	2118.76386	1.98595E-08	1.98584E-08	1.98584E-08	1.98584E-08		2.5E-09	0.454228185	6298.328321	1.14144E-10	1.14441E-10	1.14441E-10	1.14441E-10					1.227E-08	2.204210673	12935.85152	-1.13348E-08	-1.13359E-08	-1.13359E-08	-1.13359E-08		2.06E-09	5.236150524	6923.953457	-1.58694E-09	-1.58711E-09	-1.58711E-09	-1.58711E-09					1.1886E-07	4.820576547	7234.794256	-6.49168E-08	-6.49032E-08	-6.49032E-08	-6.49032E-08		1.444E-08	2.150426169	10021.85453	1.29661E-08	1.29673E-08	1.29673E-08	1.29673E-08		1.49E-09	6.265244935	1039.026611	-7.60407E-10	-7.60432E-10	-7.60432E-10	-7.60432E-10
cos I	I radians	I degrees	I/100 deg	k	Magnitude					2.4378E-07	0.969946964	632.7837393	4.41621E-08	4.41593E-08	4.41593E-08	4.41593E-08		3.187E-08	2.866467515	7740.606784	-1.528E-08	-1.52759E-08	-1.52759E-08	-1.52759E-08		2.4E-09	1.946554593	6688.3384	-2.38391E-09	-2.38388E-09	-2.38388E-09	-2.38388E-09					1.08E-08	4.755027617	10818.13529	-1.05897E-08	-1.05902E-08	-1.05902E-08	-1.05902E-08		2.02E-09	0.602778626	10021.82003	9.29828E-10	9.29489E-10	9.29489E-10	9.29489E-10					1.0609E-07	1.739973376	639.8972863	9.29059E-08	9.29053E-08	9.29053E-08	9.29053E-08		1.76E-08	5.872675823	3320.257107	-1.70235E-08	-1.70232E-08	-1.70232E-08	-1.70232E-08		1.47E-09	0.369399617	6688.3384	1.79211E-10	1.79395E-10	1.79395E-10	1.79395E-10
0.797093999	0.648328923	37.14651105	0.37146511	0.898547	0.514185122					2.3079E-07	4.749902142	3347.725974	-1.36803E-07	-1.36791E-07	-1.36791E-07	-1.36791E-07		2.78E-08	0.431570893	5828.028472	2.72515E-08	2.72521E-08	2.72521E-08	2.72521E-08		2.09E-09	0.03043018	3914.957225	1.96117E-09	1.96122E-09	1.96122E-09	1.96122E-09					1.016E-08	1.339503489	12566.1517	-1.00423E-08	-1.00419E-08	-1.00419E-08	-1.00419E-08		2.26E-09	2.433325033	8429.241266	2.22346E-09	2.22353E-09	2.22353E-09	2.22353E-09					1.1154E-07	0.238598302	12832.75874	1.11047E-07	1.11044E-07	1.11044E-07	1.11044E-07		1.845E-08	4.061232354	23384.28699	-7.47687E-09	-7.48431E-09	-7.48431E-09	-7.48431E-09		1.51E-09	1.222728923	574.3447983	-7.34204E-10	-7.34219E-10	-7.34219E-10	-7.34219E-10
				1.7709E-07	3.69742344	3344.202855	8.09637E-08	8.09736E-08	8.09736E-08	8.09736E-08		2.824E-08	0.985005445	3191.04923	-1.65307E-08	-1.65293E-08	-1.65293E-08	-1.65293E-08		2.18E-09	4.532018183	26724.89941	-1.11285E-09	-1.11191E-09	-1.11191E-09	-1.11191E-09					1.083E-08	0.876220491	16173.37117	-5.61505E-09	-5.61787E-09	-5.61787E-09	-5.61787E-09		2.02E-09	2.633736467	10021.85453	1.1929E-09	1.19321E-09	1.19321E-09	1.19321E-09					1.103E-07	0.445417064	10213.28555	-2.92109E-08	-2.91904E-08	-2.91904E-08	-2.91904E-08		1.423E-08	4.650857132	4562.460993	-1.36385E-08	-1.36381E-08	-1.36381E-08	-1.36381E-08		1.37E-09	2.094922961	1066.495477	1.23385E-09	1.23386E-09	1.23386E-09	1.23386E-09
				2.2662E-07	3.954463244	4989.059184	-2.09841E-07	-2.09833E-07	-2.09833E-07	-2.09833E-07		3.016E-08	1.865558825	7.046236698	-1.19786E-08	-1.19786E-08	-1.19786E-08	-1.19786E-08		2.46E-09	3.85272742	4562.460993	-1.14321E-09	-1.14303E-09	-1.14303E-09	-1.14303E-09					9.57E-09	5.295050194	1066.495477	-8.36085E-09	-8.36095E-09	-8.36095E-09	-8.36095E-09		1.99E-09	3.265456134	382.8965322	-1.9897E-09	-1.9897E-09	-1.9897E-09	-1.9897E-09					1.024E-07	5.747583406	242.728604	-9.95039E-08	-9.9504E-08	-9.9504E-08	-9.9504E-08		1.41E-08	1.504384108	3325.359956	2.38207E-09	2.3812E-09	2.3812E-09	2.3812E-09		1.65E-09	6.159520509	15643.6802	1.01803E-09	1.01842E-09	1.01842E-09	1.01842E-09
				2.2604E-07	5.240829175	3205.547347	2.07964E-07	2.07969E-07	2.07969E-07	2.07969E-07		3.364E-08	1.528471388	6674.111306	-2.43035E-08	-2.43005E-08	-2.43005E-08	-2.43005E-08		2.54E-09	1.193132366	8432.764385	1.3653E-09	1.36496E-09	1.36496E-09	1.36496E-09					1.035E-08	2.442868116	1052.268383	8.72459E-09	8.7247E-09	8.7247E-09	8.7247E-09		1.98E-09	4.506853154	242.728604	-1.06591E-09	-1.0659E-09	-1.0659E-09	-1.0659E-09					1.0051E-07	2.451029467	4929.685322	9.62226E-08	9.62253E-08	9.62253E-08	9.62253E-08		1.444E-08	0.119699938	10021.82003	-6.83484E-11	-7.10774E-11	-7.10773E-11	-7.10773E-11		1.63E-09	4.665075923	8273.820867	1.62259E-09	1.62257E-09	1.62257E-09	1.62257E-09
				1.6811E-07	5.486196841	3.881335358	1.24779E-07	1.24779E-07	1.24779E-07	1.24779E-07		2.672E-08	3.708551723	10021.85453	-1.14556E-08	-1.1451E-08	-1.1451E-08	-1.1451E-08		2.31E-09	1.703401067	2942.463423	1.05694E-09	1.05683E-09	1.05683E-09	1.05683E-09					1.153E-08	4.737868642	8031.092263	-8.06134E-09	-8.0601E-09	-8.0601E-09	-8.0601E-09		2.15E-09	2.127447953	553.5694028	1.3281E-10	1.32788E-10	1.32788E-10	1.32788E-10					1.0061E-07	0.789076654	9381.939994	2.32151E-08	2.32324E-08	2.32324E-08	2.32324E-08		1.443E-08	0.558285729	15113.98924	1.12771E-08	1.12746E-08	1.12746E-08	1.12746E-08		1.24E-09	0.678552103	6438.496249	-8.0055E-10	-8.00665E-10	-8.00665E-10	-8.00665E-10
				1.8422E-07	4.225358815	2787.043024	8.67026E-08	8.6694E-08	8.6694E-08	8.6694E-08		2.636E-08	3.117905811	6836.645253	2.51329E-08	2.51339E-08	2.51339E-08	2.51339E-08		2.09E-09	3.823459991	6467.925758	4.63757E-10	4.64006E-10	4.64006E-10	4.64006E-10					1.042E-08	1.735418257	3369.061614	9.31348E-09	9.31318E-09	9.31318E-09	9.31318E-09		1.77E-09	3.92599588	8031.092263	6.662E-11	6.68879E-11	6.68878E-11	6.68878E-11					1.0065E-07	5.375066058	5085.038411	8.52801E-08	8.5275E-08	8.5275E-08	8.5275E-08		1.334E-08	1.254837313	7875.671864	-1.16839E-08	-1.1683E-08	-1.1683E-08	-1.1683E-08		1.28E-09	1.692063677	3981.490034	-1.27815E-09	-1.27815E-09	-1.27815E-09	-1.27815E-09
				2.2737E-07	4.985208966	7632.94326	-1.7553E-07	-1.7551E-07	-1.7551E-07	-1.7551E-07		2.672E-08	1.677780794	10021.82003	2.67159E-08	2.67158E-08	2.67158E-08	2.67158E-08		1.75E-09	3.264440556	3981.490034	-9.12337E-11	-9.13649E-11	-9.13649E-11	-9.13649E-11					8.99E-09	1.872655115	3077.528503	2.81335E-09	2.81384E-09	2.81384E-09	2.81384E-09		1.62E-09	3.944985195	2921.127783	1.12651E-09	1.12658E-09	1.12658E-09	1.12658E-09					1.1902E-07	0.798976989	3265.830828	-1.18687E-07	-1.18687E-07	-1.18687E-07	-1.18687E-07		1.442E-08	1.389589437	6682.205174	-1.03346E-08	-1.03333E-08	-1.03333E-08	-1.03333E-08		1.16E-09	2.78191249	3360.967746	1.04407E-09	1.0441E-09	1.0441E-09	1.0441E-09
				1.6648E-07	2.528236332	14584.29827	9.47518E-08	9.47142E-08	9.47142E-08	9.47142E-08		2.563E-08	3.772949869	2921.127783	2.07125E-08	2.07134E-08	2.07134E-08	2.07134E-08		2.1E-09	3.550527077	10575.40668	-4.3789E-10	-4.383E-10	-4.383E-10	-4.383E-10					8.92E-09	2.513476364	3603.69635	-5.14164E-09	-5.14214E-09	-5.14214E-09	-5.14214E-09		1.99E-09	4.229489726	3312.163239	8.82771E-10	8.82882E-10	8.82882E-10	8.82882E-10					8.99E-08	0.964634183	4933.20844	3.78333E-08	3.78257E-08	3.78257E-08	3.78257E-08		1.606E-08	4.342412609	5331.357444	-1.16335E-08	-1.16324E-08	-1.16324E-08	-1.16324E-08		1.28E-09	0.84461423	3355.864898	2.65966E-12	2.57866E-12	2.57866E-12	2.57866E-12
				2.0963E-07	4.278782165	5099.265505	3.01012E-08	3.00813E-08	3.00813E-08	3.00813E-08		2.509E-08	0.304541651	3475.677507	2.47023E-08	2.4702E-08	2.4702E-08	2.4702E-08		1.62E-09	5.951766837	310.8407989	-4.77192E-11	-4.77287E-11	-4.77287E-11	-4.77287E-11					9.04E-09	0.273615402	3325.359956	-7.89057E-09	-7.89084E-09	-7.89084E-09	-7.89084E-09		1.88E-09	0.670722896	6298.328321	-3.19584E-10	-3.19364E-10	-3.19364E-10	-3.19364E-10					8.97E-08	4.183267744	9225.539273	-5.34505E-08	-5.3438E-08	-5.3438E-08	-5.3438E-08		1.377E-08	0.147916838	1758.653078	-1.33641E-08	-1.33642E-08	-1.33642E-08	-1.33642E-08		1.24E-09	1.632537326	6674.111306	-9.80061E-10	-9.79966E-10	-9.79966E-10	-9.79966E-10
				1.6042E-07	1.767867525	3475.677507	4.48719E-08	4.4882E-08	4.4882E-08	4.4882E-08		0.000000024	0.96972422	3319.837031	-1.05255E-08	-1.05268E-08	-1.05268E-08	-1.05268E-08		1.65E-09	5.042670551	10177.25768	1.50097E-09	1.50083E-09	1.50083E-09	1.50083E-09					8.83E-09	5.465379367	5614.729376	-1.93684E-09	-1.93593E-09	-1.93593E-09	-1.93593E-09		1.6E-09	2.909513953	6872.67312	1.24501E-09	1.24514E-09	1.24514E-09	1.24514E-09					8.982E-08	1.98501418	15113.98924	6.55359E-08	6.55534E-08	6.55534E-08	6.55534E-08		1.282E-08	5.785330143	14584.29827	-8.46267E-09	-8.46002E-09	-8.46002E-09	-8.46002E-09		1.2E-09	0.317621501	3127.313331	1.05276E-09	1.0528E-09	1.0528E-09	1.0528E-09
				1.5816E-07	3.132408697	59.37386191	-9.21779E-08	-9.2178E-08	-9.2178E-08	-9.2178E-08		2.262E-08	2.81394315	7875.671864	-1.11467E-08	-1.11496E-08	-1.11496E-08	-1.11496E-08		1.98E-09	0.804643156	15113.98924	1.80192E-09	1.80169E-09	1.80169E-09	1.80169E-09					9.49E-09	0.045956888	7064.121386	5.86991E-09	5.87091E-09	5.87091E-09	5.87091E-09		1.55E-09	1.245298524	3364.490864	7.99452E-10	7.99368E-10	7.99368E-10	7.99368E-10					8.324E-08	1.936948665	1648.446757	-8.0556E-08	-8.05567E-08	-8.05567E-08	-8.05567E-08		1.281E-08	1.351258964	10404.73381	1.15338E-08	1.15327E-08	1.15327E-08	1.15327E-08		1.29E-09	2.266785836	6467.925758	1.26176E-09	1.26173E-09	1.26173E-09	1.26173E-09
				1.8113E-07	3.257560205	3337.021998	1.55332E-07	1.55338E-07	1.55338E-07	1.55338E-07		2.395E-08	2.960027075	6682.205174	-1.67089E-08	-1.6711E-08	-1.6711E-08	-1.6711E-08		1.88E-09	1.990072338	3127.313331	-1.06499E-09	-1.0649E-09	-1.0649E-09	-1.0649E-09					8.72E-09	3.612058599	6702.000249	1.72587E-09	1.72479E-09	1.72479E-09	1.72479E-09		1.86E-09	2.447238314	3503.079063	-1.38243E-09	-1.38235E-09	-1.38235E-09	-1.38235E-09					7.833E-08	2.049974479	1758.653078	4.25763E-08	4.25741E-08	4.25741E-08	4.25741E-08		1.471E-08	0.346494693	8969.568897	1.27188E-08	1.27201E-08	1.27201E-08	1.27201E-08		1.04E-09	0.073553767	3325.359956	-9.90515E-10	-9.90535E-10	-9.90535E-10	-9.90535E-10
				1.9295E-07	3.239118546	7.046236698	-1.88663E-07	-1.88663E-07	-1.88663E-07	-1.88663E-07		2.21E-08	0.612639306	10973.55569	-2.93554E-09	-2.931E-09	-2.931E-09	-2.931E-09		1.88E-09	4.554068031	12964.3007	1.8766E-09	1.87663E-09	1.87663E-09	1.87663E-09					8.42E-09	5.617135432	8955.341803	6.35413E-09	6.35319E-09	6.35319E-09	6.35319E-09		1.39E-09	5.75493557	7632.94326	-1.38545E-09	-1.38547E-09	-1.38547E-09	-1.38547E-09					7.957E-08	3.923310727	2921.127783	5.65576E-08	5.65606E-08	5.65606E-08	5.65606E-08		1.245E-08	6.026817094	3264.346355	-6.68013E-09	-6.67948E-09	-6.67948E-09	-6.67948E-09		1.3E-09	4.417771908	3320.257107	1.82392E-10	1.82473E-10	1.82473E-10	1.82473E-10
				1.6772E-07	4.397315071	15643.6802	1.09894E-07	1.09856E-07	1.09856E-07	1.09856E-07		2.248E-08	4.123820077	59.37386191	8.11285E-09	8.11283E-09	8.11283E-09	8.11283E-09		1.63E-09	2.148748861	10973.55569	-1.62209E-09	-1.62213E-09	-1.62213E-09	-1.62213E-09					8.42E-09	0.575362759	3191.04923	-1.80202E-09	-1.80153E-09	-1.80153E-09	-1.80153E-09		1.49E-09	0.496653933	8969.568897	1.16183E-09	1.16199E-09	1.16199E-09	1.16199E-09					1.0224E-07	2.66497189	2487.416045	3.78632E-08	3.78588E-08	3.78588E-08	3.78588E-08		1.234E-08	1.883419384	10177.25768	-1.11332E-08	-1.11321E-08	-1.11321E-08	-1.11321E-08		9.5E-10	1.319572483	7903.07342	-9.49995E-10	-9.49996E-10	-9.49996E-10	-9.49996E-10
				1.7555E-07	4.091973961	74.78159857	9.70745E-08	9.70743E-08	9.70743E-08	9.70743E-08		2.426E-08	5.915083579	5331.357444	-1.66919E-08	-1.66937E-08	-1.66937E-08	-1.66937E-08		1.54E-09	4.35708331	3360.967746	-6.77147E-10	-6.77059E-10	-6.77059E-10	-6.77059E-10					9.04E-09	4.118322495	3355.864898	-1.20947E-09	-1.2089E-09	-1.2089E-09	-1.2089E-09		1.32E-09	4.978284134	1748.016413	-2.49025E-10	-2.48982E-10	-2.48982E-10	-2.48982E-10					8.277E-08	0.948607655	2906.900689	-6.23599E-08	-6.23629E-08	-6.23629E-08	-6.23629E-08		1.552E-08	5.927274203	8439.877932	-1.18303E-08	-1.18319E-08	-1.18319E-08	-1.18319E-08		1.14E-09	0.656816023	3178.145791	-1.0131E-10	-1.01242E-10	-1.01242E-10	-1.01242E-10
				1.3704E-07	2.541170182	4933.20844	1.23981E-07	1.23986E-07	1.23986E-07	1.23986E-07		2.158E-08	2.175835451	15113.98924	1.26608E-08	1.26658E-08	1.26658E-08	1.26658E-08		1.69E-09	2.405043278	3355.864898	1.68994E-09	1.68994E-09	1.68994E-09	1.68994E-09					1.044E-08	2.658895421	3312.163239	9.35751E-09	9.35722E-09	9.35722E-09	9.35722E-09		1.3E-09	0.668812983	10014.72373	5.4182E-10	5.41597E-10	5.41597E-10	5.41597E-10					7.371E-08	0.843783415	692.1576012	6.25681E-08	6.25676E-08	6.25676E-08	6.25676E-08		1.182E-08	4.18100226	3360.967746	-3.25732E-09	-3.2566E-09	-3.2566E-09	-3.2566E-09		9.2E-10	4.983923677	9779.108676	7.45214E-10	7.45114E-10	7.45114E-10	7.45114E-10
				1.6011E-07	1.546696332	14054.60731	-7.73175E-08	-7.72804E-08	-7.72804E-08	-7.72804E-08		1.941E-08	5.476683127	11371.70469	1.76876E-08	1.76893E-08	1.76893E-08	1.76893E-08		1.64E-09	5.53875621	16173.37117	-1.35824E-09	-1.35796E-09	-1.35796E-09	-1.35796E-09					8.07E-09	2.264432598	8969.568897	-6.18637E-09	-6.18549E-09	-6.18549E-09	-6.18549E-09		1.28E-09	2.807535541	14584.29827	9.90424E-10	9.90201E-10	9.90201E-10	9.90201E-10					7.545E-08	5.680311608	13916.01911	-5.08558E-08	-5.08704E-08	-5.08704E-08	-5.08704E-08		1.333E-08	1.865514371	692.1576012	1.19163E-08	1.19164E-08	1.19164E-08	1.19164E-08		1.01E-09	4.106707874	536.8045121	9.89901E-10	9.89903E-10	9.89903E-10	9.89903E-10
				1.3547E-07	4.041521853	4929.685322	-4.16912E-08	-4.16792E-08	-4.16792E-08	-4.16792E-08		1.903E-08	5.111656539	1066.495477	-1.80354E-08	-1.80355E-08	-1.80355E-08	-1.80355E-08		1.44E-09	0.301868316	1903.436813	1.32143E-09	1.32141E-09	1.32141E-09	1.32141E-09					1.046E-08	6.113172981	5331.357444	-5.5624E-09	-5.56329E-09	-5.56329E-09	-5.56329E-09		1.76E-09	2.372913141	2118.76386	7.2338E-10	7.23316E-10	7.23316E-10	7.23316E-10					7.912E-08	2.812947619	15643.6802	-6.04682E-08	-6.04832E-08	-6.04832E-08	-6.04832E-08		1.189E-08	0.898925143	13916.01911	8.20973E-09	8.20748E-09	8.20748E-09	8.20748E-09		1.06E-09	5.416225668	15113.98924	-5.34191E-10	-5.34452E-10	-5.34452E-10	-5.34452E-10
				1.4566E-07	3.452109931	7373.382455	-1.44508E-07	-1.44506E-07	-1.44506E-07	-1.44506E-07		2.37E-08	3.878893402	3355.864898	2.48948E-09	2.49097E-09	2.49097E-09	2.49097E-09		1.61E-09	3.18977924	6674.111306	-1.00349E-09	-1.00365E-09	-1.00365E-09	-1.00365E-09					9.33E-09	0.825510544	3503.079063	6.58692E-09	6.58735E-09	6.58735E-09	6.58735E-09		1.27E-09	1.762234149	11081.21921	-1.54548E-10	-1.54812E-10	-1.54811E-10	-1.54811E-10					6.958E-08	3.321931273	3230.406105	3.06121E-08	3.06083E-08	3.06083E-08	3.06083E-08		1.192E-08	4.304738189	6894.523949	-9.00255E-09	-9.00153E-09	-9.00153E-09	-9.00153E-09		9.6E-10	3.525610147	3475.677507	-9.55529E-10	-9.55523E-10	-9.55523E-10	-9.55523E-10
				1.3926E-07	5.407971295	10973.55569	1.36019E-07	1.36025E-07	1.36025E-07	1.36025E-07		2.299E-08	1.159142051	3320.257107	-5.86147E-09	-5.86286E-09	-5.86286E-09	-5.86286E-09		1.35E-09	1.655700061	3325.359956	4.26038E-10	4.25957E-10	4.25957E-10	4.25957E-10					9.46E-09	1.923684149	5628.95647	4.77984E-10	4.76982E-10	4.76982E-10	4.76982E-10		1.27E-09	0.262342069	13358.92659	-6.78441E-10	-6.7817E-10	-6.7817E-10	-6.7817E-10					7.426E-08	6.096562833	3583.341031	3.56808E-08	3.56852E-08	3.56852E-08	3.56852E-08		1.145E-08	0.151975043	3134.426878	1.03117E-08	1.0312E-08	1.0312E-08	1.0312E-08		1.01E-09	2.911695495	692.1576012	6.04525E-11	6.04657E-11	6.04657E-11	6.04657E-11
				1.4246E-07	0.598087461	23.87843775	7.89645E-08	7.89645E-08	7.89645E-08	7.89645E-08		1.944E-08	5.890818721	6894.523949	-1.25159E-08	-1.25178E-08	-1.25178E-08	-1.25178E-08		1.43E-09	6.258258184	9595.239089	-9.7222E-10	-9.7241E-10	-9.7241E-10	-9.7241E-10					9.78E-09	4.556971673	3097.883823	-4.2293E-09	-4.22982E-09	-4.22982E-09	-4.22982E-09		1.63E-09	5.83356697	639.8972863	-1.46904E-09	-1.46905E-09	-1.46905E-09	-1.46905E-09					6.402E-08	4.198069968	5202.358279	6.32463E-08	6.32472E-08	6.32472E-08	6.32472E-08		1.299E-08	1.446316886	6254.626663	-3.10591E-09	-3.10443E-09	-3.10443E-09	-3.10443E-09		9.3E-10	3.214643683	8671.96987	1.52367E-10	1.52217E-10	1.52217E-10	1.52217E-10
				1.4023E-07	1.44218649	10404.73381	1.31279E-07	1.31269E-07	1.31269E-07	1.31269E-07		1.843E-08	3.076433146	3325.359956	1.81612E-08	1.81614E-08	1.81614E-08	1.81614E-08		1.58E-09	6.142556083	8273.820867	2.96351E-10	2.96593E-10	2.96593E-10	2.96593E-10					8.46E-09	4.650962423	6438.496249	-1.08834E-09	-1.08732E-09	-1.08732E-09	-1.08732E-09		1.29E-09	2.026076628	3346.135351	1.10364E-09	1.1036E-09	1.1036E-09	1.1036E-09					6.529E-08	6.119292527	135.06508	-2.80528E-08	-2.80527E-08	-2.80527E-08	-2.80527E-08		1.494E-08	1.544179073	3361.387822	1.06204E-08	1.06197E-08	1.06197E-08	1.06197E-08		8.7E-10	5.243758731	13119.7211	-8.6421E-10	-8.64235E-10	-8.64235E-10	-8.64235E-10
				1.6051E-07	3.794099505	2118.76386	1.54524E-07	1.54526E-07	1.54526E-07	1.54526E-07		1.809E-08	4.979052183	1648.446757	1.78727E-08	1.78728E-08	1.78728E-08	1.78728E-08		1.7E-09	5.98413938	3320.257107	-1.68211E-09	-1.6821E-09	-1.6821E-09	-1.6821E-09					9.01E-09	1.467888219	6660.449458	-4.52668E-09	-4.52571E-09	-4.52571E-09	-4.52571E-09		1.55E-09	1.571893076	3767.210618	1.36836E-09	1.36831E-09	1.36831E-09	1.36831E-09					6.13E-08	0.001172522	6836.645253	-5.79689E-08	-5.79715E-08	-5.79715E-08	-5.79715E-08		1.054E-08	0.675918553	3344.202855	-3.66108E-09	-3.6617E-09	-3.6617E-09	-3.6617E-09		1.06E-09	3.768046816	13517.87011	-3.63565E-10	-3.63311E-10	-3.63311E-10	-3.63311E-10
				1.3714E-07	3.590506345	15113.98924	-9.71959E-08	-9.71683E-08	-9.71683E-08	-9.71683E-08		2.136E-08	1.913647876	8969.568897	-1.06639E-08	-1.06607E-08	-1.06607E-08	-1.06607E-08		1.24E-09	1.745713361	11081.21921	-1.71209E-10	-1.71466E-10	-1.71466E-10	-1.71466E-10					7.39E-09	4.977160088	10014.72373	-7.38753E-09	-7.38756E-09	-7.38756E-09	-7.38756E-09		1.33E-09	4.209899228	11371.70469	8.85419E-10	8.85206E-10	8.85206E-10	8.85206E-10					6.226E-08	6.106839557	17256.63154	-1.04773E-08	-1.04573E-08	-1.04573E-08	-1.04573E-08		1.21E-08	0.851171326	3120.199784	7.33641E-09	7.33698E-09	7.33698E-09	7.33698E-09		8.9E-10	5.736521017	11371.70469	6.8963E-10	6.8975E-10	6.8975E-10	6.8975E-10
				1.8038E-07	4.25391532	2487.416045	1.66315E-07	1.66318E-07	1.66318E-07	1.66318E-07		2.099E-08	3.004102556	6254.626663	-2.04448E-08	-2.04453E-08	-2.04453E-08	-2.04453E-08		1.46E-09	2.228517093	3178.145791	-1.45411E-09	-1.45411E-09	-1.45411E-09	-1.45411E-09					7.62E-09	3.425760793	18984.29263	-1.70107E-09	-1.69841E-09	-1.69841E-09	-1.69841E-09		1.14E-09	2.12636384	6688.3384	-1.13767E-09	-1.13768E-09	-1.13768E-09	-1.13768E-09					8.193E-08	5.248114588	10575.40668	8.16461E-08	8.16448E-08	8.16448E-08	8.16448E-08		1.061E-08	0.132582324	522.5774181	-6.9046E-09	-6.90452E-09	-6.90452E-09	-6.90452E-09		1.04E-09	5.900789644	8432.764385	-8.79616E-10	-8.79704E-10	-8.79704E-10	-8.79704E-10
				1.5846E-07	0.569012887	103.0927742	-9.73126E-08	-9.73124E-08	-9.73124E-08	-9.73124E-08		1.915E-08	3.559074317	3767.210618	1.38892E-09	1.39027E-09	1.39027E-09	1.39027E-09		1.26E-09	5.029275935	3475.677507	-2.05319E-10	-2.054E-10	-2.054E-10	-2.054E-10					9.34E-09	0.35014114	3264.346355	-8.6102E-09	-8.60998E-09	-8.60998E-09	-8.60998E-09		1.3E-09	1.331149437	3347.725974	4.54694E-10	4.54617E-10	4.54617E-10	4.54617E-10					6.168E-08	3.600692074	10021.85453	-2.02915E-08	-2.02805E-08	-2.02805E-08	-2.02805E-08		1.003E-08	1.280217849	4569.57454	9.22396E-09	9.22362E-09	9.22362E-09	9.22362E-09		9.9E-10	3.614253465	853.1963818	9.7734E-11	9.77181E-11	9.77181E-11	9.77181E-11
				1.3403E-07	5.16920433	10213.28555	1.28831E-07	1.28839E-07	1.28839E-07	1.28839E-07		1.991E-08	5.372741071	206.1855484	-1.48902E-08	-1.48901E-08	-1.48901E-08	-1.48901E-08		1.23E-09	4.993426484	13760.59871	8.75569E-10	8.75793E-10	8.75793E-10	8.75793E-10					8.94E-09	0.349911395	10551.52825	5.44078E-09	5.44219E-09	5.44219E-09	5.44219E-09		1.1E-09	5.788933163	16173.37117	-1.03528E-09	-1.03517E-09	-1.03517E-09	-1.03517E-09					6.169E-08	1.569921143	10021.82003	6.12063E-08	6.12048E-08	6.12048E-08	6.12048E-08		1.012E-08	5.774971699	14314.16811	-4.89981E-09	-4.9022E-09	-4.9022E-09	-4.9022E-09		7.8E-10	0.958020156	3191.04923	-4.39354E-10	-4.39315E-10	-4.39315E-10	-4.39315E-10
				1.6069E-07	2.368959585	3265.830828	1.18855E-08	1.18757E-08	1.18757E-08	1.18757E-08		1.685E-08	5.497012998	266.6070417	-1.56912E-08	-1.56913E-08	-1.56913E-08	-1.56913E-08		1.41E-09	4.567358155	10021.76997	-1.35881E-09	-1.35874E-09	-1.35874E-09	-1.35874E-09					6.65E-09	6.055618376	7632.94326	-6.17167E-09	-6.17202E-09	-6.17202E-09	-6.17202E-09		1.05E-09	3.272024381	15113.98924	-4.74802E-10	-4.74535E-10	-4.74535E-10	-4.74535E-10					5.671E-08	0.136503067	13524.91634	-1.48509E-09	-1.49955E-09	-1.49955E-09	-1.49955E-09		1.169E-08	2.997677302	6247.513116	-1.16228E-08	-1.1623E-08	-1.1623E-08	-1.1623E-08		8.9E-10	2.508720763	1052.268383	7.17097E-10	7.17107E-10	7.17107E-10	7.17107E-10
				1.2773E-07	0.104830857	7234.794256	-1.0723E-07	-1.0724E-07	-1.0724E-07	-1.0724E-07		1.646E-08	1.319234055	3264.346355	-1.38474E-08	-1.3848E-08	-1.3848E-08	-1.3848E-08		1.18E-09	5.429454379	13358.92659	6.19289E-10	6.19542E-10	6.19542E-10	6.19542E-10					6.05E-09	4.684803999	5729.506447	-5.81657E-09	-5.81639E-09	-5.81639E-09	-5.81639E-09		1.17E-09	5.668128069	536.8045121	-2.21488E-10	-2.21476E-10	-2.21476E-10	-2.21476E-10					6.257E-08	4.504507689	8425.650838	-3.64838E-08	-3.64757E-08	-3.64757E-08	-3.64757E-08		1.062E-08	0.254676913	3337.021998	-8.26469E-09	-8.26511E-09	-8.26511E-09	-8.26511E-09		7.8E-10	2.981153546	26724.89941	6.62643E-10	6.62851E-10	6.62851E-10	6.62851E-10
				1.2199E-07	1.73079687	36.02786668	-8.23632E-08	-8.23631E-08	-8.23631E-08	-8.23631E-08		1.732E-08	1.81361104	536.8045121	-8.64305E-09	-8.6432E-09	-8.6432E-09	-8.6432E-09		1.16E-09	4.220805713	5884.926847	2.23274E-10	2.23147E-10	2.23147E-10	2.23147E-10					5.93E-09	2.97207046	3178.145791	-3.98692E-09	-3.98718E-09	-3.98718E-09	-3.98718E-09		1.06E-09	1.212681396	7234.794256	1.17916E-10	1.17773E-10	1.17773E-10	1.17773E-10					5.249E-08	2.701223586	4459.368219	3.80309E-08	3.80279E-08	3.80279E-08	3.80279E-08		1.032E-08	5.698336836	536.8045121	-2.25882E-09	-2.25871E-09	-2.25871E-09	-2.25871E-09		7.9E-10	5.915149939	6040.347246	-7.50593E-10	-7.50564E-10	-7.50564E-10	-7.50564E-10
				1.2283E-07	5.199400306	10021.85453	-1.1482E-07	-1.14828E-07	-1.14828E-07	-1.14828E-07		1.723E-08	3.259003793	7903.07342	6.25969E-09	6.2573E-09	6.2573E-09	6.2573E-09		1.19E-09	4.099626921	10021.90459	-8.82115E-10	-8.81964E-10	-8.81964E-10	-8.81964E-10					6.17E-09	2.195295126	13362.43245	-3.42514E-09	-3.42643E-09	-3.42643E-09	-3.42643E-09		1.08E-09	0.946525212	9808.538185	-5.39548E-10	-5.39375E-10	-5.39375E-10	-5.39375E-10					6.479E-08	2.742674983	7740.606784	-2.38051E-08	-2.37963E-08	-2.37963E-08	-2.37963E-08		1.082E-08	2.5801616	6261.74021	-1.07847E-08	-1.07846E-08	-1.07846E-08	-1.07846E-08		9E-10	3.009504703	12964.3007	7.7656E-11	7.74368E-11	7.74368E-11	7.74368E-11
				1.1945E-07	5.479978902	2921.127783	-8.28138E-08	-8.2809E-08	-8.2809E-08	-8.2809E-08		1.564E-08	5.75428852	3360.967746	-1.50236E-08	-1.50239E-08	-1.50239E-08	-1.50239E-08		1.24E-09	1.797232433	18984.29263	1.22267E-09	1.22274E-09	1.22274E-09	1.22274E-09					5.79E-09	3.323034399	11081.21921	5.73964E-09	5.73948E-09	5.73948E-09	5.73948E-09		1.21E-09	4.222047584	6158.647435	-1.20372E-09	-1.20371E-09	-1.20371E-09	-1.20371E-09					5.53E-08	6.064081451	10419.98628	-1.11858E-08	-1.11964E-08	-1.11964E-08	-1.11964E-08		8.67E-09	1.502838291	6127.655451	8.53072E-09	8.53054E-09	8.53054E-09	8.53054E-09		7.5E-10	1.315125318	17924.9107	9.38241E-11	9.40756E-11	9.40756E-11	9.40756E-11
				1.189E-07	4.765939058	5828.028472	-2.11743E-08	-2.11872E-08	-2.11872E-08	-2.11872E-08		1.589E-08	1.732735633	3134.426878	-7.04937E-09	-7.04853E-09	-7.04853E-09	-7.04853E-09		1.35E-09	1.000851406	18454.60166	-1.30768E-09	-1.30779E-09	-1.30779E-09	-1.30779E-09					5.79E-09	2.312179597	6677.634425	-5.7728E-09	-5.77286E-09	-5.77286E-09	-5.77286E-09		1.24E-09	4.924952556	12964.3007	1.12658E-09	1.1267E-09	1.1267E-09	1.1267E-09					5.536E-08	5.749960632	12168.0027	3.09795E-08	3.099E-08	3.099E-08	3.099E-08		9.53E-09	2.923770306	5729.506447	4.30691E-09	4.30783E-09	4.30783E-09	4.30783E-09		7.3E-10	5.011535938	1903.436813	-2.91905E-10	-2.91929E-10	-2.91929E-10	-2.91929E-10
				1.2283E-07	3.168628826	10021.82003	1.19444E-08	1.19675E-08	1.19675E-08	1.19675E-08		1.69E-08	2.4321351	3120.199784	-1.35428E-08	-1.35422E-08	-1.35422E-08	-1.35422E-08		1.06E-09	5.76342924	2288.344044	2.79145E-10	2.79101E-10	2.79101E-10	2.79101E-10					5.72E-09	4.279840888	6546.159773	-5.70343E-09	-5.70338E-09	-5.70338E-09	-5.70338E-09		1.42E-09	3.857642349	6894.523949	-5.64639E-10	-5.64469E-10	-5.64469E-10	-5.64469E-10					6.826E-08	4.693275458	17654.78054	6.09847E-08	6.09949E-08	6.09949E-08	6.09949E-08		8.87E-09	5.28743575	10213.28555	8.17788E-09	8.17854E-09	8.17854E-09	8.17854E-09		7.5E-10	2.579692417	10021.90459	4.74487E-10	4.74597E-10	4.74597E-10	4.74597E-10
				1.3274E-07	6.178069053	1744.425984	-1.28963E-07	-1.28962E-07	-1.28962E-07	-1.28962E-07		1.549E-08	1.540164266	8425.650838	1.11094E-08	1.11077E-08	1.11077E-08	1.11077E-08		1.03E-09	0.638120527	12310.18132	-2.75317E-10	-2.75547E-10	-2.75547E-10	-2.75547E-10					5.84E-09	4.516257279	1648.446757	5.5658E-09	5.56574E-09	5.56574E-09	5.56574E-09		9.9E-10	5.62543167	10973.55569	8.98373E-10	8.98459E-10	8.98459E-10	8.98459E-10					5.005E-08	4.683826322	522.5774181	4.27356E-08	4.27358E-08	4.27358E-08	4.27358E-08		1.108E-08	2.843391719	640.8776074	9.04744E-09	9.04752E-09	9.04752E-09	9.04752E-09		7.3E-10	4.099541619	3319.837031	3.27853E-10	3.27894E-10	3.27894E-10	3.27894E-10
				1.1777E-07	5.727315509	0.420076094	1.00458E-07	1.00458E-07	1.00458E-07	1.00458E-07		1.536E-08	5.884314726	20.77539549	1.53288E-08	1.53288E-08	1.53288E-08	1.53288E-08		0.000000001	4.379469453	9808.538185	7.2736E-10	7.27233E-10	7.27233E-10	7.27233E-10					6.26E-09	4.607151882	2487.416045	4.57715E-09	4.57735E-09	4.57735E-09	4.57735E-09		0.000000001	2.564568042	3178.145791	-9.1065E-10	-9.10675E-10	-9.10675E-10	-9.10675E-10					6.328E-08	3.318967269	3767.210618	1.94667E-08	1.9471E-08	1.9471E-08	1.9471E-08		8.61E-09	3.214913816	3914.957225	-7.94423E-09	-7.94448E-09	-7.94448E-09	-7.94448E-09		7E-10	5.376783963	12310.18132	-6.79213E-10	-6.79173E-10	-6.79173E-10	-6.79173E-10
				1.234E-07	2.521467663	2906.900689	8.13331E-08	8.13281E-08	8.13281E-08	8.13281E-08		1.46E-08	4.897330729	9830.389014	1.45052E-08	1.45055E-08	1.45055E-08	1.45055E-08		1.04E-09	4.011514511	13916.01911	-6.95975E-10	-6.95772E-10	-6.95772E-10	-6.95772E-10					6.49E-09	2.178943769	6298.328321	-6.45201E-09	-6.4521E-09	-6.4521E-09	-6.4521E-09		1.31E-09	0.089710754	8273.820867	-5.45569E-11	-5.43527E-11	-5.43527E-11	-5.43527E-11					4.734E-08	0.007556784	3325.359956	-4.59409E-08	-4.59416E-08	-4.59416E-08	-4.59416E-08		1.069E-08	0.494001819	11243.68585	1.00774E-08	1.00766E-08	1.00766E-08	1.00766E-08		7.1E-10	0.984229982	13362.46696	-6.91589E-10	-6.91548E-10	-6.91548E-10	-6.91548E-10
				1.4458E-07	4.380106584	316.3918697	-1.44327E-07	-1.44327E-07	-1.44327E-07	-1.44327E-07		2.023E-08	5.94808387	13365.97283	-1.61246E-09	-1.60737E-09	-1.60737E-09	-1.60737E-09		1.25E-09	4.94825577	10551.52825	8.98845E-10	8.98672E-10	8.98672E-10	8.98672E-10					6.17E-09	4.226357184	13362.46696	6.11976E-09	6.11957E-09	6.11957E-09	6.11957E-09		1.12E-09	3.142401355	3316.733989	1.11465E-09	1.11465E-09	1.11465E-09	1.11465E-09					5.032E-08	2.336966856	1052.268383	4.50414E-08	4.50419E-08	4.50419E-08	4.50419E-08		0.000000008	4.641540021	6144.420341	-7.969E-09	-7.96908E-09	-7.96908E-09	-7.96908E-09		6.8E-10	4.691402489	522.5774181	5.77925E-10	5.77928E-10	5.77928E-10	5.77928E-10
				1.0639E-07	3.450169429	639.8972863	3.79218E-08	3.7923E-08	3.7923E-08	3.7923E-08		1.991E-08	3.116133263	3361.387822	1.39867E-08	1.39876E-08	1.39876E-08	1.39876E-08		9.8E-10	5.910860688	14584.29827	-7.33988E-10	-7.33809E-10	-7.33809E-10	-7.33809E-10					5.5E-09	3.111613141	6144.420341	-7.07183E-10	-7.06551E-10	-7.06551E-10	-7.06551E-10		9.5E-10	0.647231851	2487.416045	-9.47832E-10	-9.47829E-10	-9.47829E-10	-9.47829E-10					4.661E-08	5.150517114	1066.495477	-4.35627E-08	-4.3563E-08	-4.3563E-08	-4.3563E-08		7.99E-09	3.332152127	9830.389014	9.5363E-10	9.52159E-10	9.52159E-10	9.52159E-10		6.8E-10	3.242174413	16706.58525	-5.71349E-10	-5.71233E-10	-5.71233E-10	-5.71233E-10
				1.0925E-07	0.60397689	5085.038411	6.3356E-08	6.33645E-08	6.33645E-08	6.33645E-08		1.401E-08	2.244821849	3344.202855	1.31284E-08	1.31281E-08	1.31281E-08	1.31281E-08		1.26E-09	1.55752034	8270.297749	-1.25121E-09	-1.25119E-09	-1.25119E-09	-1.25119E-09					5.51E-09	3.270818713	6127.655451	-9.75077E-11	-9.68711E-11	-9.68711E-11	-9.68711E-11		8.7E-10	4.14322802	3603.69635	7.39238E-10	7.39207E-10	7.39207E-10	7.39207E-10					4.724E-08	5.779560373	9808.538185	3.77846E-08	3.77898E-08	3.77898E-08	3.77898E-08		1.046E-08	4.059078777	6158.647435	-1.00952E-08	-1.00949E-08	-1.00949E-08	-1.00949E-08		6.9E-10	2.539641937	5884.926847	-6.87606E-10	-6.87613E-10	-6.87613E-10	-6.87613E-10
				1.0645E-07	5.476967281	419.4846439	1.00963E-07	1.00963E-07	1.00963E-07	1.00963E-07		1.365E-08	4.580063208	10818.13529	-1.36465E-08	-1.36466E-08	-1.36466E-08	-1.36466E-08		9.8E-10	2.528698105	3191.04923	-8.0981E-10	-8.09843E-10	-8.09843E-10	-8.09843E-10					5.36E-09	0.189733121	3346.135351	-3.88128E-09	-3.88151E-09	-3.88151E-09	-3.88151E-09		8.7E-10	3.502604741	3077.528503	-8.40952E-10	-8.40939E-10	-8.40939E-10	-8.40939E-10					5.136E-08	1.572597099	6525.804454	5.13371E-08	5.13373E-08	5.13373E-08	5.13373E-08		7.43E-09	4.933379973	3230.406105	6.53392E-09	6.53414E-09	6.53414E-09	6.53414E-09		7E-10	2.382379483	13916.01911	5.46581E-10	5.46696E-10	5.46696E-10	5.46696E-10
				1.0797E-07	1.371915397	10419.98628	1.06158E-07	1.06154E-07	1.06154E-07	1.06154E-07		1.392E-08	5.489310175	170.6728706	-5.27352E-09	-5.27348E-09	-5.27348E-09	-5.27348E-09		9.5E-10	5.508083116	3319.837031	-7.68728E-10	-7.68693E-10	-7.68693E-10	-7.68693E-10					5.57E-09	6.136867694	26724.89941	-4.68999E-09	-4.6915E-09	-4.6915E-09	-4.6915E-09		9.6E-10	5.130106217	3304.58456	-3.0084E-10	-3.00784E-10	-3.00784E-10	-3.00784E-10					4.522E-08	1.442186204	3369.061614	3.28312E-08	3.28292E-08	3.28292E-08	3.28292E-08		7.4E-09	3.015111022	10818.13529	-2.11032E-10	-2.09523E-10	-2.09523E-10	-2.09523E-10		6.6E-10	3.484437975	13760.59871	4.91677E-10	4.91563E-10	4.91563E-10	4.91563E-10
				1.0565E-07	1.090616108	12168.0027	-9.05702E-08	-9.05578E-08	-9.05578E-08	-9.05578E-08		1.36E-08	3.079740352	6127.655451	2.34618E-09	2.34773E-09	2.34773E-09	2.34773E-09		1.08E-09	1.671156687	11216.28429	9.9686E-10	9.96948E-10	9.96948E-10	9.96948E-10					5.71E-09	5.653414637	2921.127783	-4.60942E-09	-4.60923E-09	-4.60923E-09	-4.60923E-09		8.2E-10	4.878808774	5828.028472	-5.42201E-11	-5.431E-11	-5.431E-11	-5.431E-11					6.189E-08	4.589961594	6531.661656	-6.189E-08	-6.189E-08	-6.189E-08	-6.189E-08		7.16E-09	2.525672428	5202.358279	3.86651E-10	3.8595E-10	3.8595E-10	3.8595E-10		6.8E-10	5.274350697	3980.509713	6.33701E-10	6.3372E-10	6.3372E-10	6.3372E-10
				9.578E-08	4.894892662	3230.406105	8.59209E-08	8.59235E-08	8.59235E-08	8.59235E-08		1.345E-08	1.186531581	14584.29827	-9.03171E-09	-9.03445E-09	-9.03445E-09	-9.03445E-09		9E-10	1.712813013	1505.287809	5.85342E-10	5.85361E-10	5.85361E-10	5.85361E-10					5.52E-09	5.75724125	149.5631971	-1.71516E-09	-1.71514E-09	-1.71514E-09	-1.71514E-09		8.3E-10	2.044009077	18984.29263	7.59821E-10	7.5994E-10	7.5994E-10	7.5994E-10					6.205E-08	4.481648565	22747.29071	4.65268E-08	4.65444E-08	4.65444E-08	4.65444E-08		7.05E-09	4.393444032	9808.538185	5.195E-09	5.19412E-09	5.19412E-09	5.19412E-09		7.6E-10	0.122884132	11216.28429	3.08139E-10	3.07992E-10	3.07992E-10	3.07992E-10
				9.808E-08	5.83632874	14314.16811	-4.21359E-08	-4.21599E-08	-4.21599E-08	-4.21599E-08		1.717E-08	5.62501515	6158.647435	-4.57564E-09	-4.57756E-09	-4.57756E-09	-4.57756E-09		8.8E-10	0.424723334	11371.70469	-7.46105E-11	-7.44225E-11	-7.44225E-11	-7.44225E-11					6.38E-09	4.496472589	3.523118349	-1.01067E-09	-1.01067E-09	-1.01067E-09	-1.01067E-09		8.5E-10	3.336719918	1758.653078	8.14359E-10	8.14367E-10	8.14367E-10	8.14367E-10					5.329E-08	4.551455992	1744.425984	1.54912E-08	1.54929E-08	1.54929E-08	1.54929E-08		7.86E-09	1.7235709	3178.145791	-7.19264E-09	-7.19245E-09	-7.19245E-09	-7.19245E-09		7.3E-10	3.947857599	16173.37117	4.21191E-10	4.21373E-10	4.21373E-10	4.21373E-10
				9.72E-08	6.282826064	9225.539273	-3.818E-08	-3.81955E-08	-3.81955E-08	-3.81955E-08		1.408E-08	1.820729803	3337.021998	8.79007E-09	8.78937E-09	8.78937E-09	8.78937E-09		8.9E-10	4.838672353	16706.58525	-4.63223E-10	-4.63462E-10	-4.63462E-10	-4.63462E-10					5.52E-09	1.077956725	536.8045121	-5.25236E-09	-5.25238E-09	-5.25238E-09	-5.25238E-09		9.9E-10	3.289556943	17654.78054	5.85631E-10	5.85366E-10	5.85366E-10	5.85366E-10					4.511E-08	5.945112665	6894.523949	-2.71268E-08	-2.71315E-08	-2.71315E-08	-2.71315E-08		7.19E-09	0.389244654	6298.328321	7.94001E-10	7.9485E-10	7.9485E-10	7.9485E-10		6.2E-10	0.155189756	11081.21921	-6.12254E-10	-6.12233E-10	-6.12233E-10	-6.12233E-10
				9.146E-08	1.102206674	9808.538185	-5.74238E-08	-5.74107E-08	-5.74107E-08	-5.74107E-08		1.736E-08	2.019219005	10575.40668	-1.71081E-08	-1.71075E-08	-1.71075E-08	-1.71075E-08		1.06E-09	1.789982529	10022.8176	1.05349E-09	1.05352E-09	1.05352E-09	1.05352E-09					5.37E-09	4.192072008	3335.089502	6.81205E-10	6.8154E-10	6.8154E-10	6.8154E-10		7.8E-10	0.89238228	2699.734819	6.98568E-10	6.98586E-10	6.98586E-10	6.98586E-10					4.33E-08	3.109013658	4569.57454	6.28401E-09	6.28771E-09	6.28771E-09	6.28771E-09		7.17E-09	6.239272839	3369.061614	-4.47248E-09	-4.47283E-09	-4.47283E-09	-4.47283E-09		7.4E-10	2.999267797	10021.76997	1.95644E-10	1.95779E-10	1.95779E-10	1.95779E-10
				1.2733E-07	1.798833759	13745.34624	-1.12963E-07	-1.12978E-07	-1.12978E-07	-1.12978E-07		1.402E-08	4.500793744	5729.506447	-1.25458E-08	-1.25451E-08	-1.25451E-08	-1.25451E-08		8.7E-10	5.896026882	16858.48253	1.56873E-10	1.57145E-10	1.57145E-10	1.57145E-10					5.67E-09	2.62806467	2648.454825	1.1338E-09	1.13408E-09	1.13408E-09	1.13408E-09		9.5E-10	0.329482736	3863.189845	9.34121E-10	9.34108E-10	9.34108E-10	9.34108E-10					5.366E-08	5.080434364	2707.828687	3.60583E-09	3.6031E-09	3.6031E-09	3.6031E-09		7.04E-09	1.967634889	6688.3384	-7.0084E-09	-7.00832E-09	-7.00832E-09	-7.00832E-09		8E-10	6.188123238	9380.959673	7.24481E-10	7.24541E-10	7.24541E-10	7.24541E-10
				9.779E-08	3.600568849	206.1855484	7.82334E-08	7.82336E-08	7.82336E-08	7.82336E-08		1.266E-08	5.910884351	9808.538185	9.04381E-09	9.04545E-09	9.04545E-09	9.04545E-09		8.5E-10	0.554236572	13362.43245	-6.72129E-10	-6.71998E-10	-6.71998E-10	-6.71998E-10					6.41E-09	3.245346994	3347.725974	4.89966E-09	4.89992E-09	4.89992E-09	4.89992E-09		8.3E-10	0.803278993	5085.038411	3.3793E-10	3.38003E-10	3.38003E-10	3.38003E-10					5.134E-08	1.285683585	8439.877932	3.5916E-08	3.59102E-08	3.59102E-08	3.59102E-08		8.82E-09	2.103392855	2301.585816	3.38131E-10	3.38513E-10	3.38513E-10	3.38513E-10		6.4E-10	3.992942837	13358.92659	5.8484E-10	5.84775E-10	5.84775E-10	5.84775E-10
				1.2156E-07	4.42295241	14712.31712	-1.20248E-07	-1.20243E-07	-1.20243E-07	-1.20243E-07		1.433E-08	6.050246533	12964.3007	2.0719E-10	2.10693E-10	2.10693E-10	2.10693E-10		9.1E-10	1.611175479	24093.27679	6.86645E-10	6.86917E-10	6.86917E-10	6.86917E-10					5.46E-09	2.767443571	5459.376287	-5.26148E-09	-5.26133E-09	-5.26133E-09	-5.26133E-09		9.1E-10	1.486235398	8270.297749	-8.93719E-10	-8.93692E-10	-8.93692E-10	-8.93692E-10					4.127E-08	5.485380529	2699.734819	1.38263E-08	1.38244E-08	1.38244E-08	1.38244E-08		9.13E-09	2.306623268	13517.87011	8.18312E-09	8.18415E-09	8.18415E-09	8.18415E-09		6.1E-10	2.568177824	149.5631971	1.6181E-10	1.61809E-10	1.61809E-10	1.61809E-10
				8.801E-08	3.972185907	170.6728706	7.95438E-08	7.95439E-08	7.95439E-08	7.95439E-08		1.223E-08	0.827962583	419.4846439	3.13319E-09	3.13328E-09	3.13328E-09	3.13328E-09		8.3E-10	0.553288931	3344.202855	-3.81342E-10	-3.81389E-10	-3.81389E-10	-3.81389E-10					5.56E-09	4.986103031	6531.661656	-5.12918E-09	-5.12945E-09	-5.12945E-09	-5.12945E-09		7.5E-10	4.911910361	10021.76997	-7.47932E-10	-7.47942E-10	-7.47942E-10	-7.47942E-10					5.394E-08	5.216950662	5305.451054	-5.14661E-08	-5.14645E-08	-5.14645E-08	-5.14645E-08		9.14E-09	4.366107488	13365.97283	9.1185E-09	9.11865E-09	9.11865E-09	9.11865E-09		5.9E-10	3.808509082	10264.56588	5.71064E-10	5.71036E-10	5.71036E-10	5.71036E-10
				1.0685E-07	4.338947764	7740.606784	-9.83441E-08	-9.83502E-08	-9.83502E-08	-9.83502E-08		1.393E-08	1.051179491	6438.496249	-4.50321E-09	-4.50481E-09	-4.50481E-09	-4.50481E-09		8.3E-10	1.068303686	3364.490864	2.96204E-10	2.96155E-10	2.96155E-10	2.96155E-10					5.78E-09	2.744450772	6684.815282	-4.68667E-09	-4.6871E-09	-4.6871E-09	-4.6871E-09		7.9E-10	4.251711595	7373.382455	-6.17371E-10	-6.1744E-10	-6.1744E-10	-6.1744E-10					4.449E-08	5.567640826	16865.52877	1.71622E-08	1.71752E-08	1.71752E-08	1.71752E-08		6.59E-09	3.409055571	1648.446757	1.0235E-09	1.0233E-09	1.0233E-09	1.0233E-09		6E-10	4.798793606	1437.175614	-5.74661E-10	-5.74657E-10	-5.74657E-10	-5.74657E-10
				1.0041E-07	1.382946668	3583.341031	-8.80006E-08	-8.79974E-08	-8.79974E-08	-8.79974E-08		1.272E-08	1.501167239	8439.877932	1.06362E-08	1.06351E-08	1.06351E-08	1.06351E-08		8.4E-10	6.22980173	3369.061614	-5.30167E-10	-5.30208E-10	-5.30208E-10	-5.30208E-10					6.13E-09	3.017188103	8270.297749	-1.39327E-09	-1.3942E-09	-1.3942E-09	-1.3942E-09		8.4E-10	2.166621568	12566.1517	-6.55938E-10	-6.56062E-10	-6.56062E-10	-6.56062E-10					3.898E-08	1.487824348	9168.640898	6.46605E-09	6.45941E-09	6.45941E-09	6.45941E-09		8.28E-09	2.133055891	7903.07342	-5.66899E-09	-5.66989E-09	-5.66989E-09	-5.66989E-09		6.8E-10	2.075156582	1596.186442	-6.12245E-10	-6.12236E-10	-6.12236E-10	-6.12236E-10
				8.499E-08	4.292754712	0.429883127	-3.40881E-08	-3.40881E-08	-3.40881E-08	-3.40881E-08		1.143E-08	4.897473737	220.4126424	-6.44529E-09	-6.44525E-09	-6.44525E-09	-6.44525E-09		8.5E-10	2.584424599	13362.46696	-1.67895E-10	-1.68105E-10	-1.68105E-10	-1.68105E-10					5.58E-09	5.892363666	6158.647435	-1.33988E-11	-1.40469E-11	-1.40469E-11	-1.40469E-11		8.8E-10	2.788935549	11769.85369	-4.62149E-10	-4.62316E-10	-4.62316E-10	-4.62316E-10					3.863E-08	1.230508039	16858.48253	-3.82815E-08	-3.82798E-08	-3.82798E-08	-3.82798E-08		6.52E-09	5.970504494	574.3447983	-5.80598E-09	-5.80594E-09	-5.80594E-09	-5.80594E-09		6E-10	2.265031077	28628.33623	3.86453E-10	3.86205E-10	3.86205E-10	3.86205E-10
				9.882E-08	2.691480197	36.6053653	-9.78478E-08	-9.78478E-08	-9.78478E-08	-9.78478E-08		1.183E-08	3.5258719	6688.3384	-1.26736E-09	-1.26884E-09	-1.26884E-09	-1.26884E-09		7.9E-10	3.086360795	2818.035009	-1.17295E-10	-1.17336E-10	-1.17336E-10	-1.17336E-10					4.89E-09	4.590821972	522.5774181	4.3937E-09	4.39372E-09	4.39372E-09	4.39372E-09		9.5E-10	0.294289462	5628.95647	-9.49969E-10	-9.49968E-10	-9.49968E-10	-9.49968E-10					3.766E-08	0.270903926	17395.21973	-1.0755E-08	-1.07668E-08	-1.07668E-08	-1.07668E-08		6.88E-09	4.022325879	1052.268383	-3.75142E-09	-3.7513E-09	-3.7513E-09	-3.7513E-09		5.8E-10	6.107822589	5459.376287	5.7851E-10	5.78505E-10	5.78505E-10	5.78505E-10
				1.0585E-07	0.896412849	23384.28699	4.51316E-08	4.51738E-08	4.51738E-08	4.51738E-08		1.132E-08	6.192362556	6144.420341	7.70211E-10	7.68902E-10	7.68902E-10	7.68902E-10		7.7E-10	1.537914089	5459.376287	-5.44537E-11	-5.43746E-11	-5.43746E-11	-5.43746E-11					4.45E-09	3.64293918	10713.99488	3.80023E-09	3.8007E-09	3.8007E-09	3.8007E-09		7.6E-10	5.233547292	13760.59871	3.98537E-10	3.98705E-10	3.98705E-10	3.98705E-10					4.683E-08	3.056688926	5518.750149	-2.62194E-08	-2.62234E-08	-2.62234E-08	-2.62234E-08		7.09E-09	2.246584239	9225.539273	6.82843E-09	6.82877E-09	6.82877E-09	6.82877E-09		6.3E-10	0.244070777	18984.29263	1.1591E-10	1.15688E-10	1.15688E-10	1.15688E-10
				8.478E-08	2.868861318	9381.939994	-8.1568E-08	-8.1572E-08	-8.1572E-08	-8.1572E-08		1.154E-08	2.23058486	8955.341803	-6.61238E-09	-6.61079E-09	-6.61079E-09	-6.61079E-09		7.5E-10	3.348905812	9070.118874	3.18382E-10	3.18265E-10	3.18265E-10	3.18265E-10					5.39E-09	0.592845233	553.5694028	-5.36414E-09	-5.36414E-09	-5.36414E-09	-5.36414E-09		9.2E-10	1.408835921	3336.731091	2.34416E-10	2.3436E-10	2.34361E-10	2.34361E-10					4.258E-08	2.790901458	3503.079063	-3.93951E-08	-3.9394E-08	-3.9394E-08	-3.9394E-08		5.9E-09	0.674183186	8955.341803	4.78623E-09	4.78681E-09	4.78681E-09	4.78681E-09		5.8E-10	5.227384307	13362.43245	3.72767E-10	3.72879E-10	3.72879E-10	3.72879E-10
				9.56E-08	4.333823536	131.5419617	9.41793E-08	9.41793E-08	9.41793E-08	9.41793E-08		1.129E-08	3.442643007	10177.25768	-4.98711E-09	-4.98905E-09	-4.98905E-09	-4.98905E-09		9.7E-10	2.999739877	3316.733989	9.69025E-10	9.69022E-10	9.69022E-10	9.69022E-10					4.34E-09	1.996418942	26087.90314	-1.24426E-09	-1.24221E-09	-1.24221E-09	-1.24221E-09		6.9E-10	3.504779169	10713.99488	6.33077E-10	6.33133E-10	6.33133E-10	6.33133E-10					3.864E-08	0.379572918	10177.25768	1.42965E-08	1.43034E-08	1.43034E-08	1.43034E-08		6.04E-09	2.735503952	16858.48253	-1.20135E-09	-1.20324E-09	-1.20324E-09	-1.20324E-09		5.6E-10	1.887082538	9070.118874	-4.78175E-10	-4.78225E-10	-4.78225E-10	-4.78225E-10
				8.433E-08	3.15239734	6525.804454	-3.27583E-09	-3.26546E-09	-3.26546E-09	-3.26546E-09		1.152E-08	5.299133006	27.4015561	9.86881E-09	9.8688E-09	9.8688E-09	9.8688E-09		8.4E-10	5.553096371	3427.920631	-3.35027E-10	-3.35077E-10	-3.35077E-10	-3.35077E-10					4.59E-09	4.842169446	1758.653078	-1.02524E-09	-1.02509E-09	-1.02509E-09	-1.02509E-09		7.9E-10	0.618334105	951.7184063	-7.6282E-10	-7.62824E-10	-7.62824E-10	-7.62824E-10					3.992E-08	1.84424768	3134.426878	-2.15812E-08	-2.15792E-08	-2.15792E-08	-2.15792E-08		7.85E-09	3.587043228	2693.601593	-7.82176E-09	-7.82172E-09	-7.82172E-09	-7.82172E-09		5.5E-10	5.725871565	433.7117379	5.43326E-10	5.43326E-10	5.43326E-10	5.43326E-10
				7.517E-08	1.244763106	6894.523949	6.05997E-08	6.0594E-08	6.0594E-08	6.0594E-08		1.274E-08	4.584212384	6247.513116	1.56294E-09	1.56145E-09	1.56145E-09	1.56145E-09		8.9E-10	4.164327266	6158.647435	-8.78683E-10	-8.78667E-10	-8.78667E-10	-8.78667E-10					4.23E-09	3.778545864	6688.3384	6.12614E-10	6.12086E-10	6.12086E-10	6.12086E-10		7E-10	1.934589259	3475.677507	8.15572E-11	8.16028E-11	8.16028E-11	8.16028E-11					3.643E-08	2.953186002	6144.420341	1.07422E-09	1.07844E-09	1.07844E-09	1.07844E-09		5.7E-09	4.111461353	6034.21402	3.4451E-09	3.44561E-09	3.44561E-09	3.44561E-09		5.6E-10	1.182388576	6696.477325	-4.1023E-10	-4.10182E-10	-4.10182E-10	-4.10182E-10
				6.753E-08	1.588693329	6836.645253	2.3023E-08	2.30148E-08	2.30148E-08	2.30148E-08		1.093E-08	2.826233324	4569.57454	4.54072E-09	4.54157E-09	4.54157E-09	4.54157E-09		7.8E-10	3.723757304	13171.00144	-6.53576E-10	-6.5347E-10	-6.5347E-10	-6.5347E-10					4.21E-09	3.102458381	8329.671611	3.06018E-09	3.05973E-09	3.05973E-09	3.05973E-09		6.6E-10	5.019962584	16706.58525	-2.36275E-10	-2.36469E-10	-2.36469E-10	-2.36469E-10					3.654E-08	1.580632074	6680.244532	-2.99007E-08	-2.98981E-08	-2.98981E-08	-2.98981E-08		6.24E-09	4.454158561	12964.3007	6.23507E-09	6.23501E-09	6.23501E-09	6.23501E-09		6.2E-10	3.982147401	3427.920631	-5.68514E-10	-5.68498E-10	-5.68498E-10	-5.68498E-10
				6.666E-08	4.38910103	66.48740891	4.54018E-08	4.54018E-08	4.54018E-08	4.54018E-08		1.303E-08	0.443505607	87.30820454	-3.61502E-09	-3.615E-09	-3.615E-09	-3.615E-09		8.3E-10	0.119173808	3337.021998	-7.10414E-10	-7.10441E-10	-7.10441E-10	-7.10441E-10					4.21E-09	4.435403548	103.0927742	4.13837E-09	4.13837E-09	4.13837E-09	4.13837E-09		6.7E-10	3.687314755	4032.770028	6.23966E-10	6.23947E-10	6.23947E-10	6.23947E-10					3.931E-08	1.98436571	8969.568897	-2.19829E-08	-2.19774E-08	-2.19774E-08	-2.19774E-08		5.63E-09	3.723839421	13119.7211	-9.32E-10	-9.30627E-10	-9.30627E-10	-9.30627E-10		5.6E-10	5.371291766	5099.265505	5.29018E-10	5.29E-10	5.29E-10	5.29E-10
				6.697E-08	5.773158705	5202.358279	-1.06643E-08	-1.06579E-08	-1.06579E-08	-1.06579E-08		1.335E-08	2.142044577	11243.68585	3.46989E-09	3.47262E-09	3.47262E-09	3.47262E-09		7.3E-10	4.91632011	13362.3824	6.18145E-10	6.18243E-10	6.18243E-10	6.18243E-10					5.02E-09	3.031415126	3360.967746	3.83822E-09	3.83842E-09	3.83842E-09	3.83842E-09		7.1E-10	1.71691035	10575.40668	-6.32084E-10	-6.3202E-10	-6.3202E-10	-6.3202E-10					3.35E-08	2.726370817	7875.671864	-1.89943E-08	-1.89984E-08	-1.89984E-08	-1.89984E-08		5.47E-09	3.041421889	2707.828687	-5.03614E-09	-5.03603E-09	-5.03603E-09	-5.03603E-09		5.7E-10	0.86204712	5642.198243	-4.0789E-10	-4.07933E-10	-4.07933E-10	-4.07933E-10
				6.188E-08	1.578479679	3325.359956	1.49404E-08	1.49366E-08	1.49366E-08	1.49366E-08		1.102E-08	1.962608375	6298.328321	-1.09557E-08	-1.09555E-08	-1.09555E-08	-1.09555E-08		7.6E-10	4.529611224	708.9898023	-7.34698E-10	-7.34701E-10	-7.34701E-10	-7.34701E-10					4.22E-09	5.991585631	242.728604	-3.73843E-09	-3.73844E-09	-3.73844E-09	-3.73844E-09		8.6E-10	1.820734619	10404.73381	8.5984E-10	8.59843E-10	8.59843E-10	8.59843E-10					3.623E-08	2.915449916	6682.205174	-2.64076E-08	-2.64108E-08	-2.64108E-08	-2.64108E-08		5.36E-09	4.655467764	135.06508	4.56647E-09	4.56647E-09	4.56647E-09	4.56647E-09		5.5E-10	1.317876052	8982.810669	-7.70562E-11	-7.69639E-11	-7.69639E-11	-7.69639E-11
				8.392E-08	2.907349568	43.71891231	-7.47819E-08	-7.4782E-08	-7.4782E-08	-7.4782E-08		1.066E-08	2.898659143	10404.73381	4.86153E-09	4.86339E-09	4.86339E-09	4.86339E-09		7.1E-10	5.379057723	10264.56588	1.78602E-10	1.78735E-10	1.78735E-10	1.78735E-10					4.01E-09	2.060120457	3980.509713	-3.83267E-09	-3.83276E-09	-3.83276E-09	-3.83276E-09		6.4E-10	2.431497448	2648.454825	2.47983E-10	2.48012E-10	2.48012E-10	2.48012E-10					4.392E-08	0.819319977	3302.479391	-3.39739E-08	-3.39756E-08	-3.39756E-08	-3.39756E-08		6.8E-09	3.626408592	6048.441114	5.34586E-09	5.34634E-09	5.34634E-09	5.34634E-09		5.6E-10	5.49808237	24093.27679	-6.12876E-11	-6.15405E-11	-6.15405E-11	-6.15405E-11
				6.427E-08	6.033331856	574.3447983	-5.89548E-08	-5.89545E-08	-5.89545E-08	-5.89545E-08		1.027E-08	4.792690497	3914.957225	4.02594E-09	4.02524E-09	4.02524E-09	4.02524E-09		8.4E-10	1.930076609	9468.267877	-6.25966E-10	-6.26066E-10	-6.26066E-10	-6.26066E-10					4.1E-09	5.852556057	3351.249092	-3.99832E-09	-3.99838E-09	-3.99838E-09	-3.99838E-09		6.2E-10	0.252501071	3980.509713	-3.82185E-11	-3.81721E-11	-3.81721E-11	-3.81721E-11					4.062E-08	5.469351758	3120.199784	2.9842E-08	2.98404E-08	2.98404E-08	2.98404E-08		5.35E-09	3.325038014	9779.108676	-3.50637E-09	-3.50712E-09	-3.50712E-09	-3.50712E-09		5.4E-10	3.775621547	10213.28555	2.38105E-10	2.38012E-10	2.38012E-10	2.38012E-10
				6.296E-08	0.069760407	1964.838627	5.91484E-08	5.91492E-08	5.91492E-08	5.91492E-08		1.015E-08	0.228478187	3230.406105	-4.89899E-09	-4.89845E-09	-4.89845E-09	-4.89845E-09		7.3E-10	5.284989877	4845.900236	-1.48399E-10	-1.48334E-10	-1.48334E-10	-1.48334E-10					3.75E-09	2.508033409	6784.317628	1.53977E-09	1.53934E-09	1.53934E-09	1.53934E-09		6.2E-10	3.1642052	13517.87011	1.55641E-10	1.55794E-10	1.55794E-10	1.55794E-10					3.319E-08	1.771936658	3116.267631	-6.78613E-09	-6.78423E-09	-6.78423E-09	-6.78423E-09		6.15E-09	0.317926976	7910.186967	-3.90083E-09	-3.90012E-09	-3.90012E-09	-3.90012E-09		5.4E-10	2.36294643	33716.96507	5.04052E-10	5.03929E-10	5.03929E-10	5.03929E-10
				6.144E-08	5.437133636	1861.745853	-3.75882E-08	-3.75899E-08	-3.75899E-08	-3.75899E-08		1.041E-08	3.732744975	10213.28555	4.18543E-09	4.18359E-09	4.18359E-09	4.18359E-09		8E-10	4.811930207	13149.15061	-7.89992E-10	-7.90023E-10	-7.90023E-10	-7.90023E-10					4.07E-09	0.301173284	16304.91313	3.42889E-09	3.42821E-09	3.42821E-09	3.42821E-09		7.8E-10	1.417627727	3.523118349	7.50253E-11	7.50253E-11	7.50253E-11	7.50253E-11					3.51E-08	1.180273339	10184.30392	-1.79065E-08	-1.79007E-08	-1.79007E-08	-1.79007E-08		5.06E-09	1.243390564	4555.347446	3.96622E-09	3.96595E-09	3.96595E-09	3.96595E-09		6.3E-10	3.534024276	3205.547347	1.65994E-10	1.65958E-10	1.65958E-10	1.65958E-10
				8.18E-08	0.43967386	2707.828687	8.10124E-08	8.1013E-08	8.1013E-08	8.1013E-08		1.154E-08	4.143261792	6261.74021	-1.01945E-09	-1.02081E-09	-1.02081E-09	-1.02081E-09		7.6E-10	4.77873149	8671.96987	7.50549E-10	7.50569E-10	7.50569E-10	7.50569E-10					5.07E-09	1.350164178	3320.257107	-3.3833E-10	-3.38647E-10	-3.38647E-10	-3.38647E-10		8.6E-10	3.349357145	1581.959348	-7.12451E-10	-7.12465E-10	-7.12465E-10	-7.12465E-10					4.008E-08	1.336751678	6247.513116	-6.86195E-10	-6.81474E-10	-6.81474E-10	-6.81474E-10		6.33E-09	1.321248301	2648.454825	6.31758E-09	6.3176E-09	6.3176E-09	6.3176E-09		6.6E-10	6.2581093	8270.297749	8.55334E-11	8.56355E-11	8.56355E-11	8.56355E-11
				6.532E-08	1.249070694	12964.3007	-6.49722E-08	-6.49705E-08	-6.49705E-08	-6.49705E-08		1.306E-08	3.67645557	2301.585816	-1.30515E-08	-1.30515E-08	-1.30515E-08	-1.30515E-08		6.9E-10	0.863125608	13207.02931	6.62204E-10	6.62252E-10	6.62252E-10	6.62252E-10					3.85E-09	1.062481227	7234.794256	-1.49064E-10	-1.49589E-10	-1.49589E-10	-1.49589E-10		6.4E-10	3.758128081	1596.186442	-2.1224E-10	-2.12258E-10	-2.12258E-10	-2.12258E-10					3.603E-08	0.154698526	2178.137722	-2.67538E-08	-2.67548E-08	-2.67548E-08	-2.67548E-08		6.71E-09	2.881735671	3316.733989	6.62123E-09	6.62116E-09	6.62116E-09	6.62116E-09		6.7E-10	0.585928131	3335.089502	-3.73734E-10	-3.73769E-10	-3.73769E-10	-3.73769E-10
				7.341E-08	4.95693809	3767.210618	-7.12084E-08	-7.12072E-08	-7.12072E-08	-7.12072E-08		1.145E-08	5.122928467	4562.460993	-1.12594E-08	-1.12596E-08	-1.12596E-08	-1.12596E-08		7E-10	1.220012855	2274.11695	6.85206E-10	6.85213E-10	6.85213E-10	6.85213E-10					5.19E-09	4.617058233	7373.382455	-2.63129E-09	-2.63191E-09	-2.63191E-09	-2.63191E-09		6.1E-10	1.374218611	419.4846439	-1.72781E-10	-1.72776E-10	-1.72776E-10	-1.72776E-10					3.313E-08	3.12853664	17277.40693	2.05087E-08	2.05002E-08	2.05002E-08	2.05002E-08		5.7E-09	4.945227817	6923.953457	-5.24901E-09	-5.2493E-09	-5.2493E-09	-5.2493E-09		5.5E-10	4.749956458	6660.869534	3.43106E-10	3.43052E-10	3.43052E-10	3.43052E-10
				6.134E-08	3.163224417	6680.244532	-3.46631E-08	-3.46694E-08	-3.46694E-08	-3.46694E-08		1.275E-08	5.143338472	2693.601593	-1.26466E-09	-1.26531E-09	-1.26531E-09	-1.26531E-09		7E-10	0.539775282	13119.7211	8.64637E-11	8.62919E-11	8.62919E-11	8.62919E-11					4.01E-09	0.511614843	17085.95867	3.7996E-09	3.79918E-09	3.79918E-09	3.79918E-09		5.5E-10	1.111545605	433.7117379	-1.38208E-10	-1.38204E-10	-1.38204E-10	-1.38204E-10					4.138E-08	4.39568891	3074.005385	-3.46781E-08	-3.46794E-08	-3.46794E-08	-3.46794E-08		4.89E-09	0.484795325	12935.85152	-1.18299E-09	-1.18184E-09	-1.18184E-09	-1.18184E-09		5.3E-10	0.319300325	12721.5721	-1.24035E-10	-1.24158E-10	-1.24158E-10	-1.24158E-10
				5.937E-08	4.227524478	4459.368219	4.27929E-08	4.27963E-08	4.27963E-08	4.27963E-08		9.14E-09	1.223988922	103.0927742	-8.84546E-09	-8.84546E-09	-8.84546E-09	-8.84546E-09		7E-10	0.098013565	1437.175614	-1.93481E-10	-1.93499E-10	-1.93499E-10	-1.93499E-10					3.71E-09	0.417074323	13760.59871	-2.93976E-09	-2.93917E-09	-2.93917E-09	-2.93917E-09		6.1E-10	5.335159942	853.1963818	5.91188E-10	5.91191E-10	5.91191E-10	5.91191E-10					3.201E-08	3.364929253	2384.323271	-1.76417E-08	-1.76429E-08	-1.76429E-08	-1.76429E-08		4.9E-09	1.57712747	162.4666361	-2.41095E-09	-2.41097E-09	-2.41097E-09	-2.41097E-09		6.9E-10	2.429055934	6158.647435	2.19745E-10	2.19821E-10	2.19821E-10	2.19821E-10
				5.848E-08	4.303797009	7875.671864	4.839E-08	4.83851E-08	4.83851E-08	4.83851E-08		9.55E-09	1.528751414	3369.061614	7.47542E-09	7.47504E-09	7.47504E-09	7.47504E-09		6.9E-10	2.235974032	7107.823044	-5.46227E-10	-5.46284E-10	-5.46284E-10	-5.46284E-10					4.76E-09	0.811426376	6816.289933	-3.27141E-09	-3.27185E-09	-3.27185E-09	-3.27185E-09		5.9E-10	0.803823808	13362.43245	-5.41291E-10	-5.41232E-10	-5.41232E-10	-5.41232E-10					3.991E-08	3.828678369	3355.864898	6.17908E-09	6.18157E-09	6.18157E-09	6.18157E-09		4.92E-09	4.085928233	10021.90459	-3.60149E-09	-3.60085E-09	-3.60085E-09	-3.60085E-09		5.5E-10	5.031927831	7255.569652	-4.96073E-10	-4.9604E-10	-4.9604E-10	-4.9604E-10
				5.895E-08	0.77226207	2699.734819	5.55577E-08	5.55587E-08	5.55587E-08	5.55587E-08		9.08E-09	0.482234208	13358.92659	-6.40807E-09	-6.40645E-09	-6.40645E-09	-6.40645E-09		7.4E-10	0.678764111	16460.33353	-5.0172E-10	-5.01551E-10	-5.01551E-10	-5.01551E-10					3.48E-09	3.364970541	8439.877932	9.86799E-10	9.8733E-10	9.8733E-10	9.8733E-10		5.5E-10	0.374788554	149.5631971	-5.15874E-10	-5.15874E-10	-5.15874E-10	-5.15874E-10					4.205E-08	1.905322792	263.0839234	4.16736E-08	4.16735E-08	4.16735E-08	4.16735E-08		4.68E-09	4.506289397	2384.323271	2.47659E-09	2.47642E-09	2.47642E-09	2.47642E-09		5.1E-10	5.453519477	13207.02931	8.26679E-11	8.25426E-11	8.25426E-11	8.25426E-11
				5.962E-08	3.013181514	3369.061614	4.09898E-08	4.09925E-08	4.09925E-08	4.09925E-08		8.92E-09	1.351611368	1214.735019	-4.48494E-09	-4.48476E-09	-4.48476E-09	-4.48476E-09		6.8E-10	0.543936172	12935.85152	-2.03217E-10	-2.03059E-10	-2.03059E-10	-2.03059E-10					3.66E-09	6.051866926	3607.219468	5.85656E-10	5.85902E-10	5.85902E-10	5.85902E-10		5.3E-10	0.553291129	14314.16811	2.7977E-10	2.79649E-10	2.79649E-10	2.79649E-10					3.743E-08	4.254580242	6261.74021	8.55672E-10	8.51254E-10	8.51254E-10	8.51254E-10		4.62E-09	1.306538823	17256.63154	-4.60479E-09	-4.60491E-09	-4.60491E-09	-4.60491E-09		5E-10	0.233685262	4379.639037	-9.84815E-11	-9.8441E-11	-9.8441E-11	-9.8441E-11
				6.307E-08	1.77830984	2178.137722	4.46576E-08	4.46558E-08	4.46558E-08	4.46558E-08		9.98E-09	3.29665882	3178.145791	-4.0034E-09	-4.00395E-09	-4.00395E-09	-4.00395E-09		8.4E-10	5.116173566	13892.14067	-8.3414E-10	-8.34114E-10	-8.34114E-10	-8.34114E-10					4.02E-09	2.673756755	18454.60166	1.3904E-09	1.38909E-09	1.38909E-09	1.38909E-09		5.9E-10	0.072346917	6531.661656	1.14255E-10	1.14183E-10	1.14183E-10	1.14183E-10					3.111E-08	1.654450533	20199.09496	2.22969E-08	2.23051E-08	2.23051E-08	2.23051E-08		4.44E-09	5.205568417	13358.92659	3.11115E-09	3.11195E-09	3.11195E-09	3.11195E-09		5.3E-10	2.12826344	13171.00144	3.00151E-10	3.00259E-10	3.00259E-10	3.00259E-10
				6.103E-08	4.498660009	6682.205174	4.23321E-08	4.23265E-08	4.23265E-08	4.23265E-08		9.8E-09	1.692124666	43.71891231	-7.20908E-09	-7.20908E-09	-7.20908E-09	-7.20908E-09		7.8E-10	5.27206373	853.1963818	7.66561E-10	7.66564E-10	7.66564E-10	7.66564E-10					4.39E-09	0.411225891	10404.73381	7.88548E-10	7.87701E-10	7.87701E-10	7.87701E-10		5.9E-10	2.834585876	13362.46696	3.02717E-11	3.01232E-11	3.01232E-11	3.01232E-11					3.634E-08	5.550630495	632.7837393	-3.62938E-08	-3.62938E-08	-3.62938E-08	-3.62938E-08		5.11E-09	5.294367079	853.1963818	4.99965E-09	4.99966E-09	4.99966E-09	4.99966E-09		4.9E-10	2.355121514	4032.770028	-6.5585E-11	-6.5622E-11	-6.5622E-11	-6.5622E-11
				5.77E-08	0.961278539	13916.01911	4.23637E-08	4.23534E-08	4.23534E-08	4.23534E-08		9.19E-09	2.454458898	13916.01911	6.74372E-09	6.74536E-09	6.74536E-09	6.74536E-09		6.5E-10	4.74504626	6144.420341	-6.38109E-10	-6.38123E-10	-6.38123E-10	-6.38123E-10					4.12E-09	4.810396543	3329.975761	-1.63711E-09	-1.63688E-09	-1.63688E-09	-1.63688E-09		5.9E-10	4.134095406	4407.107904	5.81435E-10	5.81426E-10	5.81426E-10	5.81426E-10					2.892E-08	1.915149207	12935.85152	-2.8764E-08	-2.87648E-08	-2.87648E-08	-2.87648E-08		4.58E-09	5.523161114	6438.496249	-3.85691E-09	-3.85661E-09	-3.85661E-09	-3.85661E-09		4.9E-10	2.817730509	9808.538185	-3.33024E-10	-3.3309E-10	-3.3309E-10	-3.3309E-10
				5.725E-08	4.930427069	2384.323271	4.76026E-08	4.76012E-08	4.76012E-08	4.76012E-08		8.99E-09	5.949905315	12168.0027	3.45078E-09	3.45269E-09	3.45269E-09	3.45269E-09		6.5E-10	2.897449511	7903.07342	6.66587E-12	6.569E-12	6.56901E-12	6.56901E-12					4.13E-09	0.210112117	13149.15061	1.09729E-09	1.0963E-09	1.0963E-09	1.0963E-09		5.7E-10	5.579139275	3376.640293	-5.33591E-10	-5.33604E-10	-5.33604E-10	-5.33604E-10					3.373E-08	5.508124085	23384.28699	2.89104E-08	2.89028E-08	2.89028E-08	2.89028E-08		4.43E-09	4.376267743	12168.0027	4.0858E-09	4.08541E-09	4.08541E-09	4.08541E-09		6.7E-10	2.262957866	2766.267628	-6.51315E-10	-6.51307E-10	-6.51307E-10	-6.51307E-10
				7.576E-08	6.16308742	6531.661656	1.84734E-10	1.75402E-10	1.75402E-10	1.75402E-10		8.91E-09	5.632972464	10021.90459	-6.22352E-09	-6.22473E-09	-6.22473E-09	-6.22473E-09		8.9E-10	5.447553265	13517.87011	-7.97959E-10	-7.98059E-10	-7.98059E-10	-7.98059E-10					3.63E-09	2.190175747	9866.416881	-1.54994E-09	-1.55056E-09	-1.55056E-09	-1.55056E-09		4.9E-10	4.580362358	10551.52825	2.06304E-10	2.06215E-10	2.06215E-10	2.06215E-10					3.312E-08	5.831746802	5331.357444	-2.47095E-08	-2.47117E-08	-2.47117E-08	-2.47117E-08		4.29E-09	4.06329082	149.5631971	4.21052E-09	4.21052E-09	4.21052E-09	4.21052E-09		4.9E-10	0.725976805	10028.95083	3.21835E-10	3.21765E-10	3.21765E-10	3.21765E-10
				7.285E-08	0.527569731	10575.40668	6.65105E-09	6.66552E-09	6.66552E-09	6.66552E-09		9.22E-09	3.914834303	9225.539273	-3.33348E-09	-3.33198E-09	-3.33198E-09	-3.33198E-09		7.3E-10	3.815541666	3503.079063	-5.87525E-10	-5.87553E-10	-5.87553E-10	-5.87553E-10					3.37E-09	5.463987402	6604.958782	1.57331E-09	1.57294E-09	1.57294E-09	1.57294E-09		5E-10	2.017690158	10022.8176	4.71618E-10	4.71649E-10	4.71649E-10	4.71649E-10					3.124E-08	5.440696582	6048.441114	-2.46588E-08	-2.46566E-08	-2.46566E-08	-2.46566E-08		5.02E-09	6.121888819	8273.820867	1.04327E-09	1.04404E-09	1.04404E-09	1.04404E-09		5E-10	6.101194504	3253.304222	-2.23139E-10	-2.23112E-10	-2.23112E-10	-2.23112E-10
				5.212E-08	3.489999094	12935.85152	5.61577E-09	5.60313E-09	5.60313E-09	5.60313E-09		9.3E-09	0.240730047	6923.953457	3.69307E-09	3.69196E-09	3.69196E-09	3.69196E-09		6.6E-10	0.47312198	3980.509713	-1.83855E-10	-1.83807E-10	-1.83807E-10	-1.83807E-10					3.4E-09	1.733926623	1692.16567	-2.47178E-09	-2.47185E-09	-2.47185E-09	-2.47185E-09		5.5E-10	1.360814339	21393.54197	3.43253E-10	3.43426E-10	3.43426E-10	3.43426E-10					3.813E-08	0.802744874	13517.87011	1.91569E-08	1.91485E-08	1.91485E-08	1.91485E-08		4.2E-09	3.519904688	9168.640898	3.39882E-09	3.39924E-09	3.39924E-09	3.39924E-09		5.9E-10	0.278613985	9225.539273	-7.3382E-11	-7.34838E-11	-7.34838E-11	-7.34838E-11
				5.266E-08	4.512010424	6144.420341	-5.26147E-08	-5.26145E-08	-5.26145E-08	-5.26145E-08		9.23E-09	1.103960745	29.42950854	-7.29928E-11	-7.29877E-11	-7.29877E-11	-7.29877E-11		6.5E-10	1.38901913	3253.304222	-5.81619E-10	-5.81637E-10	-5.81637E-10	-5.81637E-10					3.44E-09	3.58310197	7107.823044	1.44544E-09	1.44502E-09	1.44502E-09	1.44502E-09		4.8E-10	1.599395955	18052.92954	-3.81191E-10	-3.81291E-10	-3.81291E-10	-3.81291E-10					3.612E-08	3.681402657	5724.935697	-7.70501E-09	-7.7012E-09	-7.7012E-09	-7.7012E-09		4.52E-09	0.159317169	7895.959873	-1.33127E-09	-1.33063E-09	-1.33063E-09	-1.33063E-09		5.3E-10	1.273308745	3344.493762	1.29757E-10	1.29724E-10	1.29724E-10	1.29724E-10
				6.632E-08	3.481009089	1118.755792	-5.93416E-08	-5.9341E-08	-5.9341E-08	-5.9341E-08		8.16E-09	4.65198282	2707.828687	-2.88374E-09	-2.88413E-09	-2.88413E-09	-2.88413E-09		8.6E-10	5.44050231	6816.289933	-5.73353E-10	-5.73271E-10	-5.73271E-10	-5.73271E-10					4.2E-09	2.772747503	2906.900689	3.46666E-09	3.46653E-09	3.46653E-09	3.46653E-09		4.5E-10	4.97928158	8671.96987	4.21404E-10	4.21429E-10	4.21429E-10	4.21429E-10					2.813E-08	1.685988434	2391.436818	-2.35741E-08	-2.35735E-08	-2.35735E-08	-2.35735E-08		4.01E-09	0.932768828	433.7117379	-3.01404E-10	-3.01371E-10	-3.01371E-10	-3.01371E-10		4.9E-10	2.914993894	10404.73381	2.16313E-10	2.164E-10	2.164E-10	2.164E-10
				5.182E-08	3.254594322	2391.436818	-2.83683E-08	-2.83702E-08	-2.83702E-08	-2.83702E-08		7.91E-09	6.085955839	2384.323271	6.67428E-09	6.67448E-09	6.67448E-09	6.67448E-09		7.2E-10	3.446973517	14158.74771	5.82543E-10	5.8243E-10	5.8243E-10	5.8243E-10					3.35E-09	2.023396332	3333.56619	2.45196E-09	2.45181E-09	2.45181E-09	2.45181E-09		4.4E-10	2.585429857	13916.01911	2.81074E-10	2.81163E-10	2.81163E-10	2.81163E-10					2.902E-08	5.306662397	8955.341803	1.50356E-08	1.50314E-08	1.50314E-08	1.50314E-08		4.91E-09	4.493726439	10021.76997	-4.6225E-09	-4.62219E-09	-4.62219E-09	-4.62219E-09		4.7E-10	0.485989732	17395.21973	-3.4995E-11	-3.51488E-11	-3.51488E-11	-3.51488E-11
				5.214E-08	0.010238399	533.2140834	-3.58383E-08	-3.58379E-08	-3.58379E-08	-3.58379E-08		8.2E-09	4.809685468	533.2140834	5.44327E-09	5.44333E-09	5.44333E-09	5.44333E-09		8.6E-10	4.502139858	13362.51702	8.50485E-10	8.50517E-10	8.50517E-10	8.50517E-10					3.36E-09	2.781736478	4989.059184	-3.6413E-11	-3.60969E-11	-3.60969E-11	-3.60969E-11		4.7E-10	1.402066865	8425.650838	2.88787E-10	2.88728E-10	2.88728E-10	2.88728E-10					3.225E-08	2.298325925	3312.163239	2.2002E-08	2.20006E-08	2.20006E-08	2.20006E-08		3.9E-09	1.267905241	5459.376287	7.7187E-10	7.72263E-10	7.72263E-10	7.72263E-10		4.9E-10	3.402402074	3304.58456	4.83597E-10	4.83602E-10	4.83602E-10	4.83602E-10
				5.436E-08	6.185100456	8425.650838	-4.04234E-08	-4.04292E-08	-4.04292E-08	-4.04292E-08		7.58E-09	2.060123861	12935.85152	-7.34646E-09	-7.34691E-09	-7.34691E-09	-7.34691E-09		7.4E-10	1.347018537	3361.387822	4.13903E-10	4.13864E-10	4.13864E-10	4.13864E-10					3.54E-09	5.412654563	951.7184063	-1.19723E-09	-1.19717E-09	-1.19717E-09	-1.19717E-09		4.3E-10	0.218646181	9779.108676	2.70216E-10	2.70278E-10	2.70278E-10	2.70278E-10					3.863E-08	3.481882647	20618.01936	-3.85415E-08	-3.85404E-08	-3.85404E-08	-3.85404E-08		4.6E-09	3.56765356	1596.186442	-2.3195E-09	-2.31962E-09	-2.31962E-09	-2.31962E-09		6E-10	3.405543687	10551.52825	-4.04679E-10	-4.04767E-10	-4.04767E-10	-4.04767E-10
				5.491E-08	3.422358907	3134.426878	-4.59759E-08	-4.59777E-08	-4.59777E-08	-4.59777E-08		7.38E-09	1.035645591	14314.16811	6.35872E-09	6.35771E-09	6.35771E-09	6.35771E-09		7.6E-10	6.040029594	5085.038411	7.55811E-10	7.55819E-10	7.55819E-10	7.55819E-10					3.28E-09	0.434649163	6923.953457	1.85819E-09	1.85784E-09	1.85784E-09	1.85784E-09		4.2E-10	6.22365857	3914.957225	4.0556E-10	4.05568E-10	4.05568E-10	4.05568E-10					2.738E-08	5.497682614	149.5631971	-1.5431E-09	-1.54303E-09	-1.54303E-09	-1.54303E-09		5.14E-09	4.146172977	16460.33353	4.51092E-09	4.51015E-09	4.51015E-09	4.51015E-09		5E-10	1.834719554	30376.35264	-9.61064E-11	-9.58253E-11	-9.58253E-11	-9.58253E-11
				5.773E-08	3.551904909	8969.568897	-4.79642E-08	-4.79696E-08	-4.79696E-08	-4.79696E-08		9.08E-09	0.698620476	16173.37117	-6.00537E-09	-6.00745E-09	-6.00745E-09	-6.00745E-09		6.5E-10	0.07623776	5099.265505	5.15903E-10	5.15941E-10	5.15941E-10	5.15941E-10					4.22E-09	1.575917371	8273.820867	-4.21611E-09	-4.21608E-09	-4.21608E-09	-4.21608E-09		4.8E-10	3.44104045	692.1576012	-2.17152E-10	-2.17147E-10	-2.17147E-10	-2.17147E-10					2.809E-08	4.769332174	1964.838627	9.28626E-09	9.28528E-09	9.28528E-09	9.28528E-09		5.1E-09	2.123381365	3335.089502	4.13564E-09	4.13545E-09	4.13545E-09	4.13545E-09		4.6E-10	3.049809968	6144.420341	-3.08578E-11	-3.08046E-11	-3.08046E-11	-3.08046E-11
				5.093E-08	0.60873963	8955.341803	4.31748E-08	4.31794E-08	4.31794E-08	4.31794E-08		0.000000007	4.087882346	5202.358279	6.99277E-09	6.99281E-09	6.99281E-09	6.99281E-09		6.6E-10	2.091607173	14421.83164	-4.19907E-10	-4.19769E-10	-4.19769E-10	-4.19769E-10					3.24E-09	4.991652155	11371.70469	3.23406E-09	3.23402E-09	3.23402E-09	3.23402E-09		4.3E-10	3.211910301	6247.513116	-4.0797E-10	-4.07986E-10	-4.07986E-10	-4.07986E-10					2.711E-08	2.692447303	3178.145791	-2.30576E-08	-2.30585E-08	-2.30585E-08	-2.30585E-08		3.65E-09	0.840352447	3364.490864	4.98366E-10	4.98136E-10	4.98136E-10	4.98136E-10		4.9E-10	0.332009045	6702.000249	-2.97638E-11	-2.9702E-11	-2.9702E-11	-2.9702E-11
				4.798E-08	4.631446943	4569.57454	-4.70799E-08	-4.70791E-08	-4.70791E-08	-4.70791E-08		8.29E-09	2.010623254	9866.416881	-4.82154E-09	-4.82279E-09	-4.82279E-09	-4.82279E-09		7.7E-10	2.75740818	19402.79695	-1.9036E-11	-1.87544E-11	-1.87544E-11	-1.87544E-11					3.51E-09	4.607665397	3074.005385	-2.47276E-09	-2.4729E-09	-2.4729E-09	-2.4729E-09		5.5E-10	4.013214817	10177.25768	6.20441E-11	6.19392E-11	6.19392E-11	6.19392E-11					2.711E-08	2.382756607	2648.454825	1.17096E-08	1.17108E-08	1.17108E-08	1.17108E-08		4.44E-09	0.421549967	9866.416881	-3.564E-09	-3.56351E-09	-3.56351E-09	-3.56351E-09		5.3E-10	0.358200947	9468.267877	-3.53001E-10	-3.5293E-10	-3.5293E-10	-3.5293E-10
				5.773E-08	5.92316959	640.8776074	-4.91085E-08	-4.91088E-08	-4.91088E-08	-4.91088E-08		8.87E-09	6.041458426	10021.76997	-3.18244E-09	-3.184E-09	-3.184E-09	-3.184E-09		5.9E-10	3.616791895	7322.102461	-4.15944E-10	-4.15886E-10	-4.15886E-10	-4.15886E-10					3.33E-09	4.869918087	3863.189845	-1.15762E-09	-1.15785E-09	-1.15785E-09	-1.15785E-09		5.3E-10	2.932857113	3981.490034	-1.98428E-10	-1.98464E-10	-1.98464E-10	-1.98464E-10					2.743E-08	1.094925699	536.8045121	-2.59531E-08	-2.59532E-08	-2.59532E-08	-2.59532E-08		3.8E-09	2.743151601	3344.493762	3.75936E-09	3.75939E-09	3.75939E-09	3.75939E-09		5E-10	0.153785072	2648.454825	2.24654E-10	2.24632E-10	2.24632E-10	2.24632E-10
				5.661E-08	0.758929585	3120.199784	3.83242E-08	3.83266E-08	3.83266E-08	3.83266E-08		7.68E-09	1.395328978	8273.820867	-7.48895E-09	-7.48868E-09	-7.48868E-09	-7.48868E-09		6E-10	4.670792894	10235.13638	5.94661E-10	5.94676E-10	5.94676E-10	5.94676E-10					3.19E-09	1.445102828	11769.85369	-3.02204E-09	-3.02181E-09	-3.02181E-09	-3.02181E-09		3.9E-10	5.546342156	6702.000249	3.29864E-10	3.2989E-10	3.2989E-10	3.2989E-10					2.821E-08	5.918454722	12964.3007	4.11104E-09	4.11787E-09	4.11787E-09	4.11787E-09		3.55E-09	2.208318077	5518.750149	-3.52088E-09	-3.52092E-09	-3.52092E-09	-3.52092E-09		4.4E-10	0.797621573	7107.823044	-3.12482E-10	-3.1244E-10	-3.1244E-10	-3.1244E-10
				4.912E-08	1.707621181	13358.92659	-4.44821E-08	-4.44874E-08	-4.44874E-08	-4.44874E-08		8.73E-09	4.454466006	3316.733989	1.39865E-09	1.39919E-09	1.39919E-09	1.39919E-09		6.4E-10	6.172202442	9381.939994	5.79614E-10	5.79662E-10	5.79662E-10	5.79662E-10					2.96E-09	5.256375767	76.26607128	2.89893E-09	2.89893E-09	2.89893E-09	2.89893E-09		4.1E-10	2.461881122	6660.449458	-4.09479E-10	-4.09476E-10	-4.09476E-10	-4.09476E-10					2.716E-08	6.103777969	3973.396166	1.26617E-08	1.26635E-08	1.26635E-08	1.26635E-08		3.74E-09	0.93920521	3863.189845	3.40477E-09	3.40488E-09	3.40488E-09	3.40488E-09		5E-10	2.413326613	4407.107904	-1.57557E-10	-1.57596E-10	-1.57596E-10	-1.57596E-10
				5.438E-08	4.292568679	3503.079063	-2.40619E-08	-2.40651E-08	-2.40651E-08	-2.40651E-08		6.73E-09	3.024406428	1039.026611	3.99114E-09	3.99125E-09	3.99125E-09	3.99125E-09		6.6E-10	0.358241541	7255.569652	-2.61767E-10	-2.6185E-10	-2.6185E-10	-2.6185E-10					3.49E-09	1.624839629	17924.9107	-6.39527E-10	-6.38367E-10	-6.38367E-10	-6.38367E-10		4.9E-10	3.042360653	640.8776074	3.36309E-10	3.36313E-10	3.36313E-10	3.36313E-10					2.487E-08	3.877039163	1861.745853	-1.98344E-08	-1.98339E-08	-1.98339E-08	-1.98339E-08		3.8E-09	0.608258286	3980.509713	-1.5406E-09	-1.54034E-09	-1.54034E-09	-1.54034E-09		5.4E-10	0.216829409	10022.8176	5.8469E-11	5.83675E-11	5.83675E-11	5.83675E-11
				4.631E-08	3.340585941	3116.267631	-4.53519E-08	-4.53524E-08	-4.53524E-08	-4.53524E-08		6.6E-09	2.83410277	107.6635239	-9.30824E-10	-9.30837E-10	-9.30837E-10	-9.30837E-10		5.9E-10	4.528182192	9499.259862	4.56374E-10	4.56441E-10	4.56441E-10	4.56441E-10					2.93E-09	2.206432874	3347.658663	2.76297E-09	2.76291E-09	2.76291E-09	2.76291E-09		3.9E-10	1.626891584	3335.089502	1.69361E-10	1.69339E-10	1.69339E-10	1.69339E-10					2.617E-08	2.655265356	8329.671611	9.37998E-09	9.37614E-09	9.37614E-09	9.37614E-09		3.66E-09	1.452976943	1039.026611	2.94557E-09	2.94552E-09	2.94552E-09	2.94552E-09		4.4E-10	5.785027376	3364.490864	-4.10343E-10	-4.10353E-10	-4.10353E-10	-4.10353E-10
				5.823E-08	2.390096216	3302.479391	3.69022E-08	3.68994E-08	3.68994E-08	3.68994E-08		8.38E-09	0.391953702	10551.52825	4.81599E-09	4.81735E-09	4.81735E-09	4.81735E-09		6.5E-10	1.867658926	11610.91018	5.07788E-10	5.07877E-10	5.07877E-10	5.07877E-10					3.15E-09	4.552273068	5828.028472	-1.20547E-09	-1.20579E-09	-1.20579E-09	-1.20579E-09		3.8E-10	3.311983417	1744.425984	3.79749E-10	3.79749E-10	3.79749E-10	3.79749E-10					2.938E-08	5.684023986	6158.647435	-6.14584E-09	-6.14918E-09	-6.14918E-09	-6.14918E-09		4.58E-09	5.01867719	10551.52825	3.50916E-09	3.50857E-09	3.50857E-09	3.50857E-09		4.4E-10	0.755086363	16062.18453	-2.77278E-10	-2.77175E-10	-2.77175E-10	-2.77175E-10
				5.095E-08	1.124971313	5331.357444	3.41394E-08	3.41356E-08	3.41356E-08	3.41356E-08		7.08E-09	3.275609553	18984.29263	-5.30388E-10	-5.2786E-10	-5.27861E-10	-5.27861E-10		7.4E-10	3.122764111	1107.138806	-3.94511E-10	-3.94498E-10	-3.94498E-10	-3.94498E-10					2.8E-09	1.421342915	6606.443255	1.06807E-09	1.0684E-09	1.0684E-09	1.0684E-09		3.8E-10	6.163170677	2818.035009	8.06294E-11	8.06492E-11	8.06492E-11	8.06492E-11					2.336E-08	3.248479133	4672.667314	-2.32735E-08	-2.32737E-08	-2.32737E-08	-2.32737E-08		3.52E-09	5.596618248	16062.18453	2.42468E-09	2.42545E-09	2.42545E-09	2.42545E-09		4.3E-10	3.105810377	10235.13638	5.97128E-11	5.96306E-11	5.96306E-11	5.96306E-11
				4.409E-08	1.38708733	17256.63154	-4.35147E-08	-4.3517E-08	-4.3517E-08	-4.3517E-08		6.58E-09	6.018531289	26724.89941	-5.92075E-09	-5.92219E-09	-5.92219E-09	-5.92219E-09		6E-10	1.350696792	19800.94596	5.67938E-10	5.6801E-10	5.6801E-10	5.6801E-10					3.36E-09	1.568545335	1581.959348	-1.26026E-09	-1.26016E-09	-1.26016E-09	-1.26016E-09		3.8E-10	4.035349572	103.0927742	3.16855E-10	3.16855E-10	3.16855E-10	3.16855E-10					2.318E-08	1.692142597	3914.957225	-9.95415E-09	-9.9526E-09	-9.9526E-09	-9.9526E-09		3.61E-09	5.436988275	11236.5723	-8.03082E-10	-8.03828E-10	-8.03828E-10	-8.03828E-10		4.4E-10	5.212520989	7373.382455	2.80401E-11	2.7979E-11	2.7979E-11	2.7979E-11
				4.193E-08	0.191165393	9830.389014	-5.02969E-09	-5.02197E-09	-5.02197E-09	-5.02197E-09		6.85E-09	1.981326159	1228.962113	-6.73343E-09	-6.7334E-09	-6.7334E-09	-6.7334E-09		5.5E-10	0.645815798	6677.634425	1.01591E-11	1.02283E-11	1.02283E-11	1.02283E-11					3.43E-09	0.276057265	10973.55569	6.92722E-10	6.93417E-10	6.93417E-10	6.93417E-10		4.4E-10	0.910405253	5459.376287	2.32502E-10	2.3254E-10	2.3254E-10	2.3254E-10					2.371E-08	4.750676647	103.0927742	2.35083E-08	2.35083E-08	2.35083E-08	2.35083E-08		3.23E-09	3.254748876	3116.267631	-3.20756E-09	-3.20759E-09	-3.20759E-09	-3.20759E-09		5.8E-10	4.516803124	6660.449458	2.43735E-10	2.43669E-10	2.43669E-10	2.43669E-10
				4.164E-08	0.437983015	1066.495477	1.48034E-08	1.48026E-08	1.48026E-08	1.48026E-08		5.95E-09	0.102601713	111.1866423	-1.90225E-09	-1.90224E-09	-1.90224E-09	-1.90224E-09		5.5E-10	0.652069579	7373.382455	5.37254E-10	5.3727E-10	5.3727E-10	5.3727E-10					2.71E-09	0.083149244	10235.13638	-6.92101E-10	-6.91595E-10	-6.91595E-10	-6.91595E-10		4.9E-10	1.883255715	11216.28429	4.02456E-10	4.02515E-10	4.02515E-10	4.02515E-10					2.963E-08	0.233816999	20597.24396	2.58691E-08	2.58635E-08	2.58635E-08	2.58635E-08		3.96E-09	5.436352008	16173.37117	-3.0356E-09	-3.03482E-09	-3.03482E-09	-3.03482E-09		4.3E-10	0.155233558	1505.287809	3.303E-10	3.30292E-10	3.30292E-10	3.30292E-10
				4.22E-08	1.6942706	13524.91634	4.21675E-08	4.21671E-08	4.21671E-08	4.21671E-08		5.63E-09	1.591383684	2391.436818	-4.40691E-09	-4.40676E-09	-4.40676E-09	-4.40676E-09		5.5E-10	0.419790928	9779.108676	2.53179E-10	2.53269E-10	2.53269E-10	2.53269E-10					2.8E-09	0.764364344	853.1963818	-1.06604E-09	-1.066E-09	-1.066E-09	-1.066E-09		4.6E-10	5.627629412	9168.640898	-4.22618E-10	-4.22587E-10	-4.22587E-10	-4.22587E-10					2.19E-08	6.183444481	3346.135351	-1.95098E-08	-1.95104E-08	-1.95104E-08	-1.95104E-08		3.16E-09	5.108628517	17395.21973	-3.11746E-09	-3.11729E-09	-3.11729E-09	-3.11729E-09		5.5E-10	5.933710268	8439.877932	-4.16943E-10	-4.17E-10	-4.17E-10	-4.17E-10
				5.192E-08	3.635006464	536.8045121	5.0013E-08	5.00129E-08	5.00129E-08	5.00129E-08		5.55E-09	2.708019622	4555.347446	3.88795E-09	3.88829E-09	3.88829E-09	3.88829E-09		7.4E-10	3.852762428	2766.267628	-1.59837E-10	-1.59875E-10	-1.59875E-10	-1.59875E-10					3.17E-09	4.914660814	3443.705201	-2.26086E-09	-2.261E-09	-2.261E-09	-2.261E-09		3.5E-10	1.659761914	12168.0027	-3.4986E-10	-3.49862E-10	-3.49862E-10	-3.49862E-10					2.444E-08	1.925479952	7799.980646	-1.20765E-08	-1.20734E-08	-1.20734E-08	-1.20734E-08		3.25E-09	4.591033201	19800.94596	-2.95801E-09	-2.95851E-09	-2.95851E-09	-2.95851E-09		4.2E-10	5.404172323	3344.202855	-3.96114E-10	-3.96105E-10	-3.96105E-10	-3.96105E-10
				5.664E-08	0.504462814	5305.451054	-1.69618E-08	-1.69672E-08	-1.69672E-08	-1.69672E-08		6.96E-09	2.89276686	2648.454825	-4.40834E-10	-4.40487E-10	-4.40487E-10	-4.40487E-10		5.6E-10	2.492615869	5642.198243	4.14408E-10	4.14368E-10	4.14368E-10	4.14368E-10					2.57E-09	0.157096292	12168.0027	-2.4741E-10	-2.46823E-10	-2.46823E-10	-2.46823E-10		4.7E-10	4.523342727	10021.90459	-4.47292E-10	-4.47265E-10	-4.47265E-10	-4.47265E-10					2.121E-08	4.874912161	9830.389014	2.11211E-08	2.11214E-08	2.11214E-08	2.11214E-08		3.2E-09	0.100221326	1692.16567	-2.04666E-09	-2.04659E-09	-2.04659E-09	-2.04659E-09		5.6E-10	3.875345829	6816.289933	4.15276E-10	4.15324E-10	4.15324E-10	4.15324E-10
				5.264E-08	5.4003118	3355.864898	-5.20121E-08	-5.20116E-08	-5.20116E-08	-5.20116E-08		5.87E-09	4.560179887	6680.244532	4.19615E-09	4.19563E-09	4.19563E-09	4.19563E-09		5.5E-10	2.625553064	14314.16811	2.70052E-10	2.70181E-10	2.70181E-10	2.70181E-10					2.37E-09	3.133804218	74.78159857	-8.61978E-10	-8.61981E-10	-8.61981E-10	-8.61981E-10		3.9E-10	2.083670762	13745.34624	-2.81483E-10	-2.81553E-10	-2.81553E-10	-2.81553E-10					2.532E-08	5.395500873	3863.189845	4.29709E-09	4.29527E-09	4.29527E-09	4.29527E-09		3.13E-09	4.765091823	3304.58456	1.4477E-10	1.44965E-10	1.44965E-10	1.44965E-10		4.9E-10	5.571530564	17468.8552	-4.12659E-11	-4.14268E-11	-4.14268E-11	-4.14268E-11
				5.403E-08	5.968672275	3074.005385	2.95782E-08	2.95756E-08	2.95756E-08	2.95756E-08		5.4E-09	2.860026629	5459.376287	-5.31477E-09	-5.31467E-09	-5.31467E-09	-5.31467E-09		5.4E-10	3.952128358	4032.770028	5.36851E-10	5.36847E-10	5.36847E-10	5.36847E-10					2.71E-09	1.830087593	3399.986289	2.68766E-09	2.68768E-09	2.68768E-09	2.68768E-09		3.9E-10	4.761861356	20597.24396	-2.49354E-10	-2.4947E-10	-2.4947E-10	-2.4947E-10					2.101E-08	2.843091384	3415.394025	3.77671E-09	3.77804E-09	3.77804E-09	3.77804E-09		3.29E-09	3.515152013	1903.436813	-3.10498E-09	-3.10494E-09	-3.10494E-09	-3.10494E-09		4.6E-10	3.07783299	12722.55242	2.61049E-10	2.6114E-10	2.6114E-10	2.6114E-10
				4.046E-08	0.838263421	10021.90459	2.65322E-08	2.65264E-08	2.65264E-08	2.65264E-08		5.3E-09	5.648773999	6034.21402	-4.11279E-09	-4.11241E-09	-4.11241E-09	-4.11241E-09		5.5E-10	0.510623508	15110.46612	3.91692E-10	3.91582E-10	3.91582E-10	3.91582E-10					2.33E-09	3.201637026	10177.25768	-1.49841E-09	-1.49875E-09	-1.49875E-09	-1.49875E-09		3.9E-10	3.009519502	3344.493762	3.57248E-10	3.57258E-10	3.57258E-10	3.57258E-10					2.176E-08	0.5863257	162.4666361	-2.17132E-08	-2.17132E-08	-2.17132E-08	-2.17132E-08		3.61E-09	1.401795728	8270.297749	-3.47544E-09	-3.47529E-09	-3.47529E-09	-3.47529E-09		4.5E-10	1.493035428	6247.513116	-7.76419E-11	-7.75896E-11	-7.75897E-11	-7.75897E-11
				4.153E-08	3.144975708	8439.877932	2.01834E-08	2.01892E-08	2.01892E-08	2.01892E-08		5.2E-09	0.200128488	13760.59871	-3.34104E-09	-3.34001E-09	-3.34001E-09	-3.34001E-09		5.3E-10	5.887577678	21265.52313	-5.17587E-10	-5.17633E-10	-5.17633E-10	-5.17633E-10					3.12E-09	0.28436028	13745.34624	-1.59326E-09	-1.59256E-09	-1.59256E-09	-1.59256E-09		3.7E-10	1.330658957	12295.95423	7.07662E-11	7.0682E-11	7.0682E-11	7.0682E-11					2.106E-08	3.062293539	19800.94596	-9.52256E-09	-9.51554E-09	-9.51554E-09	-9.51554E-09		3.8E-09	1.112788122	3503.079063	1.81029E-09	1.81051E-09	1.81051E-09	1.81051E-09		5.5E-10	6.260988364	3361.387822	-3.85095E-10	-3.8512E-10	-3.8512E-10	-3.8512E-10
				4.82E-08	1.090259839	13365.97283	-4.80962E-08	-4.80954E-08	-4.80954E-08	-4.80954E-08		5.52E-09	5.087661405	1903.436813	-1.81611E-09	-1.81629E-09	-1.81629E-09	-1.81629E-09		5.1E-10	5.992539344	21947.11137	-1.61067E-10	-1.60867E-10	-1.60867E-10	-1.60867E-10					2.73E-09	4.535358167	3344.493762	-9.81595E-10	-9.81435E-10	-9.81435E-10	-9.81435E-10		4E-10	3.968934291	13171.00144	-3.78136E-10	-3.78103E-10	-3.78103E-10	-3.78103E-10					2.347E-08	3.907959427	3335.089502	9.38353E-09	9.38488E-09	9.38488E-09	9.38488E-09		3.09E-09	1.635857863	11081.21921	-7.59597E-10	-7.60223E-10	-7.60223E-10	-7.60223E-10		4.2E-10	4.744555455	3369.061614	-3.47236E-10	-3.47221E-10	-3.47221E-10	-3.47221E-10
				4.906E-08	3.730784066	1228.962113	-2.98533E-10	-2.9967E-10	-2.9967E-10	-2.9967E-10		5.12E-09	3.214112659	11081.21921	4.97214E-09	4.97188E-09	4.97188E-09	4.97188E-09		4.9E-10	5.167237321	20047.19768	-1.27565E-10	-1.27387E-10	-1.27387E-10	-1.27387E-10					2.35E-09	0.679800749	17395.21973	2.79654E-10	2.78889E-10	2.78889E-10	2.78889E-10		3.2E-10	0.912126618	12310.18132	1.09392E-12	1.01964E-12	1.01964E-12	1.01964E-12					2.031E-08	5.520579078	10021.90459	-1.57269E-08	-1.57293E-08	-1.57293E-08	-1.57293E-08		3.04E-09	6.278048751	2391.436818	1.95246E-09	1.95257E-09	1.95257E-09	1.95257E-09		4E-10	1.586766663	2818.035009	-3.98789E-10	-3.98788E-10	-3.98788E-10	-3.98788E-10
				4.576E-08	0.993448435	6158.647435	4.49458E-08	4.49448E-08	4.49448E-08	4.49448E-08		6.41E-09	5.194590336	6048.441114	-3.94838E-09	-3.9478E-09	-3.9478E-09	-3.9478E-09		6.7E-10	1.537588215	9380.959673	-3.2113E-10	-3.21026E-10	-3.21026E-10	-3.21026E-10					2.62E-09	3.844366208	9168.640898	1.5189E-09	1.51927E-09	1.51927E-09	1.51927E-09		3.2E-10	2.226188368	7107.823044	-2.55224E-10	-2.5525E-10	-2.5525E-10	-2.5525E-10					1.997E-08	2.772437106	13936.79451	3.39426E-09	3.39943E-09	3.39943E-09	3.39943E-09		3.36E-09	2.957779364	6680.244532	-2.42431E-09	-2.4246E-09	-2.4246E-09	-2.4246E-09		4.3E-10	4.972951843	3337.021998	-2.72002E-10	-2.71981E-10	-2.71981E-10	-2.71981E-10
				4.211E-08	3.870917238	3312.163239	3.07364E-08	3.07382E-08	3.07382E-08	3.07382E-08		6.77E-09	3.877239485	13517.87011	-3.0012E-09	-2.99965E-09	-2.99965E-09	-2.99965E-09		5.7E-10	5.348938943	17101.21114	2.59861E-11	2.58025E-11	2.58025E-11	2.58025E-11					2.71E-09	4.945091311	692.1576012	-2.49321E-09	-2.49322E-09	-2.49322E-09	-2.49322E-09		3.2E-10	4.960787037	24734.1544	-8.43112E-11	-8.41672E-11	-8.41672E-11	-8.41672E-11					2.139E-08	5.406206466	266.6070417	-2.05438E-08	-2.05439E-08	-2.05439E-08	-2.05439E-08		2.99E-09	0.487511138	3347.658663	-1.40032E-09	-1.40049E-09	-1.40049E-09	-1.40049E-09		5.5E-10	3.802156385	3376.640293	-8.39128E-11	-8.38782E-11	-8.38782E-11	-8.38782E-11
				4.917E-08	6.250516817	17654.78054	-2.14909E-08	-2.14762E-08	-2.14762E-08	-2.14762E-08		5.34E-09	0.232240333	51.28033786	2.61304E-09	2.61304E-09	2.61304E-09	2.61304E-09		4.9E-10	1.926786028	12721.5721	4.80278E-10	4.80255E-10	4.80255E-10	4.80255E-10					2.54E-09	2.194917516	3281.238565	3.75911E-10	3.75755E-10	3.75755E-10	3.75755E-10		3.7E-10	3.300856093	20995.39297	-3.34076E-10	-3.34013E-10	-3.34013E-10	-3.34013E-10					2.147E-08	0.089669876	13358.92659	-8.18042E-09	-8.17542E-09	-8.17542E-09	-8.17542E-09		3.27E-09	3.199514797	3981.490034	-3.81987E-10	-3.82231E-10	-3.82231E-10	-3.82231E-10		4.7E-10	1.973677754	1581.959348	-3.33738E-10	-3.33728E-10	-3.33728E-10	-3.33728E-10
				3.597E-08	6.072981812	10818.13529	-1.98454E-09	-1.99187E-09	-1.99187E-09	-1.99187E-09		6.7E-09	3.693682265	3335.089502	3.92334E-09	3.92368E-09	3.92368E-09	3.92368E-09		4.6E-10	2.315903205	10028.95083	3.41025E-10	3.41083E-10	3.41083E-10	3.41083E-10					2.2E-09	1.654007989	3546.797975	-1.49949E-09	-1.49938E-09	-1.49938E-09	-1.49938E-09		3.3E-10	3.708583979	10020.85696	-1.36674E-10	-1.36617E-10	-1.36617E-10	-1.36617E-10					1.996E-08	2.625416693	20.77539549	-1.96338E-08	-1.96338E-08	-1.96338E-08	-1.96338E-08		2.98E-09	4.269679884	13936.79451	-2.89148E-09	-2.89129E-09	-2.89129E-09	-2.89129E-09		4.5E-10	2.035987053	5244.049239	1.05603E-10	1.0556E-10	1.0556E-10	1.0556E-10
				3.547E-08	1.876636743	17395.21973	3.43259E-08	3.4323E-08	3.4323E-08	3.4323E-08		4.86E-09	2.418796283	3364.490864	4.80927E-09	4.80931E-09	4.80931E-09	4.80931E-09		5.2E-10	4.924634603	16304.91313	-3.1794E-10	-3.18066E-10	-3.18066E-10	-3.18066E-10					2.83E-09	5.578843891	3973.396166	2.3964E-09	2.39652E-09	2.39652E-09	2.39652E-09		3.1E-10	4.186745245	17256.63154	3.0498E-10	3.04962E-10	3.04962E-10	3.04962E-10					1.961E-08	4.885217942	3237.519652	1.65855E-08	1.65862E-08	1.65862E-08	1.65862E-08		3.09E-09	5.057750782	12721.5721	-3.02201E-09	-3.02186E-09	-3.02186E-09	-3.02186E-09		4.9E-10	4.43182954	9595.239089	-2.63418E-10	-2.63343E-10	-2.63343E-10	-2.63343E-10
				3.734E-08	1.370110692	3973.396166	-3.26563E-08	-3.26549E-08	-3.26549E-08	-3.26549E-08		0.000000005	4.314478591	3344.493762	-7.31937E-10	-7.31625E-10	-7.31625E-10	-7.31625E-10		5E-10	1.698033029	9225.539273	4.81066E-10	4.81042E-10	4.81042E-10	4.81042E-10					2.29E-09	5.931530038	3364.490864	-1.99212E-09	-1.99219E-09	-1.99219E-09	-1.99219E-09		3.4E-10	3.256570166	14054.60731	-2.72093E-10	-2.72147E-10	-2.72147E-10	-2.72147E-10					2.216E-08	1.068291287	3320.257107	-7.5706E-09	-7.5719E-09	-7.5719E-09	-7.5719E-09		3.1E-09	6.102430754	17924.9107	3.09605E-09	3.09599E-09	3.09599E-09	3.09599E-09		4.3E-10	0.389145821	6665.972382	1.92156E-10	1.92205E-10	1.92205E-10	1.92205E-10
				4.422E-08	2.899746807	6247.513116	-4.42181E-08	-4.42181E-08	-4.42181E-08	-4.42181E-08		4.81E-09	1.564819926	1964.838627	-1.30155E-09	-1.30138E-09	-1.30138E-09	-1.30138E-09		4.5E-10	2.912710037	8982.810669	-4.43918E-10	-4.4393E-10	-4.4393E-10	-4.4393E-10					2.23E-09	4.827449583	9779.108676	1.58048E-09	1.58019E-09	1.58019E-09	1.58019E-09		3.2E-10	5.753606617	6546.159773	-5.51363E-11	-5.51752E-11	-5.51752E-11	-5.51752E-11					2.131E-08	3.02112533	5625.366042	1.88947E-08	1.88937E-08	1.88937E-08	1.88937E-08		2.9E-09	4.528808468	5724.935697	-2.53319E-09	-2.53304E-09	-2.53304E-09	-2.53304E-09		4E-10	1.069530992	23695.12779	3.99761E-10	3.99767E-10	3.99767E-10	3.99767E-10
				3.975E-08	4.034416211	1052.268383	-2.20755E-08	-2.20749E-08	-2.20749E-08	-2.20749E-08		5.04E-09	2.474562956	3863.189845	-1.9217E-09	-1.92136E-09	-1.92136E-09	-1.92136E-09		4.4E-10	4.387285562	12168.0027	4.07662E-10	4.07624E-10	4.07624E-10	4.07624E-10					2.22E-09	0.717886061	16699.53902	2.21465E-09	2.2146E-09	2.2146E-09	2.2146E-09		3.1E-10	3.162097408	12935.85152	-6.76346E-11	-6.77084E-11	-6.77084E-11	-6.77084E-11					2.124E-08	3.686201215	5618.319805	2.1187E-08	2.11871E-08	2.11871E-08	2.11871E-08		2.79E-09	4.300916022	3607.219468	2.62948E-09	2.62942E-09	2.62942E-09	2.62942E-09		3.8E-10	0.599962149	10713.99488	-3.03472E-10	-3.03518E-10	-3.03518E-10	-3.03518E-10
				4.466E-08	4.591884224	5518.750149	3.60905E-08	3.60878E-08	3.60878E-08	3.60878E-08		5.23E-09	0.658562692	853.1963818	-1.46937E-09	-1.46929E-09	-1.46929E-09	-1.46929E-09		4.7E-10	4.449336359	6872.67312	-2.83742E-10	-2.83693E-10	-2.83693E-10	-2.83693E-10					2.19E-09	0.098319405	16706.58525	1.83739E-09	1.83701E-09	1.83701E-09	1.83701E-09		3.7E-10	2.149016221	6665.972382	-3.56178E-10	-3.56165E-10	-3.56165E-10	-3.56165E-10					1.938E-08	1.290066917	17924.9107	2.90542E-09	2.9119E-09	2.9119E-09	2.9119E-09		2.93E-09	1.906464934	6702.000249	-2.92392E-09	-2.92394E-09	-2.92394E-09	-2.92394E-09		3.9E-10	3.790557786	33318.81606	2.35931E-10	2.36126E-10	2.36126E-10	2.36126E-10
				3.445E-08	4.266100762	3178.145791	1.82023E-08	1.82005E-08	1.82005E-08	1.82005E-08		4.81E-09	0.129719547	66.48740891	1.73278E-09	1.73279E-09	1.73279E-09	1.73279E-09		4.3E-10	2.132956561	22324.90506	-2.37609E-10	-2.3776E-10	-2.3776E-10	-2.3776E-10					2.21E-09	1.665965762	10575.40668	-1.91367E-09	-1.91345E-09	-1.91345E-09	-1.91345E-09		3E-10	0.219264292	6660.869534	1.96791E-10	1.9682E-10	1.9682E-10	1.9682E-10					2.555E-08	4.918262203	6604.958782	-1.53182E-09	-1.535E-09	-1.535E-09	-1.535E-09		3.75E-09	5.371461367	3376.640293	-3.70695E-09	-3.70698E-09	-3.70698E-09	-3.70698E-09		4.1E-10	5.545423478	3863.189845	1.29151E-10	1.29123E-10	1.29123E-10	1.29123E-10
				3.607E-08	4.245270564	8329.671611	3.34189E-08	3.34211E-08	3.34211E-08	3.34211E-08		5.35E-09	2.986016789	8270.297749	-1.37777E-09	-1.37857E-09	-1.37857E-09	-1.37857E-09		5E-10	1.347591913	8439.877932	3.7122E-10	3.71167E-10	3.71167E-10	3.71167E-10					2.59E-09	1.102088401	1744.425984	-1.46825E-09	-1.46832E-09	-1.46832E-09	-1.46832E-09		3E-10	3.554594603	9070.118874	1.80146E-10	1.80105E-10	1.80105E-10	1.80105E-10					2.561E-08	2.100550889	7910.186967	-1.59414E-08	-1.59444E-08	-1.59444E-08	-1.59444E-08		2.68E-09	4.937963479	13760.59871	2.00915E-09	2.00961E-09	2.00961E-09	2.00961E-09		3.7E-10	5.272081511	20752.66436	2.69987E-10	2.70086E-10	2.70086E-10	2.70086E-10
				3.511E-08	1.951333644	10177.25768	-3.26309E-08	-3.26284E-08	-3.26284E-08	-3.26284E-08		4.5E-09	2.023034628	13362.43245	-3.10268E-09	-3.1035E-09	-3.1035E-09	-3.1035E-09		4.4E-10	0.890374647	20752.66436	-3.88806E-10	-3.88725E-10	-3.88725E-10	-3.88725E-10					2.43E-09	1.524253101	14054.60731	-1.1254E-09	-1.12483E-09	-1.12483E-09	-1.12483E-09		2.9E-10	2.979273357	2766.267628	-2.57283E-10	-2.5729E-10	-2.5729E-10	-2.5729E-10					1.82E-08	5.575287127	3351.249092	-1.81734E-08	-1.81733E-08	-1.81733E-08	-1.81733E-08		2.69E-09	5.633427555	4032.770028	-6.62671E-12	-6.42213E-12	-6.42214E-12	-6.42214E-12		3.9E-10	3.154127604	14469.58851	-2.26314E-10	-2.264E-10	-2.264E-10	-2.264E-10
				0.000000033	0.688657377	149.5631971	-3.29733E-08	-3.29733E-08	-3.29733E-08	-3.29733E-08		4.48E-09	5.59827313	149.5631971	-7.00382E-10	-7.00369E-10	-7.00369E-10	-7.00369E-10		4.1E-10	2.761641566	6696.477325	-2.76541E-10	-2.76579E-10	-2.76579E-10	-2.76579E-10					2.73E-09	6.129328988	3336.731091	-2.63417E-09	-2.63421E-09	-2.63421E-09	-2.63421E-09		2.9E-10	4.650519302	10235.13638	2.88143E-10	2.88149E-10	2.88149E-10	2.88149E-10					1.786E-08	5.773104145	3607.219468	7.5987E-09	7.5998E-09	7.5998E-09	7.5998E-09		3.61E-09	4.704487241	9380.959673	1.80989E-09	1.80933E-09	1.80933E-09	1.80933E-09		4.1E-10	0.557059202	3346.135351	-1.75536E-10	-1.75559E-10	-1.75559E-10	-1.75559E-10
				3.235E-08	3.90171358	27.4015561	-1.16574E-08	-1.16574E-08	-1.16574E-08	-1.16574E-08		5.19E-09	2.759318387	3503.079063	-4.73721E-09	-4.73707E-09	-4.73707E-09	-4.73707E-09		4.2E-10	4.450311851	10404.73381	-3.70045E-10	-3.70006E-10	-3.70006E-10	-3.70006E-10					2.32E-09	4.734222682	3316.733989	-2.75086E-10	-2.74942E-10	-2.74942E-10	-2.74942E-10		3E-10	5.168824354	16304.91313	-1.20591E-10	-1.20675E-10	-1.20675E-10	-1.20675E-10					1.78E-08	4.48010072	10818.13529	-1.77469E-08	-1.77466E-08	-1.77466E-08	-1.77466E-08		2.85E-09	4.376391906	6040.347246	8.01701E-10	8.02012E-10	8.02012E-10	8.02012E-10		4.8E-10	1.422107482	3316.733989	-2.47913E-11	-2.48213E-11	-2.48213E-11	-2.48213E-11
				3.946E-08	5.819820109	6261.74021	3.94541E-08	3.94542E-08	3.94542E-08	3.94542E-08		5.34E-09	4.773529333	1118.755792	-3.60519E-09	-3.60527E-09	-3.60527E-09	-3.60527E-09		4.4E-10	3.202627803	22743.40938	3.58454E-10	3.58345E-10	3.58345E-10	3.58345E-10					2.1E-09	5.973052566	419.4846439	2.06843E-09	2.06843E-09	2.06843E-09	2.06843E-09		3.2E-10	5.017605445	3191.04923	3.19526E-10	3.19525E-10	3.19525E-10	3.19525E-10					2.106E-08	5.75526662	13365.97283	2.37527E-09	2.38055E-09	2.38054E-09	2.38054E-09		3.05E-09	3.608781323	7255.569652	8.98074E-10	8.98473E-10	8.98473E-10	8.98473E-10		4.9E-10	5.44942248	9638.940748	-3.68596E-10	-3.68655E-10	-3.68655E-10	-3.68655E-10
				3.387E-08	0.143777017	10014.72373	-3.21721E-09	-3.22358E-09	-3.22358E-09	-3.22358E-09		4.5E-09	4.053808887	13362.46696	4.29869E-09	4.29836E-09	4.29836E-09	4.29836E-09		4.2E-10	3.54559409	30376.35264	-3.9686E-10	-3.96938E-10	-3.96938E-10	-3.96938E-10					2.13E-09	5.353781113	1596.186442	2.0264E-09	2.02638E-09	2.02638E-09	2.02638E-09		2.9E-10	2.939887611	6696.477325	-1.54542E-10	-1.54573E-10	-1.54573E-10	-1.54573E-10					1.987E-08	2.611519652	3546.797975	-1.96848E-08	-1.9685E-08	-1.9685E-08	-1.9685E-08		2.65E-09	5.820029985	1214.735019	2.54469E-09	2.54471E-09	2.54471E-09	2.54471E-09		3.8E-10	2.118462719	15664.03552	-3.58903E-10	-3.5894E-10	-3.5894E-10	-3.5894E-10
				3.374E-08	0.747222382	6048.441114	-2.02077E-08	-2.02108E-08	-2.02108E-08	-2.02108E-08		4.39E-09	4.831942055	3116.267631	5.44395E-10	5.44139E-10	5.44139E-10	5.44139E-10		4.2E-10	0.821188365	20597.24396	4.18722E-10	4.18734E-10	4.18734E-10	4.18734E-10					1.97E-09	3.32400761	5085.038411	-1.69913E-09	-1.69922E-09	-1.69922E-09	-1.69922E-09		2.9E-10	5.064477425	5099.265505	2.32433E-10	2.32416E-10	2.32416E-10	2.32416E-10					1.799E-08	2.731924753	3360.967746	1.65635E-08	1.6564E-08	1.6564E-08	1.6564E-08		2.46E-09	3.488447234	3237.519652	1.65296E-09	1.65285E-09	1.65285E-09	1.65285E-09		3.5E-10	5.307829331	6677.634425	3.49171E-10	3.49168E-10	3.49168E-10	3.49168E-10
				3.09E-08	3.985407669	2648.454825	-2.82799E-08	-2.82793E-08	-2.82793E-08	-2.82793E-08		5.67E-09	5.674834903	227.4761328	-5.65168E-09	-5.65168E-09	-5.65168E-09	-5.65168E-09		5.2E-10	4.590378522	22345.26038	4.20317E-10	4.20446E-10	4.20446E-10	4.20446E-10					1.93E-09	0.905220373	14314.16811	1.52139E-09	1.52107E-09	1.52107E-09	1.52107E-09		2.9E-10	5.680733258	3329.975761	-2.77739E-10	-2.77734E-10	-2.77734E-10	-2.77734E-10					1.715E-08	1.508053851	1692.16567	-1.47885E-08	-1.47888E-08	-1.47888E-08	-1.47888E-08		3.39E-09	6.051284851	6660.449458	3.12583E-09	3.126E-09	3.126E-09	3.126E-09		3.6E-10	2.6815145	8584.661666	-3.52376E-10	-3.52364E-10	-3.52364E-10	-3.52364E-10
				3.821E-08	5.239878595	5724.935697	-3.74281E-08	-3.74289E-08	-3.74289E-08	-3.74289E-08		4.59E-09	3.44555998	6702.000249	1.50241E-10	1.49661E-10	1.49661E-10	1.49661E-10		4.2E-10	3.798721091	28628.33623	3.31094E-10	3.31233E-10	3.31233E-10	3.31233E-10					1.92E-09	2.63243343	433.7117379	-1.88015E-09	-1.88015E-09	-1.88015E-09	-1.88015E-09		2.9E-10	0.439492691	3351.249092	-1.33273E-10	-1.3329E-10	-1.3329E-10	-1.3329E-10					1.752E-08	2.214554668	13119.7211	1.70673E-08	1.70683E-08	1.70683E-08	1.70683E-08		3.25E-09	5.127989818	11250.79939	-9.72327E-10	-9.72985E-10	-9.72985E-10	-9.72985E-10		4.6E-10	3.094503958	6701.580173	-1.46923E-10	-1.46978E-10	-1.46978E-10	-1.46978E-10
				3.026E-08	0.343147248	220.4126424	-2.19928E-08	-2.19929E-08	-2.19929E-08	-2.19929E-08		5.45E-09	2.01193902	7910.186967	-3.75661E-09	-3.7572E-09	-3.7572E-09	-3.7572E-09		4.1E-10	2.362536021	16062.18453	-3.08663E-10	-3.08745E-10	-3.08745E-10	-3.08745E-10					1.88E-09	1.14983778	13892.14067	1.10434E-09	1.10394E-09	1.10394E-09	1.10394E-09		3.2E-10	1.370566888	6040.347246	-4.76238E-11	-4.76598E-11	-4.76598E-11	-4.76598E-11					1.913E-08	3.32230689	6702.000249	-1.72919E-09	-1.7316E-09	-1.7316E-09	-1.7316E-09		2.43E-09	0.483467	13362.43245	-1.8115E-09	-1.8111E-09	-1.8111E-09	-1.8111E-09		3.8E-10	1.818853957	14158.74771	-2.40569E-10	-2.40648E-10	-2.40648E-10	-2.40648E-10
				4.052E-08	1.246716175	10021.76997	3.64981E-08	3.64948E-08	3.64948E-08	3.64948E-08		4.25E-09	2.798544593	433.7117379	-3.96206E-09	-3.96208E-09	-3.96208E-09	-3.96208E-09		5E-10	1.483775706	6040.347246	-1.80813E-11	-1.81382E-11	-1.81382E-11	-1.81382E-11					0.000000002	4.795679162	6261.74021	1.06908E-09	1.06888E-09	1.06888E-09	1.06888E-09		3.2E-10	1.423344555	76.26607128	-2.82654E-10	-2.82653E-10	-2.82653E-10	-2.82653E-10					1.724E-08	1.434499795	4885.96641	2.44236E-09	2.44078E-09	2.44078E-09	2.44078E-09		2.46E-09	4.419233885	3546.797975	8.97735E-10	8.97581E-10	8.97581E-10	8.97581E-10		3.7E-10	5.804830717	6684.815282	3.1659E-10	3.16614E-10	3.16614E-10	3.16614E-10
				2.937E-08	0.731008936	2.751510611	2.09744E-08	2.09744E-08	2.09744E-08	2.09744E-08		4.29E-09	4.301130403	16858.48253	4.19982E-09	4.19954E-09	4.19954E-09	4.19954E-09		4.1E-10	5.330885513	765.7930644	1.6176E-10	1.61754E-10	1.61754E-10	1.61754E-10					2.04E-09	2.322721677	13916.01911	1.66605E-09	1.66636E-09	1.66636E-09	1.66636E-09		3.3E-10	0.364234464	6604.958782	3.28405E-10	3.28409E-10	3.28409E-10	3.28409E-10					2.05E-08	1.192932391	6660.449458	-5.10006E-09	-5.09757E-09	-5.09757E-09	-5.09757E-09		2.39E-09	3.730732048	76.26607128	5.88131E-10	5.88128E-10	5.88128E-10	5.88128E-10		4.7E-10	2.603177028	162.4666361	2.30111E-10	2.3011E-10	2.3011E-10	2.3011E-10
				3.084E-08	3.799256323	169.5801831	2.98685E-08	2.98685E-08	2.98685E-08	2.98685E-08		4.09E-09	0.054480095	3304.58456	-4.08595E-09	-4.08594E-09	-4.08594E-09	-4.08594E-09		3.9E-10	1.579843311	24889.5748	2.22506E-10	2.22657E-10	2.22657E-10	2.22657E-10					1.91E-09	5.084545608	2178.137722	-1.55517E-09	-1.55513E-09	-1.55513E-09	-1.55513E-09		3.3E-10	4.854787891	6701.580173	3.2697E-10	3.26965E-10	3.26965E-10	3.26965E-10					1.774E-08	2.184043864	6784.317628	1.75568E-09	1.75342E-09	1.75342E-09	1.75342E-09		2.39E-09	6.277097882	1964.838627	2.30091E-09	2.30093E-09	2.30093E-09	2.30093E-09		3.8E-10	2.225593775	3503.079063	-2.19635E-10	-2.19614E-10	-2.19614E-10	-2.19614E-10
				4.04E-08	2.912582002	22747.29071	2.67823E-08	2.67694E-08	2.67694E-08	2.67694E-08		4.34E-09	5.708068551	21.85082933	4.23289E-09	4.23289E-09	4.23289E-09	4.23289E-09		3.8E-10	0.215716009	9168.640898	-3.39594E-10	-3.39624E-10	-3.39624E-10	-3.39624E-10					1.91E-09	5.888212931	3340.192351	-1.90382E-09	-1.90383E-09	-1.90383E-09	-1.90383E-09		3E-10	3.333484602	3369.061614	1.27174E-10	1.27191E-10	1.27191E-10	1.27191E-10					1.722E-08	4.860311543	10014.72373	-1.71488E-08	-1.71485E-08	-1.71485E-08	-1.71485E-08		2.42E-09	2.514110965	13362.46696	-6.43494E-10	-6.44082E-10	-6.44082E-10	-6.44082E-10		3.5E-10	0.843589427	6518.758217	2.40608E-10	2.40577E-10	2.40577E-10	2.40577E-10
				3.246E-08	4.907605265	6702.000249	3.23663E-08	3.2366E-08	3.2366E-08	3.2366E-08		3.99E-09	4.932336849	9779.108676	3.10701E-09	3.10655E-09	3.10655E-09	3.10655E-09		3.8E-10	3.476678421	1066.495477	-9.78969E-11	-9.78895E-11	-9.78895E-11	-9.78895E-11					2.36E-09	0.973414905	3230.406105	-2.23858E-09	-2.23853E-09	-2.23853E-09	-2.23853E-09		2.8E-10	0.601820986	11766.26326	-9.43377E-11	-9.42792E-11	-9.42792E-11	-9.42792E-11					1.773E-08	2.094486686	3603.69635	-1.52302E-08	-1.52308E-08	-1.52308E-08	-1.52308E-08		2.38E-09	4.617456733	17277.40693	1.98339E-09	1.98382E-09	1.98382E-09	1.98382E-09		3.3E-10	4.923023221	23141.55838	1.06766E-10	1.06902E-10	1.06902E-10	1.06902E-10
				3.223E-08	0.926400086	16865.52877	-3.05441E-08	-3.05408E-08	-3.05408E-08	-3.05408E-08		5.32E-09	1.310389862	6660.449458	-1.91825E-09	-1.91762E-09	-1.91762E-09	-1.91762E-09		5.2E-10	0.814272855	9638.940748	3.71786E-10	3.7172E-10	3.7172E-10	3.7172E-10					0.000000002	3.600413299	3304.58456	1.8719E-09	1.87194E-09	1.87194E-09	1.87194E-09		2.6E-10	1.051978486	13207.02931	2.31375E-10	2.31405E-10	2.31405E-10	2.31405E-10					1.606E-08	3.481051368	23141.55838	1.57378E-08	1.57364E-08	1.57364E-08	1.57364E-08		2.32E-09	3.139878509	20199.09496	-1.47023E-09	-1.46955E-09	-1.46955E-09	-1.46955E-09		4.3E-10	0.95148894	34115.11407	-2.92266E-11	-2.95026E-11	-2.95026E-11	-2.95026E-11
				2.879E-08	1.471806015	3346.135351	1.3098E-08	1.30964E-08	1.30964E-08	1.30964E-08		3.98E-09	5.313454584	13119.7211	-3.91199E-09	-3.91217E-09	-3.91217E-09	-3.91217E-09		4.1E-10	0.043560109	6660.869534	3.18902E-10	3.18934E-10	3.18934E-10	3.18934E-10					1.65E-09	2.917012348	3415.394025	1.75916E-10	1.76022E-10	1.76022E-10	1.76022E-10		2.6E-10	5.035352256	30065.51184	2.59682E-10	2.59674E-10	2.59674E-10	2.59674E-10					1.621E-08	5.738201209	4555.347446	-1.25713E-08	-1.25722E-08	-1.25722E-08	-1.25722E-08		2.45E-09	3.883109656	4407.107904	2.23548E-09	2.23539E-09	2.23539E-09	2.23539E-09		4.6E-10	4.994571962	9381.939994	3.39778E-10	3.39723E-10	3.39723E-10	3.39723E-10
				3.723E-08	0.499783178	1.484472708	3.22397E-08	3.22397E-08	3.22397E-08	3.22397E-08		4.59E-09	2.536719636	74.78159857	-3.78447E-09	-3.78448E-09	-3.78448E-09	-3.78448E-09		4.6E-10	0.893455298	16703.04488	4.53928E-10	4.53952E-10	4.53952E-10	4.53952E-10					1.91E-09	4.776473381	3341.032503	-1.00333E-09	-1.00323E-09	-1.00323E-09	-1.00323E-09		3.4E-10	3.655530615	14158.74771	3.105E-10	3.10463E-10	3.10463E-10	3.10463E-10					1.579E-08	1.887691988	6298.328321	-1.55263E-08	-1.5526E-08	-1.5526E-08	-1.5526E-08		2.42E-09	3.072326934	12566.1517	2.33162E-11	2.27427E-11	2.27428E-11	2.27428E-11		4.3E-10	1.738321022	12323.4231	3.71534E-10	3.71483E-10	3.71483E-10	3.71483E-10
				2.798E-08	3.269106985	9168.640898	2.60136E-08	2.60154E-08	2.60154E-08	2.60154E-08		3.84E-09	2.299068014	12310.18132	3.77766E-09	3.7775E-09	3.7775E-09	3.7775E-09		4.4E-10	0.853358418	17468.8552	4.38215E-10	4.38202E-10	4.38202E-10	4.38202E-10					1.74E-09	2.205491342	10020.85696	1.53137E-09	1.53153E-09	1.53153E-09	1.53153E-09		2.5E-10	4.609256014	8329.671611	1.82961E-10	1.82987E-10	1.82987E-10	1.82987E-10					1.53E-08	5.163815642	76.26607128	1.5206E-08	1.5206E-08	1.5206E-08	1.5206E-08		2.77E-09	3.886182686	10596.18208	1.23156E-09	1.23106E-09	1.23106E-09	1.23106E-09		3.2E-10	2.927415807	9499.259862	1.95301E-10	1.95255E-10	1.95255E-10	1.95255E-10
				3.347E-08	0.687916903	3863.189845	3.29568E-08	3.29572E-08	3.29572E-08	3.29572E-08		4.67E-09	5.12562717	1596.186442	4.00232E-09	4.00225E-09	4.00225E-09	4.00225E-09		3.9E-10	0.270989161	11614.43329	2.52778E-10	2.52713E-10	2.52713E-10	2.52713E-10					1.61E-09	2.647952889	3304.007061	1.32704E-09	1.32698E-09	1.32698E-09	1.32698E-09		2.5E-10	2.059701407	17395.21973	2.49359E-10	2.49353E-10	2.49353E-10	2.49353E-10					1.615E-08	3.241107137	3657.004296	1.33514E-08	1.33507E-08	1.33507E-08	1.33507E-08		2.77E-09	6.1445947	19402.79695	7.39696E-10	7.38719E-10	7.3872E-10	7.3872E-10		4.3E-10	1.502963271	27035.74021	-2.50039E-10	-2.50217E-10	-2.50217E-10	-2.50217E-10
				3.44E-08	2.777060646	6660.449458	-3.32014E-08	-3.32025E-08	-3.32025E-08	-3.32025E-08		5.16E-09	5.847677824	1052.268383	-3.47756E-09	-3.47764E-09	-3.47764E-09	-3.47764E-09		3.6E-10	3.93388136	33716.96507	1.29107E-10	1.29321E-10	1.29321E-10	1.29321E-10					1.73E-09	3.541152851	10022.8176	-4.96718E-10	-4.96405E-10	-4.96405E-10	-4.96405E-10		3E-10	5.222852604	9485.032768	1.2211E-10	1.22159E-10	1.22159E-10	1.22159E-10					1.576E-08	3.526224016	6688.3384	-1.68286E-09	-1.68484E-09	-1.68484E-09	-1.68484E-09		2.22E-09	2.202537991	7107.823044	-1.80179E-09	-1.80196E-09	-1.80196E-09	-1.80196E-09		3.3E-10	5.417311097	20597.24396	-1.26121E-11	-1.27402E-11	-1.27402E-11	-1.27402E-11
				2.798E-08	2.796733791	16858.48253	-3.87686E-09	-3.88567E-09	-3.88567E-09	-3.88567E-09		4.14E-09	4.754095826	3981.490034	4.10327E-09	4.10323E-09	4.10323E-09	4.10323E-09		4.7E-10	3.908969572	5244.049239	4.03348E-10	4.03372E-10	4.03372E-10	4.03372E-10					1.54E-09	2.459168828	12722.55242	1.44734E-09	1.44746E-09	1.44746E-09	1.44746E-09		2.5E-10	4.849643697	1648.446757	2.49917E-10	2.49917E-10	2.49917E-10	2.49917E-10					2.034E-08	2.636205205	16460.33353	-8.64728E-09	-8.653E-09	-8.653E-09	-8.653E-09		2.18E-09	1.376216061	3415.394025	2.17357E-09	2.17356E-09	2.17356E-09	2.17356E-09		3.2E-10	4.138810584	31570.79965	-7.15025E-11	-7.16882E-11	-7.16882E-11	-7.16882E-11
				2.753E-08	4.411907821	3415.394025	-2.70717E-08	-2.70714E-08	-2.70714E-08	-2.70714E-08		3.65E-09	3.732716715	5518.750149	2.98169E-10	2.9779E-10	2.9779E-10	2.9779E-10		3.4E-10	2.373104683	10213.28555	-2.75743E-10	-2.75782E-10	-2.75782E-10	-2.75782E-10					1.6E-09	1.7396802	3377.217792	1.51408E-09	1.51405E-09	1.51405E-09	1.51405E-09		2.6E-10	5.476268142	3074.005385	2.25651E-11	2.25501E-11	2.25501E-11	2.25501E-11					2.025E-08	5.929075416	10021.76997	-9.33936E-09	-9.34276E-09	-9.34276E-09	-9.34276E-09		2.97E-09	3.784086802	2766.267628	-8.38992E-10	-8.39141E-10	-8.39141E-10	-8.39141E-10		4E-10	5.844630692	16460.33353	1.45496E-10	1.45612E-10	1.45612E-10	1.45612E-10
				2.703E-08	0.192226832	3237.519652	-1.48626E-08	-1.48612E-08	-1.48612E-08	-1.48612E-08		3.67E-09	0.135063943	56.89837494	1.81677E-09	1.81677E-09	1.81677E-09	1.81677E-09		3.4E-10	4.854544957	14469.58851	3.00079E-10	3.00035E-10	3.00035E-10	3.00035E-10					1.96E-09	0.780135339	3376.640293	5.27965E-10	5.27844E-10	5.27844E-10	5.27844E-10		2.4E-10	2.452395439	17085.95867	-1.07025E-11	-1.06252E-11	-1.06252E-11	-1.06252E-11					1.689E-08	4.410530575	5729.506447	-1.43729E-08	-1.43719E-08	-1.43719E-08	-1.43719E-08		2.64E-09	5.353453229	6816.289933	-1.58233E-09	-1.58206E-09	-1.58206E-09	-1.58206E-09		3.5E-10	5.500837436	8425.650838	-3.49596E-10	-3.49599E-10	-3.49599E-10	-3.49599E-10
				2.719E-08	3.266283414	3914.957225	-2.45161E-08	-2.4517E-08	-2.4517E-08	-2.4517E-08		4.59E-09	0.155821805	9381.939994	3.49669E-09	3.49722E-09	3.49722E-09	3.49722E-09		3.5E-10	1.964973486	6702.000249	-3.47358E-10	-3.47363E-10	-3.47363E-10	-3.47363E-10					1.53E-09	0.273286285	13362.3824	-9.01712E-10	-9.01401E-10	-9.01401E-10	-9.01401E-10		2.9E-10	5.364287379	2707.828687	9.97404E-11	9.97265E-11	9.97265E-11	9.97265E-11					1.878E-08	4.532910448	3329.975761	-2.45593E-09	-2.45476E-09	-2.45476E-09	-2.45476E-09		2.13E-09	1.109153544	19004.64795	2.09073E-09	2.09059E-09	2.09059E-09	2.09059E-09		3.8E-10	5.919919859	3336.731091	-3.79397E-10	-3.79398E-10	-3.79398E-10	-3.79398E-10
				2.941E-08	3.761691331	6784.317628	2.9245E-08	2.92454E-08	2.92454E-08	2.92454E-08		3.92E-09	2.158454637	3980.509713	-3.61537E-09	-3.61548E-09	-3.61548E-09	-3.61548E-09		3.3E-10	2.144887589	13363.43003	-1.92501E-10	-1.92569E-10	-1.92569E-10	-1.92569E-10					1.9E-09	2.651438642	3657.004296	7.11035E-10	7.10913E-10	7.10913E-10	7.10913E-10		2.4E-10	5.574885448	10264.56588	1.40216E-11	1.40679E-11	1.40679E-11	1.40679E-11					1.53E-08	4.763316444	7895.959873	1.5023E-08	1.50234E-08	1.50234E-08	1.50234E-08		2.13E-09	4.600324276	3973.396166	1.94693E-09	1.94686E-09	1.94686E-09	1.94686E-09		3E-10	5.091550428	5085.038411	1.99469E-10	1.99447E-10	1.99447E-10	1.99447E-10
				3.078E-08	5.481043222	3335.089502	-2.8241E-08	-2.82402E-08	-2.82402E-08	-2.82402E-08		3.96E-09	1.485385915	17924.9107	-1.7748E-10	-1.76143E-10	-1.76143E-10	-1.76143E-10		4.6E-10	2.924222662	16703.07939	-2.68466E-10	-2.68348E-10	-2.68348E-10	-2.68348E-10					1.72E-09	5.710921175	2384.323271	1.68857E-09	1.68858E-09	1.68858E-09	1.68858E-09		2.5E-10	4.227447829	1692.16567	2.48522E-10	2.48523E-10	2.48523E-10	2.48523E-10					1.529E-08	1.35289111	1581.959348	-2.56909E-09	-2.56864E-09	-2.56864E-09	-2.56864E-09		2.3E-09	4.393560214	26724.89941	-8.89916E-10	-8.88847E-10	-8.88847E-10	-8.88847E-10		3.1E-10	4.272111809	36659.42849	9.57673E-11	9.55635E-11	9.55635E-11	9.55635E-11
				2.701E-08	5.085372262	6688.3384	2.68202E-08	2.68198E-08	2.68198E-08	2.68198E-08		4.56E-09	0.645173432	6816.289933	-3.6389E-09	-3.63926E-09	-3.63926E-09	-3.63926E-09		3.5E-10	1.786928354	2648.454825	3.02276E-10	3.02285E-10	3.02285E-10	3.02285E-10					1.57E-09	1.002353895	3209.070465	-1.26172E-09	-1.26166E-09	-1.26166E-09	-1.26166E-09		2.3E-10	6.092448704	20199.09496	1.09729E-10	1.09652E-10	1.09652E-10	1.09652E-10					1.807E-08	1.862120047	2693.601593	4.27735E-09	4.27825E-09	4.27825E-09	4.27825E-09		2.02E-09	0.609819424	6677.634425	1.09972E-10	1.10226E-10	1.10226E-10	1.10226E-10		3E-10	4.873894896	1692.16567	2.18432E-10	2.18439E-10	2.18439E-10	2.18439E-10
				2.606E-08	4.830325569	4672.667314	2.5271E-09	2.52481E-09	2.52481E-09	2.52481E-09		3.58E-09	5.872192407	3607.219468	1.19517E-09	1.1954E-09	1.1954E-09	1.1954E-09		3.3E-10	4.244844808	8584.661666	-6.99656E-11	-7.00178E-11	-7.00178E-11	-7.00178E-11					1.5E-09	3.395927485	3472.154388	-1.44031E-09	-1.44028E-09	-1.44028E-09	-1.44028E-09		2.8E-10	1.303665871	8439.877932	1.99446E-10	1.99415E-10	1.99415E-10	1.99415E-10					1.855E-08	2.385617424	6843.69149	1.76527E-08	1.7652E-08	1.7652E-08	1.7652E-08		2.68E-09	5.05058237	9381.939994	2.0776E-09	2.0773E-09	2.0773E-09	2.0773E-09		3E-10	3.754946469	4845.900236	2.91007E-10	2.91014E-10	2.91014E-10	2.91014E-10
				2.883E-08	2.640680864	3320.257107	2.71111E-08	2.71104E-08	2.71104E-08	2.71104E-08		4.9E-09	0.65766946	3376.640293	7.33568E-10	7.33259E-10	7.33259E-10	7.33259E-10		4.3E-10	6.093913499	6660.449458	3.8904E-10	3.89063E-10	3.89063E-10	3.89063E-10					1.65E-09	5.865516734	2803.807915	1.11375E-09	1.11382E-09	1.11382E-09	1.11382E-09		3.2E-10	2.135971485	9468.267877	-1.898E-10	-1.89846E-10	-1.89846E-10	-1.89846E-10					1.518E-08	3.984761578	6546.159773	-1.41461E-08	-1.41454E-08	-1.41454E-08	-1.41454E-08		1.99E-09	1.344021375	8329.671611	-1.6125E-09	-1.61268E-09	-1.61268E-09	-1.61268E-09		3.4E-10	3.710306054	8827.39027	-8.77821E-12	-8.72163E-12	-8.72163E-12	-8.72163E-12
				3.089E-08	4.396198243	1332.054888	2.25686E-08	2.25691E-08	2.25691E-08	2.25691E-08		3.65E-09	1.918162437	3347.658663	2.95456E-09	2.95443E-09	2.95443E-09	2.95443E-09		3.5E-10	5.724266476	16699.53902	7.79236E-11	7.78162E-11	7.78162E-11	7.78162E-11					1.54E-09	0.321361968	6665.972382	7.7992E-10	7.80087E-10	7.80087E-10	7.80087E-10					1.389E-08	1.820995371	9779.108676	-1.10748E-08	-1.10732E-08	-1.10732E-08	-1.10732E-08		1.98E-09	5.085273115	5820.914925	5.05664E-11	5.03491E-11	5.03491E-11	5.03491E-11		3E-10	0.015994569	11243.68585	2.05063E-10	2.05017E-10	2.05017E-10	2.05017E-10
				3.438E-08	1.934670644	10551.52825	-2.75695E-08	-2.75655E-08	-2.75655E-08	-2.75655E-08		3.97E-09	1.800061487	7895.959873	-3.7029E-09	-3.70311E-09	-3.70311E-09	-3.70311E-09		3.1E-10	1.952542733	6665.972382	-2.76292E-10	-2.76275E-10	-2.76275E-10	-2.76275E-10					1.78E-09	3.340596938	11216.28429	-8.43342E-10	-8.4301E-10	-8.4301E-10	-8.4301E-10					1.447E-08	2.356499364	6034.21402	9.73143E-09	9.73021E-09	9.73021E-09	9.73021E-09		2.01E-09	0.050029706	11780.49036	-4.29266E-11	-4.24801E-11	-4.24801E-11	-4.24801E-11		2.9E-10	2.66198696	12295.95423	2.89679E-10	2.89676E-10	2.89676E-10	2.89676E-10
				3.433E-08	0.209335108	6604.958782	3.42752E-08	3.42749E-08	3.42749E-08	3.42749E-08		3.36E-09	2.146877801	6677.634425	-3.34694E-09	-3.3469E-09	-3.3469E-09	-3.3469E-09		2.8E-10	5.885489009	19513.9836	2.72367E-10	2.72391E-10	2.72391E-10	2.72391E-10					1.92E-09	0.660799446	3134.426878	1.1035E-09	1.10359E-09	1.10359E-09	1.10359E-09					1.386E-08	5.553041139	4775.760088	8.48361E-09	8.4846E-09	8.4846E-09	8.4846E-09		1.99E-09	2.661875123	6696.477325	-1.48189E-09	-1.48206E-09	-1.48206E-09	-1.48206E-09		2.8E-10	3.121142072	11925.27409	2.11303E-10	2.11345E-10	2.11345E-10	2.11345E-10
				2.513E-08	2.881515026	17924.9107	-2.49185E-08	-2.49174E-08	-2.49174E-08	-2.49174E-08		3.4E-09	2.88185926	17256.63154	2.91021E-10	2.89919E-10	2.89919E-10	2.89919E-10		3E-10	4.389081256	12295.95423	-3.27174E-11	-3.26482E-11	-3.26482E-11	-3.26482E-11					1.61E-09	2.879153912	4392.88081	-1.35489E-10	-1.35622E-10	-1.35622E-10	-1.35622E-10					1.372E-08	1.072245803	12722.55242	6.96598E-09	6.96314E-09	6.96314E-09	6.96314E-09		2.27E-09	1.699399611	18984.29263	2.26451E-09	2.26457E-09	2.26457E-09	2.26457E-09		3.6E-10	1.165687509	18052.92954	-3.51364E-10	-3.5139E-10	-3.5139E-10	-3.5139E-10
				2.683E-08	3.686803624	3603.69635	1.42288E-08	1.42272E-08	1.42272E-08	1.42272E-08		3.34E-09	6.136700383	5724.935697	-1.51659E-09	-1.51691E-09	-1.51691E-09	-1.51691E-09		2.9E-10	6.252766861	17924.9107	2.88556E-10	2.88566E-10	2.88566E-10	2.88566E-10					1.59E-09	3.722497461	13517.87011	-4.76775E-10	-4.76389E-10	-4.76389E-10	-4.76389E-10					1.423E-08	4.465304282	574.3447983	5.63023E-09	5.63037E-09	5.63037E-09	5.63037E-09		2.17E-09	4.715652608	8671.96987	2.16026E-09	2.16029E-09	2.16029E-09	2.16029E-09		3.2E-10	1.727042269	12566.1517	-3.11194E-10	-3.11211E-10	-3.11211E-10	-3.11211E-10
				2.696E-08	2.669317767	10184.30392	-2.42335E-08	-2.42358E-08	-2.42358E-08	-2.42358E-08		3.39E-09	4.085270252	664.7560451	-2.10954E-09	-2.1095E-09	-2.1095E-09	-2.1095E-09		2.5E-10	4.89000248	30065.51184	2.45269E-10	2.45242E-10	2.45242E-10	2.45242E-10					1.68E-09	0.557466227	110.2063212	-1.16282E-09	-1.16282E-09	-1.16282E-09	-1.16282E-09					1.424E-08	2.57162391	3399.986289	9.18192E-09	9.18261E-09	9.18261E-09	9.18261E-09		1.99E-09	0.665325662	15664.03552	-8.69954E-10	-8.69426E-10	-8.69426E-10	-8.69426E-10		2.8E-10	2.802544579	3607.219468	-7.42626E-11	-7.4281E-11	-7.4281E-11	-7.4281E-11
				2.386E-08	1.057108158	3607.219468	-2.1556E-08	-2.15553E-08	-2.15553E-08	-2.15553E-08		4.32E-09	2.521882852	18454.60166	8.63728E-10	8.62255E-10	8.62255E-10	8.62255E-10		2.6E-10	2.431193212	6518.758217	1.85789E-10	1.85812E-10	1.85812E-10	1.85812E-10					1.58E-09	5.672481972	4407.107904	3.18563E-10	3.18691E-10	3.18691E-10	3.18691E-10					1.38E-08	5.761563153	16335.8378	8.65516E-09	8.65185E-09	8.65185E-09	8.65185E-09		2.01E-09	3.901332821	266.6070417	-6.85709E-10	-6.85699E-10	-6.85699E-10	-6.85699E-10		3.2E-10	4.043908395	6680.244532	8.84747E-11	8.84359E-11	8.84359E-11	8.84359E-11
				2.444E-08	3.469014444	6298.328321	-4.19454E-09	-4.1974E-09	-4.1974E-09	-4.1974E-09		3.36E-09	4.228634445	6696.477325	2.23246E-09	2.23214E-09	2.23214E-09	2.23214E-09		2.8E-10	3.970321054	4407.107904	2.64492E-10	2.64484E-10	2.64484E-10	2.64484E-10					1.61E-09	1.767899285	6709.674041	-1.60801E-09	-1.60802E-09	-1.60802E-09	-1.60802E-09					1.338E-08	2.976045586	6127.655451	3.66002E-09	3.66151E-09	3.66151E-09	3.66151E-09		2.42E-09	0.765620272	3281.238565	-2.31892E-09	-2.31896E-09	-2.31896E-09	-2.31896E-09		2.7E-10	2.535659044	19004.64795	8.91765E-11	8.92678E-11	8.92678E-11	8.92678E-11
				2.566E-08	5.559419565	6546.159773	-9.21567E-09	-9.21863E-09	-9.21863E-09	-9.21863E-09		3.42E-09	5.967247059	3546.797975	3.21174E-09	3.21182E-09	3.21182E-09	3.21182E-09		2.5E-10	1.886317527	4379.639037	-2.40257E-10	-2.40263E-10	-2.40263E-10	-2.40263E-10					1.58E-09	5.506438453	13171.00144	-5.64651E-10	-5.65017E-10	-5.65017E-10	-5.65017E-10					1.479E-08	4.743106912	12566.1517	1.47012E-08	1.47016E-08	1.47016E-08	1.47016E-08		2.54E-09	6.077121465	14054.60731	2.40945E-09	2.40967E-09	2.40967E-09	2.40967E-09		3.6E-10	3.335185157	29978.20364	-3.59951E-10	-3.59948E-10	-3.59948E-10	-3.59948E-10
				2.354E-08	0.858967899	3351.249092	-1.36523E-09	-1.36671E-09	-1.36671E-09	-1.36671E-09		3.26E-09	4.025570526	6872.67312	-7.25343E-10	-7.24931E-10	-7.24931E-10	-7.24931E-10		2.8E-10	3.061963804	6247.513116	-2.75891E-10	-2.75896E-10	-2.75896E-10	-2.75896E-10					1.29E-09	1.212973154	19513.9836	-3.48934E-10	-3.48477E-10	-3.48477E-10	-3.48477E-10					1.706E-08	0.305799185	10551.52825	1.09694E-08	1.0972E-08	1.0972E-08	1.0972E-08		1.93E-09	6.087985907	8982.810669	1.89218E-09	1.89225E-09	1.89225E-09	1.89225E-09		2.8E-10	0.581049822	20354.51536	-1.66022E-10	-1.65935E-10	-1.65935E-10	-1.65935E-10
				2.304E-08	6.072109858	1214.735019	1.98213E-08	1.98216E-08	1.98216E-08	1.98216E-08		3.23E-09	5.054448438	3237.519652	2.40255E-09	2.40268E-09	2.40268E-09	2.40268E-09		2.9E-10	5.980574989	6680.244532	2.31564E-10	2.31586E-10	2.31586E-10	2.31586E-10					1.73E-09	0.170701484	3024.220557	4.47106E-10	4.47011E-10	4.47011E-10	4.47011E-10					1.281E-08	2.002859744	6677.634425	-1.24661E-08	-1.24658E-08	-1.24658E-08	-1.24658E-08		2.02E-09	1.125061769	6684.815282	-1.10128E-09	-1.10106E-09	-1.10106E-09	-1.10106E-09		2.9E-10	5.852078257	31172.65065	2.82854E-10	2.82816E-10	2.82816E-10	2.82816E-10
				2.387E-08	4.304199792	3360.967746	-9.34788E-09	-9.34649E-09	-9.34649E-09	-9.34649E-09		3.24E-09	2.891512452	8329.671611	1.83699E-09	1.83658E-09	1.83658E-09	1.83658E-09		3.2E-10	4.655568102	6701.580173	3.0223E-10	3.02216E-10	3.02216E-10	3.02216E-10					1.32E-09	4.254070993	16858.48253	1.27816E-09	1.27805E-09	1.27805E-09	1.27805E-09					1.35E-08	0.788923334	853.1963818	-5.44485E-09	-5.44465E-09	-5.44465E-09	-5.44465E-09		2.12E-09	0.417635911	5732.049244	4.36848E-10	4.36624E-10	4.36624E-10	4.36624E-10		2.6E-10	2.225988204	3.523118349	-1.69876E-10	-1.69876E-10	-1.69876E-10	-1.69876E-10
				3.109E-08	2.180998059	16173.37117	2.14121E-08	2.14053E-08	2.14053E-08	2.14053E-08		3.21E-09	6.258869763	10235.13638	-4.82185E-10	-4.81572E-10	-4.81572E-10	-4.81572E-10		2.6E-10	0.760183858	3863.189845	2.5207E-10	2.52075E-10	2.52075E-10	2.52075E-10					1.25E-09	2.885102947	17256.63154	1.11032E-10	1.10627E-10	1.10627E-10	1.10627E-10					1.534E-08	4.333263994	640.8776074	-7.81373E-09	-7.81358E-09	-7.81358E-09	-7.81358E-09		1.91E-09	0.633157945	3017.10701	1.09279E-09	1.0927E-09	1.0927E-09	1.0927E-09		3.3E-10	5.159035482	10596.18208	3.25637E-10	3.25648E-10	3.25648E-10	3.25648E-10
				2.907E-08	3.438949931	2693.601593	-2.82848E-08	-2.82845E-08	-2.82845E-08	-2.82845E-08		3.33E-09	2.577254245	6684.815282	-2.98679E-09	-2.98698E-09	-2.98698E-09	-2.98698E-09		2.3E-10	0.311075481	8827.39027	-5.28416E-11	-5.28789E-11	-5.28789E-11	-5.28789E-11					1.24E-09	2.597245986	12310.18132	1.23141E-09	1.23145E-09	1.23145E-09	1.23145E-09					1.247E-08	1.025039085	3024.220557	1.1201E-08	1.12007E-08	1.12007E-08	1.12007E-08		1.84E-09	5.688980487	5642.198243	-1.42733E-09	-1.42721E-09	-1.42721E-09	-1.42721E-09		2.8E-10	1.89792803	3333.56619	1.79454E-10	1.7944E-10	1.7944E-10	1.7944E-10
				2.55E-08	4.183541744	3546.797975	3.50452E-09	3.50283E-09	3.50283E-09	3.50283E-09		3.56E-09	6.27424875	8671.96987	-2.93688E-10	-2.93107E-10	-2.93107E-10	-2.93107E-10		2.2E-10	1.115530145	6684.815282	-1.18178E-10	-1.18154E-10	-1.18154E-10	-1.18154E-10					1.7E-09	4.059452597	2818.035009	1.24765E-09	1.24759E-09	1.24759E-09	1.24759E-09					1.289E-08	1.927869755	3347.658663	1.0507E-08	1.05066E-08	1.05066E-08	1.05066E-08		1.8E-09	4.603662584	10235.13638	1.79604E-09	1.79606E-09	1.79606E-09	1.79606E-09		2.7E-10	2.251298327	76.26607128	-2.54544E-10	-2.54544E-10	-2.54544E-10	-2.54544E-10
				2.991E-08	2.375008946	13517.87011	2.5839E-08	2.58428E-08	2.58428E-08	2.58428E-08		3.19E-09	5.056653556	36.6053653	2.56623E-09	2.56623E-09	2.56623E-09	2.56623E-09		2E-10	4.811931923	15508.61512	-1.73457E-10	-1.73486E-10	-1.73486E-10	-1.73486E-10					1.21E-09	5.239977852	9872.274083	5.13697E-10	5.13901E-10	5.13901E-10	5.13901E-10					1.243E-08	2.442178062	6684.815282	-1.17875E-08	-1.1788E-08	-1.1788E-08	-1.1788E-08		1.98E-09	1.017423813	3336.731091	-2.64077E-10	-2.642E-10	-2.642E-10	-2.642E-10		2.6E-10	4.327031723	17085.95867	-2.44375E-10	-2.44404E-10	-2.44404E-10	-2.44404E-10
				2.508E-08	5.992496075	5729.506447	-1.29332E-08	-1.29355E-08	-1.29355E-08	-1.29355E-08		3.05E-09	3.88755667	7107.823044	2.0523E-09	2.052E-09	2.052E-09	2.052E-09		1.9E-10	5.11656456	12012.5823	-1.06163E-10	-1.06199E-10	-1.06199E-10	-1.06199E-10					1.42E-09	3.02798836	3511.285297	-1.41972E-09	-1.41972E-09	-1.41972E-09	-1.41972E-09					1.453E-08	1.742180164	3333.56619	7.46953E-09	7.46875E-09	7.46875E-09	7.46875E-09		2.07E-09	0.807024997	3877.416939	1.7923E-09	1.79238E-09	1.79238E-09	1.79238E-09		2.6E-10	5.128477807	11766.26326	2.56765E-10	2.56774E-10	2.56774E-10	2.56774E-10
				2.202E-08	5.58486974	664.7560451	-1.81682E-08	-1.81683E-08	-1.81683E-08	-1.81683E-08		3.22E-09	6.281256013	16706.58525	2.51263E-09	2.51199E-09	2.51199E-09	2.51199E-09		2.6E-10	1.072544695	8425.650838	8.47808E-11	8.47418E-11	8.47418E-11	8.47418E-11					1.65E-09	2.531719513	16276.46394	5.93756E-10	5.94228E-10	5.94228E-10	5.94228E-10					1.675E-08	1.796934563	1118.755792	9.12528E-09	9.12557E-09	9.12557E-09	9.12557E-09		2.02E-09	1.617535748	11216.28429	1.90347E-09	1.90362E-09	1.90362E-09	1.90362E-09		2.8E-10	0.809265969	20735.83216	-1.86924E-10	-1.86843E-10	-1.86843E-10	-1.86843E-10
				2.467E-08	2.810525755	15110.46612	1.21107E-09	1.21809E-09	1.21809E-09	1.21809E-09		3.34E-09	3.152406209	11216.28429	-1.00424E-09	-1.00357E-09	-1.00357E-09	-1.00357E-09		2.1E-10	2.684362551	6261.74021	-2.09942E-10	-2.09943E-10	-2.09943E-10	-2.09943E-10					1.53E-09	6.147836706	13362.51702	-3.39557E-10	-3.39181E-10	-3.39181E-10	-3.39181E-10					1.491E-08	2.593867118	2494.529592	6.12079E-09	6.12015E-09	6.12015E-09	6.12015E-09		1.77E-09	0.203057835	22743.40938	-1.57274E-09	-1.57239E-09	-1.57239E-09	-1.57239E-09		2.6E-10	5.068148035	17412.05194	-2.59421E-10	-2.59426E-10	-2.59426E-10	-2.59426E-10
				2.154E-08	3.596968317	6677.634425	-4.46731E-09	-4.46996E-09	-4.46996E-09	-4.46996E-09		2.87E-09	6.164670028	3973.396166	1.18097E-09	1.18117E-09	1.18117E-09	1.18117E-09		2.2E-10	2.156310959	3335.089502	1.82542E-10	1.82534E-10	1.82534E-10	1.82534E-10					1.19E-09	4.156943651	3760.097071	-4.74918E-10	-4.7484E-10	-4.7484E-10	-4.7484E-10					1.293E-08	3.317104725	3407.099836	-2.05328E-09	-2.05246E-09	-2.05246E-09	-2.05246E-09		1.81E-09	6.178646816	4885.96641	-1.7827E-09	-1.78273E-09	-1.78273E-09	-1.78273E-09		2.4E-10	4.473991556	3134.426878	1.42271E-11	1.4213E-11	1.4213E-11	1.4213E-11
				2.166E-08	3.359656828	589.064827	2.07192E-08	2.07192E-08	2.07192E-08	2.07192E-08		2.83E-09	2.678024566	3877.416939	-2.07715E-09	-2.07701E-09	-2.07701E-09	-2.07701E-09		1.7E-10	0.036841253	3877.416939	1.64873E-10	1.6487E-10	1.6487E-10	1.6487E-10					1.2E-09	0.642877255	4459.368219	-1.13802E-09	-1.13805E-09	-1.13805E-09	-1.13805E-09					1.188E-08	4.929892606	22743.40938	5.29719E-09	5.30175E-09	5.30175E-09	5.30175E-09		2.28E-09	0.907796554	18454.60166	-2.2516E-09	-2.25172E-09	-2.25172E-09	-2.25172E-09		2.4E-10	4.355571527	14584.29827	1.56219E-10	1.56269E-10	1.56269E-10	1.56269E-10
				2.112E-08	4.57048853	6127.655451	-2.04454E-08	-2.04448E-08	-2.04448E-08	-2.04448E-08		2.83E-09	1.662931571	1692.16567	-2.19005E-09	-2.19011E-09	-2.19011E-09	-2.19011E-09		1.7E-10	2.844671499	3344.493762	1.64803E-10	1.64806E-10	1.64806E-10	1.64806E-10					1.3E-09	4.950023095	13553.89797	-1.11337E-09	-1.11355E-09	-1.11355E-09	-1.11355E-09					1.329E-08	1.994265304	1228.962113	-1.30943E-08	-1.30943E-08	-1.30943E-08	-1.30943E-08		1.65E-09	3.972990914	20.3553194	-6.59271E-10	-6.59272E-10	-6.59272E-10	-6.59272E-10		2.7E-10	4.987173552	3877.416939	-2.23707E-12	-2.25681E-12	-2.25681E-12	-2.25681E-12
				2.178E-08	3.216632795	20199.09496	-1.50537E-08	-1.50477E-08	-1.50477E-08	-1.50477E-08		2.76E-09	2.942105514	3415.394025	2.25312E-10	2.25489E-10	2.25489E-10	2.25489E-10		2E-10	5.415197068	3205.547347	1.6762E-10	1.67626E-10	1.67626E-10	1.67626E-10					1.2E-09	0.170878542	8671.96987	-3.11285E-10	-3.11096E-10	-3.11096E-10	-3.11096E-10					1.373E-08	2.533549873	5459.376287	-1.20202E-08	-1.20196E-08	-1.20196E-08	-1.20196E-08		2.06E-09	3.587702217	3205.547347	6.48612E-10	6.48494E-10	6.48494E-10	6.48494E-10		2.5E-10	5.637127013	14054.60731	2.48262E-10	2.48254E-10	2.48254E-10	2.48254E-10
				2.26E-08	3.627766663	7799.980646	-1.80144E-08	-1.80164E-08	-1.80164E-08	-1.80164E-08		2.75E-09	0.534180489	17395.21973	-7.24148E-11	-7.33166E-11	-7.33166E-11	-7.33166E-11					1.12E-09	0.168222643	135.06508	-7.84671E-10	-7.84669E-10	-7.84669E-10	-7.84669E-10					1.183E-08	4.253380967	3344.493762	-1.01398E-09	-1.01324E-09	-1.01324E-09	-1.01324E-09		1.85E-09	2.770884361	220.4126424	1.84827E-09	1.84827E-09	1.84827E-09	1.84827E-09		2.4E-10	4.125736573	4193.808808	-2.13076E-10	-2.13067E-10	-2.13067E-10	-2.13067E-10
				2.703E-08	5.89441421	6438.496249	-2.65001E-08	-2.64994E-08	-2.64994E-08	-2.64994E-08		3.55E-09	3.314065274	10022.8176	-2.27512E-10	-2.26842E-10	-2.26842E-10	-2.26842E-10					1.37E-09	3.34809362	3341.04231	1.05166E-09	1.05172E-09	1.05172E-09	1.05172E-09					1.231E-08	2.502062278	4356.275445	-1.06893E-08	-1.06898E-08	-1.06898E-08	-1.06898E-08		1.63E-09	0.005690684	1437.175614	-5.93033E-10	-5.93074E-10	-5.93074E-10	-5.93074E-10		2.5E-10	1.408802821	8186.512662	1.19122E-11	1.19508E-11	1.19508E-11	1.19508E-11
				2.201E-08	4.699720513	17277.40693	1.72805E-08	1.7285E-08	1.7285E-08	1.7285E-08		3.11E-09	1.503109103	6660.869534	-1.674E-09	-1.67368E-09	-1.67368E-09	-1.67368E-09					1.25E-09	1.32195559	1349.86741	-5.59995E-10	-5.60023E-10	-5.60023E-10	-5.60023E-10					1.243E-08	2.651762679	74.78159857	-9.37346E-09	-9.37347E-09	-9.37347E-09	-9.37347E-09		1.85E-09	6.231288752	6660.869534	1.54322E-09	1.54334E-09	1.54334E-09	1.54334E-09		2.4E-10	4.964638117	26087.90314	2.81117E-11	2.79944E-11	2.79944E-11	2.79944E-11
				2.131E-08	2.518012643	1545.353983	-1.44232E-08	-1.44227E-08	-1.44227E-08	-1.44227E-08		2.69E-09	1.845170971	11780.49036	-2.60921E-09	-2.60936E-09	-2.60936E-09	-2.60936E-09					1.11E-09	3.141510305	13524.91634	1.79884E-10	1.80164E-10	1.80164E-10	1.80164E-10					1.285E-08	4.340878816	3326.385333	1.52301E-09	1.52381E-09	1.52381E-09	1.52381E-09		1.64E-09	4.645484695	3253.304222	1.37387E-09	1.37393E-09	1.37393E-09	1.37393E-09
				2.093E-08	4.036884196	6684.815282	7.11473E-09	7.11225E-09	7.11225E-09	7.11225E-09		2.7E-09	4.424253078	310.8407989	-2.69974E-09	-2.69974E-09	-2.69974E-09	-2.69974E-09					1.19E-09	5.953613481	12295.95423	-1.18369E-09	-1.18372E-09	-1.18372E-09	-1.18372E-09					1.119E-08	1.913218625	3281.238565	-1.48563E-09	-1.48631E-09	-1.48631E-09	-1.48631E-09		2.1E-09	4.85590305	5618.319805	6.81307E-10	6.81518E-10	6.81518E-10	6.81518E-10
				2.249E-08	5.261717439	5618.319805	-1.69421E-09	-1.69183E-09	-1.69183E-09	-1.69183E-09		2.75E-09	3.584646121	128.0188433	2.21656E-09	2.21656E-09	2.21656E-09	2.21656E-09					1.31E-09	5.097693757	14158.74771	6.82792E-10	6.83091E-10	6.83091E-10	6.83091E-10					1.094E-08	5.507486555	3017.10701	-7.84592E-09	-7.84635E-09	-7.84635E-09	-7.84635E-09		2.26E-09	1.765637291	5625.366042	-3.72141E-10	-3.72378E-10	-3.72378E-10	-3.72378E-10
				2.117E-08	4.804044927	3657.004296	1.2048E-08	1.20492E-08	1.20492E-08	1.20492E-08		2.75E-09	2.225235396	3017.10701	2.22144E-09	2.22153E-09	2.22153E-09	2.22153E-09					1.41E-09	1.371284407	3169.939556	-8.76778E-10	-8.76712E-10	-8.76712E-10	-8.76712E-10					1.259E-08	3.776546628	11236.5723	-1.19745E-08	-1.19737E-08	-1.19737E-08	-1.19737E-08		1.63E-09	0.679313901	12310.18132	-3.70642E-10	-3.7101E-10	-3.7101E-10	-3.7101E-10
				2.265E-08	3.874016208	110.2063212	1.82835E-08	1.82835E-08	1.82835E-08	1.82835E-08		3.12E-09	5.159503953	7255.569652	-2.96264E-09	-2.96251E-09	-2.96251E-09	-2.96251E-09					1.12E-09	3.35831868	5989.067252	9.49134E-10	9.49067E-10	9.49067E-10	9.49067E-10					1.285E-08	1.383352677	3077.528503	9.28572E-09	9.28624E-09	9.28624E-09	9.28624E-09		2.11E-09	1.512780404	4039.883575	-1.60158E-09	-1.60168E-09	-1.60168E-09	-1.60168E-09
				2.521E-08	4.212379507	2494.529592	2.2468E-08	2.24686E-08	2.24686E-08	2.24686E-08		2.99E-09	0.725522731	155.3530891	-2.97789E-09	-2.97789E-09	-2.97789E-09	-2.97789E-09					1.04E-09	5.00696041	13119.7211	-1.03235E-09	-1.03232E-09	-1.03232E-09	-1.03232E-09					0.000000011	1.171307324	6606.443255	6.58154E-09	6.58264E-09	6.58264E-09	6.58264E-09		1.77E-09	2.147797107	3346.135351	1.61437E-09	1.61432E-09	1.61432E-09	1.61432E-09
				2.492E-08	6.104527794	3329.975761	-2.47033E-08	-2.47035E-08	-2.47035E-08	-2.47035E-08		3.53E-09	5.700477984	16460.33353	1.74305E-09	1.744E-09	1.744E-09	1.744E-09					1.1E-09	5.233176647	1375.7738	-7.27814E-10	-7.27793E-10	-7.27793E-10	-7.27793E-10					1.115E-08	5.812755697	2675.856382	3.12213E-09	3.12159E-09	3.12159E-09	3.12159E-09		1.54E-09	3.335252966	9070.118874	6.34646E-10	6.34406E-10	6.34406E-10	6.34406E-10
				2.154E-08	4.590932745	5625.366042	9.97947E-09	9.9815E-09	9.9815E-09	9.9815E-09		2.67E-09	5.97864271	9499.259862	-1.43202E-09	-1.43162E-09	-1.43162E-09	-1.43162E-09					1.05E-09	2.726923683	1162.474704	-9.15512E-10	-9.155E-10	-9.155E-10	-9.155E-10					1.38E-08	5.706414262	2807.398343	1.02959E-08	1.02963E-08	1.02963E-08	1.02963E-08		1.78E-09	1.651621161	10713.99488	2.24883E-10	2.24526E-10	2.24526E-10	2.24526E-10
				1.929E-08	1.219201973	21.85082933	-1.72376E-11	-1.72297E-11	-1.72297E-11	-1.72297E-11		2.7E-09	0.770632108	11236.5723	2.65719E-09	2.65709E-09	2.65709E-09	2.65709E-09					1.04E-09	1.737691657	2221.856635	1.03259E-09	1.03259E-09	1.03259E-09	1.03259E-09					1.256E-08	3.354799333	4039.883575	1.04323E-08	1.04318E-08	1.04318E-08	1.04318E-08		1.56E-09	6.127832356	103.0927742	9.83739E-11	9.83769E-11	9.83769E-11	9.83769E-11
				2.343E-08	0.906135847	227.4761328	-3.19311E-09	-3.19321E-09	-3.19321E-09	-3.19321E-09		3.39E-09	3.360921489	5625.366042	3.35639E-09	3.35634E-09	3.35634E-09	3.35634E-09					1.37E-09	1.045769504	3340.182544	-6.81262E-11	-6.82124E-11	-6.82124E-11	-6.82124E-11					1.187E-08	2.413486939	10596.18208	-1.00643E-08	-1.00655E-08	-1.00655E-08	-1.00655E-08		1.55E-09	3.518545793	7373.382455	-1.54727E-09	-1.54725E-09	-1.54725E-09	-1.54725E-09
				1.871E-08	2.037073901	56.89837494	-1.8385E-08	-1.8385E-08	-1.8385E-08	-1.8385E-08		3.15E-09	2.337951599	3281.238565	9.05506E-10	9.05319E-10	9.05319E-10	9.05319E-10					1.06E-09	6.134151613	162.4666361	-8.30992E-10	-8.3099E-10	-8.3099E-10	-8.3099E-10					1.052E-08	3.335219395	3304.58456	1.04729E-08	1.0473E-08	1.0473E-08	1.0473E-08		1.57E-09	4.916141557	15508.61512	-1.27295E-09	-1.27322E-09	-1.27322E-09	-1.27322E-09
				1.894E-08	4.124325295	3399.986289	-1.42535E-08	-1.42527E-08	-1.42527E-08	-1.42527E-08		2.47E-09	3.710029221	7373.382455	-2.44849E-09	-2.44853E-09	-2.44853E-09	-2.44853E-09					1.19E-09	2.633125614	7321.12214	2.56292E-10	2.56453E-10	2.56453E-10	2.56453E-10					1.188E-08	5.847358366	3336.731091	-1.18784E-08	-1.18784E-08	-1.18784E-08	-1.18784E-08		1.91E-09	1.744592102	10022.8176	1.90591E-09	1.90593E-09	1.90593E-09	1.90593E-09
				2.271E-08	3.789517347	7910.186967	1.93165E-08	1.93148E-08	1.93148E-08	1.93148E-08		3.28E-09	0.181624156	5618.319805	-3.14087E-09	-3.14077E-09	-3.14077E-09	-3.14077E-09					1.05E-09	3.095518024	20618.01936	-9.43596E-10	-9.43417E-10	-9.43417E-10	-9.43417E-10					1.072E-08	2.783831844	8270.297749	-4.78453E-09	-4.78602E-09	-4.78602E-09	-4.78602E-09		1.78E-09	3.536655897	533.2140834	1.61934E-09	1.61933E-09	1.61933E-09	1.61933E-09
				1.876E-08	3.020348871	4885.96641	1.85287E-08	1.8529E-08	1.8529E-08	1.8529E-08		2.47E-09	6.274860099	15508.61512	9.91832E-10	9.9117E-10	9.9117E-10	9.9117E-10					9.9E-10	4.25515698	23539.70739	7.48807E-10	7.49095E-10	7.49095E-10	7.49095E-10					1.105E-08	3.034632527	3929.677254	-9.93543E-09	-9.93579E-09	-9.93579E-09	-9.93579E-09		1.54E-09	2.646406879	3333.56619	1.52767E-09	1.52766E-09	1.52766E-09	1.52766E-09
				2.145E-08	4.749726176	18984.29263	-2.1445E-08	-2.14448E-08	-2.14448E-08	-2.14448E-08		2.92E-09	0.149896091	16304.91313	2.19487E-09	2.19428E-09	2.19428E-09	2.19428E-09					1.08E-09	1.018545067	3265.830828	-1.03353E-09	-1.03355E-09	-1.03355E-09	-1.03355E-09					1.013E-08	3.520267118	8013.279741	6.76082E-09	6.76196E-09	6.76196E-09	6.76196E-09		1.62E-09	1.272353927	5415.657375	1.26903E-09	1.26913E-09	1.26913E-09	1.26913E-09
				2.035E-08	2.751102343	128.0188433	2.10969E-09	2.10964E-09	2.10964E-09	2.10964E-09		3.26E-09	4.53606745	2178.137722	-1.27826E-09	-1.27814E-09	-1.27814E-09	-1.27814E-09					1.19E-09	4.07277528	10184.30392	3.36034E-10	3.35814E-10	3.35814E-10	3.35814E-10					1.079E-08	0.51857999	2814.44458	-3.8703E-09	-3.86976E-09	-3.86976E-09	-3.86976E-09		1.44E-09	1.30886255	6460.812211	4.09683E-10	4.09514E-10	4.09515E-10	4.09515E-10
				1.77E-08	2.734960111	6606.443255	-1.41062E-08	-1.41049E-08	-1.41049E-08	-1.41049E-08		2.86E-09	5.477100434	9168.640898	-2.42851E-09	-2.42825E-09	-2.42825E-09	-2.42825E-09					9.6E-10	1.811220234	10001.06188	9.37098E-10	9.37058E-10	9.37058E-10	9.37058E-10					9.99E-09	4.727340088	533.2140834	7.22358E-09	7.22365E-09	7.22365E-09	7.22365E-09		1.73E-09	3.762916273	3561.025069	-9.20822E-11	-9.21982E-11	-9.21982E-11	-9.21982E-11
				1.733E-08	1.705717796	6.683663874	-4.16548E-09	-4.16548E-09	-4.16548E-09	-4.16548E-09		2.46E-09	1.498387125	15110.46612	2.40619E-09	2.40633E-09	2.40633E-09	2.40633E-09					9.3E-10	3.589058851	5099.265505	-4.82632E-10	-4.82709E-10	-4.82709E-10	-4.82709E-10					1.131E-08	0.525840385	6816.289933	-9.77269E-09	-9.77342E-09	-9.77342E-09	-9.77342E-09		1.44E-09	0.866296921	7380.496002	1.23162E-09	1.23172E-09	1.23172E-09	1.23172E-09
				1.743E-08	2.22986352	17085.95867	3.08487E-09	3.0904E-09	3.0904E-09	3.0904E-09		2.62E-09	2.588219365	3336.731091	2.59659E-09	2.59657E-09	2.59657E-09	2.59657E-09					9.5E-10	4.947560548	3981.490034	9.48281E-10	9.48285E-10	9.48285E-10	9.48285E-10					1.191E-08	0.608742925	2301.585816	1.19015E-08	1.19015E-08	1.19015E-08	1.19015E-08		1.5E-09	0.235296411	1228.962113	5.28383E-10	5.28416E-10	5.28416E-10	5.28416E-10
				1.723E-08	1.982072745	735.8765135	4.83208E-09	4.83231E-09	4.83231E-09	4.83231E-09		2.44E-09	0.840154134	16062.18453	-1.69304E-09	-1.69251E-09	-1.69251E-09	-1.69251E-09					9.4E-10	5.37493368	13355.33616	5.79995E-10	5.80181E-10	5.80181E-10	5.80181E-10					1.313E-08	2.072732991	23539.70739	1.32938E-09	1.32358E-09	1.32358E-09	1.32358E-09		1.44E-09	0.122854841	647.0108333	-6.07387E-10	-6.07403E-10	-6.07403E-10	-6.07403E-10
				1.814E-08	0.924052426	4555.347446	9.96367E-09	9.96237E-09	9.96237E-09	9.96237E-09		2.45E-09	0.377725638	12721.5721	-4.33301E-10	-4.3388E-10	-4.3388E-10	-4.3388E-10					9.5E-10	0.130374858	15508.61512	4.98099E-10	4.97862E-10	4.97862E-10	4.97862E-10					9.96E-09	4.039711265	16062.18453	7.31484E-09	7.31279E-09	7.31279E-09	7.31279E-09		1.6E-09	0.241573249	11614.43329	1.00075E-09	1.00048E-09	1.00048E-09	1.00048E-09
				1.661E-08	3.073193059	1692.16567	8.32995E-09	8.3295E-09	8.3295E-09	8.3295E-09		2.5E-09	2.268247581	6784.317628	4.5577E-10	4.55456E-10	4.55456E-10	4.55456E-10					1.03E-09	0.434841302	1861.745853	6.00623E-10	6.00594E-10	6.00594E-10	6.00594E-10					9.54E-09	5.903404141	20206.1412	3.90704E-09	3.90372E-09	3.90372E-09	3.90372E-09		1.46E-09	4.760678861	16706.58525	-8.54716E-10	-8.55089E-10	-8.55089E-10	-8.55089E-10
				2.332E-08	5.052236133	20618.01936	-1.58833E-09	-1.59738E-09	-1.59738E-09	-1.59738E-09		2.48E-09	6.227404833	13149.15061	7.49949E-12	6.88453E-12	6.88456E-12	6.88456E-12					9E-10	3.763704126	22324.90506	7.78564E-10	7.78374E-10	7.78374E-10	7.78374E-10					9.93E-09	0.071325889	24150.08005	9.88774E-09	9.88815E-09	9.88815E-09	9.88815E-09		1.88E-09	2.966889737	2178.137722	1.72826E-09	1.72829E-09	1.72829E-09	1.72829E-09
				1.653E-08	3.863161791	699.2711482	-1.39658E-08	-1.39656E-08	-1.39656E-08	-1.39656E-08		2.55E-09	4.930788091	14158.74771	1.67217E-09	1.67269E-09	1.67269E-09	1.67269E-09					9.1E-10	3.950411013	10042.61268	-7.75324E-10	-7.75234E-10	-7.75234E-10	-7.75234E-10					1.051E-08	2.220965349	3980.509713	-9.42054E-09	-9.42089E-09	-9.42089E-09	-9.42089E-09		1.75E-09	1.669154208	22345.26038	-1.1551E-09	-1.15565E-09	-1.15565E-09	-1.15565E-09
				1.89E-08	4.140805226	5459.376287	-8.52454E-09	-8.52628E-09	-8.52628E-09	-8.52628E-09		2.4E-09	6.158435942	19800.94596	9.86812E-10	9.85995E-10	9.85995E-10	9.85995E-10					1.06E-09	4.301865004	640.8776074	-5.11029E-10	-5.11018E-10	-5.11018E-10	-5.11018E-10					1.089E-08	1.255122136	5938.234793	-1.0262E-08	-1.02616E-08	-1.02616E-08	-1.02616E-08		1.41E-09	1.755712555	3657.004296	-6.90987E-10	-6.91072E-10	-6.91072E-10	-6.91072E-10
				1.68E-08	3.497507045	3347.658663	9.74773E-09	9.74859E-09	9.74859E-09	9.74859E-09		2.49E-09	5.470449265	4407.107904	9.81213E-10	9.81403E-10	9.81403E-10	9.81403E-10					1.09E-09	6.188737498	1478.866574	2.16584E-10	2.16554E-10	2.16554E-10	2.16554E-10					9.12E-09	2.542211612	433.7117379	-9.06093E-09	-9.06093E-09	-9.06093E-09	-9.06093E-09		1.45E-09	0.717776719	6784.317628	-1.42003E-09	-1.42007E-09	-1.42007E-09	-1.42007E-09
				1.909E-08	2.114783143	6816.289933	9.90692E-09	9.90482E-09	9.90482E-09	9.90482E-09		2.35E-09	5.387508662	76.26607128	2.21966E-09	2.21966E-09	2.21966E-09	2.21966E-09					8.8E-10	1.796089013	6247.513116	-4.03599E-10	-4.03507E-10	-4.03507E-10	-4.03507E-10					1.249E-08	0.60003626	16173.37117	-9.14263E-09	-9.14523E-09	-9.14523E-09	-9.14523E-09		1.38E-09	2.741513773	6546.159773	6.0239E-11	6.04092E-11	6.04092E-11	6.04092E-11
				1.918E-08	3.312328916	3333.56619	1.64579E-08	1.64585E-08	1.64585E-08	1.64585E-08		2.58E-09	6.103844649	2480.302498	-1.37461E-09	-1.37451E-09	-1.37451E-09	-1.37451E-09					1.02E-09	5.587540731	2766.267628	1.01853E-09	1.01853E-09	1.01853E-09	1.01853E-09					1.027E-08	4.959999451	19676.45023	-3.60425E-09	-3.60068E-09	-3.60068E-09	-3.60068E-09		1.39E-09	4.120566922	3351.249092	-8.60939E-11	-8.60063E-11	-8.60063E-11	-8.60063E-11
				1.707E-08	4.883866651	3407.099836	-1.68642E-08	-1.68644E-08	-1.68644E-08	-1.68644E-08		3.06E-09	5.355462317	2766.267628	2.93587E-09	2.93582E-09	2.93582E-09	2.93582E-09					1.1E-09	0.947077675	3274.125018	-1.03074E-09	-1.03077E-09	-1.03077E-09	-1.03077E-09					1.108E-08	4.342094482	3339.127954	-9.73478E-10	-9.72783E-10	-9.72783E-10	-9.72783E-10		1.52E-09	4.885288905	110.2063212	1.41162E-09	1.41163E-09	1.41163E-09	1.41163E-09
				1.577E-08	3.517771316	13362.43245	1.0563E-08	1.056E-08	1.056E-08	1.056E-08		2.36E-09	5.256707071	13171.00144	-1.36198E-09	-1.36246E-09	-1.36246E-09	-1.36246E-09					8.4E-10	4.454878018	6696.477325	6.84714E-10	6.84652E-10	6.84652E-10	6.84652E-10					1.188E-08	6.215637474	2679.3795	8.04139E-09	8.04095E-09	8.04095E-09	8.04095E-09		1.34E-09	0.866827103	3603.69635	-1.03331E-09	-1.03325E-09	-1.03325E-09	-1.03325E-09
				1.827E-08	1.149370848	2807.398343	-1.41278E-08	-1.41271E-08	-1.41271E-08	-1.41271E-08		2.24E-09	4.5246691	12566.1517	2.22675E-09	2.22669E-09	2.22669E-09	2.22669E-09					8.5E-10	2.747915181	3407.099836	3.38595E-10	3.38645E-10	3.38645E-10	3.38645E-10					8.49E-09	0.825486065	2597.622366	2.65201E-09	2.65162E-09	2.65162E-09	2.65162E-09		1.7E-09	5.544016956	3265.830828	-1.82395E-10	-1.82291E-10	-1.82291E-10	-1.82291E-10
				2.094E-08	1.789388707	20597.24396	1.04874E-08	1.04944E-08	1.04944E-08	1.04944E-08		2.2E-09	5.836942566	13936.79451	-5.39778E-10	-5.40338E-10	-5.40338E-10	-5.40338E-10					8.7E-10	4.511458211	220.4126424	-1.83977E-10	-1.83973E-10	-1.83973E-10	-1.83973E-10					1.145E-08	4.481519809	19402.79695	-1.1269E-08	-1.12697E-08	-1.12697E-08	-1.12697E-08		1.65E-09	2.745570937	4672.667314	-1.50872E-09	-1.50866E-09	-1.50866E-09	-1.50866E-09
				1.577E-08	5.548543023	13362.46696	5.79526E-09	5.79896E-09	5.79896E-09	5.79896E-09		2.71E-09	1.424609451	14054.60731	-1.00992E-09	-1.00926E-09	-1.00926E-09	-1.00926E-09					1.01E-09	5.949309832	8425.650838	-8.88033E-10	-8.8811E-10	-8.8811E-10	-8.8811E-10					9.48E-09	1.302800889	8273.820867	-9.01047E-09	-9.01001E-09	-9.01001E-09	-9.01001E-09		1.29E-09	0.94520494	419.4846439	1.82354E-10	1.82365E-10	1.82365E-10	1.82365E-10
				1.677E-08	4.390739373	8270.297749	1.52675E-08	1.52664E-08	1.52664E-08	1.52664E-08		2.13E-09	0.211279141	1505.287809	1.70996E-09	1.70993E-09	1.70993E-09	1.70993E-09					8.2E-10	0.018372304	9499.259862	-6.36686E-10	-6.36593E-10	-6.36593E-10	-6.36593E-10					1.016E-08	5.144648158	1596.186442	8.8054E-09	8.80525E-09	8.80525E-09	8.80525E-09		1.67E-09	3.430077673	1581.959348	-1.30356E-09	-1.30359E-09	-1.30359E-09	-1.30359E-09
				1.561E-08	0.802469047	3017.10701	1.09607E-08	1.09601E-08	1.09601E-08	1.09601E-08		2.67E-09	5.16501015	3205.547347	2.52867E-09	2.52872E-09	2.52872E-09	2.52872E-09					8E-10	0.4255099	18052.92954	-6.93979E-10	-6.93843E-10	-6.93843E-10	-6.93843E-10					8.32E-09	5.60623652	3340.192351	-8.15165E-09	-8.15154E-09	-8.15154E-09	-8.15154E-09		1.36E-09	3.68877946	13171.00144	-1.11291E-09	-1.11272E-09	-1.11272E-09	-1.11272E-09
				1.552E-08	2.668768502	3024.220557	5.78717E-09	5.78799E-09	5.78799E-09	5.78799E-09		2.12E-09	4.262028384	6546.159773	-2.11065E-09	-2.11063E-09	-2.11063E-09	-2.11063E-09					8.3E-10	2.965897522	6652.775666	-7.85268E-10	-7.85302E-10	-7.85302E-10	-7.85302E-10					1.035E-08	4.718931069	419.4846439	4.8737E-09	4.87363E-09	4.87363E-09	4.87363E-09		1.6E-09	0.683219248	6475.039305	-1.7191E-10	-1.72104E-10	-1.72104E-10	-1.72104E-10
				1.708E-08	2.097213509	2814.44458	-1.58949E-08	-1.58952E-08	-1.58952E-08	-1.58952E-08		2.11E-09	6.214016843	3253.304222	-1.14824E-09	-1.14813E-09	-1.14813E-09	-1.14813E-09					8E-10	4.614461688	3914.957225	1.78162E-10	1.78105E-10	1.78105E-10	1.78105E-10					9.03E-09	0.454190006	12995.22538	-8.31977E-09	-8.31891E-09	-8.31891E-09	-8.31891E-09		1.29E-09	4.465482237	9499.259862	1.0471E-09	1.04724E-09	1.04724E-09	1.04724E-09
				2.109E-08	1.487339085	2679.3795	1.57493E-08	1.575E-08	1.575E-08	1.575E-08		2.33E-09	3.720075977	3346.135351	9.52221E-10	9.52355E-10	9.52355E-10	9.52355E-10					7.9E-10	1.502286365	2111.650313	-4.20852E-10	-4.20879E-10	-4.20879E-10	-4.20879E-10					1.089E-08	0.512943776	11250.79939	1.06587E-08	1.06582E-08	1.06582E-08	1.06582E-08		1.44E-09	1.88085103	9468.267877	-1.11903E-09	-1.1192E-09	-1.1192E-09	-1.1192E-09
				1.547E-08	2.129563992	661.2329268	1.50629E-08	1.5063E-08	1.5063E-08	1.5063E-08		2.74E-09	2.919865691	10713.99488	2.69773E-09	2.69764E-09	2.69764E-09	2.69764E-09					8.9E-10	3.529779755	9485.032768	7.62683E-10	7.62601E-10	7.62601E-10	7.62601E-10					8.4E-09	5.30858028	26084.02181	3.2613E-09	3.25749E-09	3.25749E-09	3.25749E-09		1.49E-09	3.491188103	14158.74771	1.24307E-09	1.24285E-09	1.24285E-09	1.24285E-09
				1.764E-08	5.905170793	3326.385333	-1.75017E-08	-1.75016E-08	-1.75016E-08	-1.75016E-08		2.01E-09	3.366952955	6.683663874	-1.89947E-09	-1.89947E-09	-1.89947E-09	-1.89947E-09					8.6E-10	0.419765458	956.289156	-8.51796E-10	-8.51798E-10	-8.51798E-10	-8.51798E-10					9.9E-09	2.067763689	7255.569652	9.5437E-09	9.54334E-09	9.54334E-09	9.54334E-09		1.38E-09	1.927709592	15.25247119	-7.82574E-10	-7.82574E-10	-7.82574E-10	-7.82574E-10
				1.503E-08	4.343891832	13936.79451	-1.4813E-08	-1.48123E-08	-1.48123E-08	-1.48123E-08		2.23E-09	3.087885992	401.6721218	-2.20733E-09	-2.20733E-09	-2.20733E-09	-2.20733E-09					8.8E-10	5.460133179	16460.33353	6.04192E-10	6.04391E-10	6.04391E-10	6.04391E-10					8.08E-09	6.2563082	15508.61512	3.1067E-09	3.10452E-09	3.10452E-09	3.10452E-09		1.72E-09	0.231899716	12323.4231	-7.68516E-10	-7.68873E-10	-7.68873E-10	-7.68873E-10
				1.504E-08	0.833676525	4775.760088	-1.18289E-08	-1.18281E-08	-1.18281E-08	-1.18281E-08		2.34E-09	2.242682692	110.2063212	-1.49293E-09	-1.49294E-09	-1.49294E-09	-1.49294E-09					9.1E-10	2.099652522	949.175609	1.20291E-10	1.20275E-10	1.20275E-10	1.20275E-10					8.06E-09	3.090076121	5415.657375	-6.40123E-09	-6.40073E-09	-6.40073E-09	-6.40073E-09		1.21E-09	1.758135137	4379.639037	-1.19606E-09	-1.19608E-09	-1.19608E-09	-1.19608E-09
				1.543E-08	5.824179824	3344.493762	-1.53732E-08	-1.53733E-08	-1.53733E-08	-1.53733E-08		2.64E-09	2.081787427	6475.039305	2.53727E-09	2.53719E-09	2.53719E-09	2.53719E-09					1.04E-09	1.722061048	3296.893514	-7.45827E-11	-7.46472E-11	-7.46472E-11	-7.46472E-11					7.82E-09	4.622745997	2547.837538	-1.3249E-09	-1.32453E-09	-1.32453E-09	-1.32453E-09		1.2E-09	6.042994903	6606.443255	1.06322E-09	1.06315E-09	1.06315E-09	1.06315E-09
				1.458E-08	1.426305897	15508.61512	1.4024E-08	1.40252E-08	1.40252E-08	1.40252E-08		2.31E-09	4.538063845	9602.352636	-1.63857E-09	-1.63828E-09	-1.63828E-09	-1.63828E-09					1.03E-09	1.25691413	3384.331339	7.89635E-10	7.89593E-10	7.89593E-10	7.89593E-10					9.63E-09	2.106805399	6456.880058	8.22087E-09	8.22026E-09	8.22026E-09	8.22026E-09		1.34E-09	1.988454539	8965.978468	-6.88498E-10	-6.88303E-10	-6.88303E-10	-6.88303E-10
				1.648E-08	2.888015186	8273.820867	-4.89582E-09	-4.89828E-09	-4.89828E-09	-4.89828E-09		2.13E-09	2.854523027	5415.657375	-1.34286E-09	-1.34269E-09	-1.34269E-09	-1.34269E-09					8.4E-10	5.786477295	5518.750149	7.09569E-10	7.09616E-10	7.09616E-10	7.09616E-10					7.78E-09	3.566021619	12721.5721	1.01696E-09	1.01881E-09	1.01881E-09	1.01881E-09		1.18E-09	0.2264171	11766.26326	3.74702E-11	3.77318E-11	3.77318E-11	3.77318E-11
				1.527E-08	1.102612495	2675.856382	1.46495E-08	1.46497E-08	1.46497E-08	1.46497E-08		1.95E-09	0.995894395	5642.198243	-1.20116E-09	-1.20133E-09	-1.20133E-09	-1.20133E-09					7.9E-10	1.793134268	38.13303564	-5.86939E-10	-5.86939E-10	-5.86939E-10	-5.86939E-10					8.73E-09	5.090971648	2540.791302	-4.37412E-09	-4.37375E-09	-4.37375E-09	-4.37375E-09		1.22E-09	2.922198959	21947.11137	4.66729E-10	4.66263E-10	4.66263E-10	4.66263E-10
				0.000000018	5.171446727	38.13303564	1.58258E-08	1.58258E-08	1.58258E-08	1.58258E-08		2.59E-09	0.004643511	9380.959673	2.22451E-09	2.22475E-09	2.22475E-09	2.22475E-09					7.3E-10	0.10667696	29822.78324	-6.29476E-10	-6.29684E-10	-6.29684E-10	-6.29684E-10					7.72E-09	3.08101797	11081.21921	7.18633E-09	7.18574E-09	7.18574E-09	7.18574E-09		1.47E-09	5.86576525	3169.939556	1.32163E-09	1.32166E-09	1.32166E-09	1.32166E-09
				1.439E-08	0.487511134	76.26607128	-2.1078E-09	-2.10778E-09	-2.10778E-09	-2.10778E-09		1.97E-09	3.325735506	3657.004296	1.71648E-09	1.71641E-09	1.71641E-09	1.71641E-09					8.7E-10	2.116543575	3450.818748	2.86712E-10	2.86766E-10	2.86766E-10	2.86766E-10					9.65E-09	2.331067031	18454.60166	1.01109E-10	9.77507E-11	9.77509E-11	9.77509E-11		1.21E-09	5.758866293	19513.9836	1.20303E-09	1.20307E-09	1.20307E-09	1.20307E-09
				1.478E-08	4.630086662	19800.94596	-1.32028E-08	-1.32053E-08	-1.32053E-08	-1.32053E-08		2.28E-09	5.332999755	3561.025069	2.27668E-09	2.27667E-09	2.27667E-09	2.27667E-09					7.2E-10	3.894768293	9380.959673	-2.02127E-10	-2.02249E-10	-2.02249E-10	-2.02249E-10					8.59E-09	4.147882141	6438.496249	3.13891E-09	3.13988E-09	3.13988E-09	3.13988E-09		1.19E-09	3.934199859	4936.798869	-3.74628E-10	-3.74523E-10	-3.74523E-10	-3.74523E-10
				1.77E-08	2.183150091	2301.585816	-7.32765E-10	-7.31998E-10	-7.31998E-10	-7.31998E-10		1.93E-09	1.255028465	6606.443255	1.0214E-09	1.0216E-09	1.0216E-09	1.0216E-09					7.5E-10	2.593403053	1964.838627	-7.23186E-10	-7.23179E-10	-7.23179E-10	-7.23179E-10					1.012E-08	4.450116645	3316.733989	1.66478E-09	1.6654E-09	1.6654E-09	1.6654E-09		1.23E-09	4.658530559	13149.15061	-1.22998E-09	-1.22999E-09	-1.22999E-09	-1.22999E-09
				1.712E-08	2.602917797	29.42950854	-1.7085E-08	-1.7085E-08	-1.7085E-08	-1.7085E-08		1.99E-09	1.136658691	685.0440542	1.84887E-09	1.84886E-09	1.84886E-09	1.84886E-09					9.8E-10	4.015776658	6843.69149	2.45244E-10	2.45366E-10	2.45366E-10	2.45366E-10					9.06E-09	4.293360784	3344.54458	-1.14409E-09	-1.14352E-09	-1.14352E-09	-1.14352E-09		1.51E-09	4.388708795	13362.51702	1.50905E-09	1.50906E-09	1.50906E-09	1.50906E-09
				1.416E-08	2.469120169	2597.622366	1.30939E-08	1.30942E-08	1.30942E-08	1.30942E-08		2.27E-09	4.49610509	589.064827	3.13452E-10	3.13477E-10	3.13477E-10	3.13477E-10					7.4E-10	5.320322891	11766.26326	6.95197E-10	6.95254E-10	6.95254E-10	6.95254E-10					7.41E-09	2.614464036	2284.753615	-1.48082E-09	-1.48051E-09	-1.48051E-09	-1.48051E-09		1.34E-09	4.492086226	2480.302498	1.16225E-09	1.16228E-09	1.16228E-09	1.16228E-09
				1.835E-08	3.932230685	6843.69149	6.05861E-09	6.06084E-09	6.06084E-09	6.06084E-09		2.17E-09	5.487408798	10596.18208	1.91347E-09	1.91368E-09	1.91368E-09	1.91368E-09					6.8E-10	0.04775526	2125.877407	-6.64192E-10	-6.64186E-10	-6.64186E-10	-6.64186E-10					7.9E-09	6.03436225	12509.25333	6.99623E-09	6.9971E-09	6.9971E-09	6.9971E-09		1.15E-09	5.782687721	12722.55242	-9.91882E-10	-9.92022E-10	-9.92022E-10	-9.92022E-10
				1.437E-08	3.4824189	3281.238565	1.42397E-08	1.42396E-08	1.42396E-08	1.42396E-08		1.92E-09	4.265018004	3333.56619	1.51185E-10	1.51306E-10	1.51306E-10	1.51306E-10					6.9E-10	6.074270524	26482.17081	6.65588E-10	6.65497E-10	6.65497E-10	6.65497E-10					7.38E-09	0.520924221	18052.92954	-6.72261E-09	-6.72157E-09	-6.72157E-09	-6.72157E-09		1.26E-09	4.439714965	3568.088559	8.47266E-10	8.47204E-10	8.47204E-10	8.47204E-10
				1.385E-08	4.180045257	2284.753615	-1.35849E-08	-1.3585E-08	-1.3585E-08	-1.3585E-08		1.88E-09	1.443016182	4885.96641	2.82175E-10	2.82004E-10	2.82004E-10	2.82004E-10					6.9E-10	2.050189992	29424.63423	4.77426E-10	4.7715E-10	4.7715E-10	4.7715E-10					7.37E-09	4.111652475	3760.097071	-2.63232E-09	-2.63184E-09	-2.63184E-09	-2.63184E-09		1.14E-09	0.367045707	3384.331339	-1.85613E-11	-1.86341E-11	-1.8634E-11	-1.8634E-11
				1.479E-08	3.889941947	6034.21402	1.13095E-08	1.13106E-08	1.13106E-08	1.13106E-08		1.78E-09	4.825064905	9070.118874	1.67585E-09	1.67595E-09	1.67595E-09	1.67595E-09					8.4E-10	0.169609207	263.0839234	-2.47294E-10	-2.47298E-10	-2.47298E-10	-2.47298E-10					7.27E-09	3.280666328	3510.19261	-7.10217E-09	-7.10227E-09	-7.10227E-09	-7.10227E-09		1.17E-09	0.676077824	13207.02931	1.16441E-09	1.16444E-09	1.16444E-09	1.16444E-09
				1.469E-08	2.918088565	12722.55242	1.01544E-08	1.01569E-08	1.01569E-08	1.01569E-08		1.84E-09	5.696375521	3351.249092	-1.83587E-09	-1.83588E-09	-1.83588E-09	-1.83588E-09					6.8E-10	5.030132522	9070.118874	5.80125E-10	5.80186E-10	5.80186E-10	5.80186E-10					1.006E-08	0.450374653	27490.69248	-5.82258E-09	-5.82683E-09	-5.82683E-09	-5.82683E-09		1.24E-09	5.803862089	10721.10843	-1.17755E-09	-1.17747E-09	-1.17747E-09	-1.17747E-09
				1.824E-08	3.941395418	18454.60166	1.82172E-08	1.82175E-08	1.82175E-08	1.82175E-08		1.87E-09	0.760213373	16699.53902	1.86931E-09	1.8693E-09	1.8693E-09	1.8693E-09					7.6E-10	2.002960873	224.3447957	5.99838E-10	5.99836E-10	5.99836E-10	5.99836E-10					9.23E-09	2.787179314	1332.054888	6.03989E-09	6.03972E-09	6.03972E-09	6.03972E-09		1.15E-09	0.236725921	224.3447957	-8.68987E-10	-8.6899E-10	-8.6899E-10	-8.6899E-10
				1.368E-08	1.718996816	13760.59871	-1.09248E-08	-1.09269E-08	-1.09269E-08	-1.09269E-08		2.26E-09	0.827676544	3265.830828	-2.2479E-09	-2.24791E-09	-2.24791E-09	-2.24791E-09					7.8E-10	2.173627069	30220.93224	7.17191E-10	7.17016E-10	7.17016E-10	7.17016E-10					7.56E-09	0.868818418	1545.353983	5.94887E-09	5.94901E-09	5.94901E-09	5.94901E-09		1.1E-09	0.264023161	3077.528503	1.03098E-09	1.03096E-09	1.03096E-09	1.03096E-09
				1.406E-08	2.429161925	853.1963818	-1.24412E-08	-1.24413E-08	-1.24413E-08	-1.24413E-08		2.04E-09	6.20933387	394.6258851	2.03992E-09	2.03992E-09	2.03992E-09	2.03992E-09					6.6E-10	3.85497672	19406.67829	-6.11466E-10	-6.11375E-10	-6.11375E-10	-6.11375E-10					7.74E-09	3.715355419	6571.018532	-7.51887E-09	-7.51865E-09	-7.51865E-09	-7.51865E-09		1.12E-09	3.509794622	1375.7738	9.42669E-10	9.42684E-10	9.42684E-10	9.42684E-10
				1.361E-08	4.691262198	11081.21921	4.46887E-09	4.47156E-09	4.47156E-09	4.47156E-09		1.76E-09	3.895673492	10028.95083	-1.19281E-09	-1.19257E-09	-1.19257E-09	-1.19257E-09					6.6E-10	5.700597187	33561.54467	5.90354E-10	5.90541E-10	5.90541E-10	5.90541E-10					0.000000009	2.749441901	316.3918697	5.80849E-12	5.86219E-12	5.86218E-12	5.86218E-12		1.08E-09	5.300860167	10264.56588	3.52501E-10	3.52699E-10	3.52699E-10	3.52699E-10
				1.375E-08	4.90787846	3304.58456	-1.32506E-09	-1.3242E-09	-1.3242E-09	-1.3242E-09		1.74E-09	3.68843294	735.8765135	-1.7208E-09	-1.7208E-09	-1.7208E-09	-1.7208E-09					6.7E-10	0.166009363	22743.40938	-5.83536E-10	-5.83395E-10	-5.83395E-10	-5.83395E-10					7.04E-09	1.896171853	13362.43245	-5.46011E-09	-5.46123E-09	-5.46123E-09	-5.46123E-09		1.46E-09	2.369725224	4989.059184	5.70129E-10	5.70255E-10	5.70255E-10	5.70255E-10
				1.544E-08	3.232516032	156.4007205	1.33398E-08	1.33398E-08	1.33398E-08	1.33398E-08		1.73E-09	2.442693773	3603.69635	-1.09469E-09	-1.09478E-09	-1.09478E-09	-1.09478E-09					6.5E-10	4.654233929	2807.398343	6.16276E-10	6.16266E-10	6.16266E-10	6.16266E-10					7.01E-09	2.213282938	20995.39297	-2.72731E-10	-2.69958E-10	-2.69958E-10	-2.69958E-10		1.43E-09	0.927980261	5401.430281	1.42329E-09	1.42331E-09	1.42331E-09	1.42331E-09
				1.543E-08	1.134971361	3336.731091	-2.50312E-10	-2.51283E-10	-2.51283E-10	-2.51283E-10		1.77E-09	1.241548533	12722.55242	1.14276E-09	1.14244E-09	1.14244E-09	1.14244E-09					6.9E-10	3.343872243	11670.28404	-6.89615E-10	-6.8961E-10	-6.8961E-10	-6.8961E-10					7.01E-09	3.926894387	13362.46696	6.38013E-09	6.3794E-09	6.3794E-09	6.3794E-09		1.11E-09	2.477716153	18606.49895	5.65088E-10	5.65424E-10	5.65424E-10	5.65424E-10
				1.385E-08	2.902819838	1581.959348	-1.36987E-08	-1.36987E-08	-1.36987E-08	-1.36987E-08		1.84E-09	4.77203926	286.9623611	-1.83949E-09	-1.83949E-09	-1.83949E-09	-1.83949E-09					8.7E-10	4.978380219	1118.755792	-4.44526E-10	-4.44542E-10	-4.44542E-10	-4.44542E-10					6.95E-09	5.526581472	3364.490864	-6.90738E-09	-6.90743E-09	-6.90743E-09	-6.90743E-09		1.24E-09	1.138705455	2807.398343	-9.50422E-10	-9.5038E-10	-9.5038E-10	-9.5038E-10
				1.311E-08	6.217484231	2547.837538	-1.28636E-08	-1.28637E-08	-1.28637E-08	-1.28637E-08		1.71E-09	4.67140116	20199.09496	-1.36432E-09	-1.36471E-09	-1.36471E-09	-1.36471E-09					6.3E-10	0.189071062	30065.51184	1.14891E-10	1.15243E-10	1.15243E-10	1.15243E-10					7.64E-09	1.88253041	5732.049244	7.60057E-09	7.60065E-09	7.60065E-09	7.60065E-09		1.05E-09	5.87122794	4193.808808	-3.13827E-10	-3.13907E-10	-3.13907E-10	-3.13907E-10
				1.377E-08	2.565375418	568.821874	9.34362E-09	9.34351E-09	9.34351E-09	9.34351E-09		1.7E-09	5.137533455	1332.054888	1.32264E-10	1.32307E-10	1.32307E-10	1.32307E-10					6.4E-10	4.61909647	9886.7722	4.70311E-10	4.70392E-10	4.70392E-10	4.70392E-10					6.93E-09	0.348492138	5835.142019	6.74647E-09	6.74665E-09	6.74665E-09	6.74665E-09		1.15E-09	3.017545718	1118.755792	-6.9089E-10	-6.90871E-10	-6.90871E-10	-6.90871E-10
				1.474E-08	4.652152472	394.6258851	3.31758E-10	3.31648E-10	3.31648E-10	3.31648E-10		2.01E-09	2.378631577	16276.46394	1.00082E-09	1.00135E-09	1.00135E-09	1.00135E-09					7.3E-10	0.937066479	20735.83216	-5.52636E-10	-5.52449E-10	-5.52449E-10	-5.52449E-10					6.98E-09	1.791326501	206.1855484	2.75046E-09	2.75043E-09	2.75043E-09	2.75043E-09		1.07E-09	2.032744733	25685.8728	-1.33306E-10	-1.32792E-10	-1.32792E-10	-1.32792E-10
				1.619E-08	0.074815834	1435.147662	-5.33743E-09	-5.33784E-09	-5.33784E-09	-5.33784E-09		2.09E-09	0.571562685	11250.79939	2.06719E-09	2.06713E-09	2.06713E-09	2.06713E-09					6E-10	5.837573958	8646.06348	4.1854E-10	4.1861E-10	4.1861E-10	4.1861E-10					6.87E-09	0.116499289	13760.59871	-3.95886E-09	-3.95741E-09	-3.95741E-09	-3.95741E-09		1.07E-09	4.823452459	13362.3824	9.54928E-10	9.55049E-10	9.55049E-10	9.55049E-10
				1.369E-08	0.089793596	7895.959873	-3.11354E-09	-3.11156E-09	-3.11156E-09	-3.11156E-09		1.64E-09	1.984412914	10014.72373	1.61503E-09	1.61509E-09	1.61509E-09	1.61509E-09					6.2E-10	4.813898959	20199.09496	-4.3657E-10	-4.36738E-10	-4.36738E-10	-4.36738E-10					8.27E-09	0.497669452	3376.640293	-8.04442E-11	-8.09708E-11	-8.09707E-11	-8.09707E-11		1.05E-09	1.210183409	8584.661666	1.1183E-10	1.11999E-10	1.11999E-10	1.11999E-10
				1.272E-08	5.846590791	21.33564047	1.26657E-08	1.26657E-08	1.26657E-08	1.26657E-08		1.91E-09	0.602507512	56.80326217	9.92058E-11	9.92079E-11	9.92079E-11	9.92079E-11					5.9E-10	5.001507626	6414.617812	-5.55848E-11	-5.55138E-11	-5.55138E-11	-5.55138E-11					6.86E-09	0.239655913	2409.24934	1.12882E-09	1.12913E-09	1.12913E-09	1.12913E-09		1.04E-09	5.075278342	23141.55838	1.8333E-10	1.83777E-10	1.83777E-10	1.83777E-10
				1.331E-08	3.800072777	13119.7211	-3.19666E-09	-3.19346E-09	-3.19346E-09	-3.19346E-09		1.71E-09	6.22556267	17277.40693	-9.97671E-10	-9.97218E-10	-9.97218E-10	-9.97218E-10					6.8E-10	3.842527631	6571.018532	-6.75706E-10	-6.75697E-10	-6.75697E-10	-6.75697E-10					6.72E-09	0.513524506	25685.8728	6.61562E-09	6.61619E-09	6.61619E-09	6.61619E-09		0.000000001	4.086987331	3511.285297	-5.06879E-10	-5.06937E-10	-5.06937E-10	-5.06937E-10
				1.202E-08	5.906818785	187.9251478	-1.06257E-08	-1.06257E-08	-1.06257E-08	-1.06257E-08		1.66E-09	1.059480087	19513.9836	-1.99399E-10	-1.98792E-10	-1.98792E-10	-1.98792E-10					6.2E-10	2.816896347	6944.308777	-1.05685E-10	-1.05605E-10	-1.05605E-10	-1.05605E-10					6.99E-09	5.901675951	19004.64795	-7.8249E-10	-7.8498E-10	-7.8498E-10	-7.8498E-10		1.05E-09	1.138332343	1162.474704	5.30348E-10	5.30368E-10	5.30368E-10	5.30368E-10
				1.284E-08	5.302056821	6571.018532	-2.84847E-09	-2.85002E-09	-2.85002E-09	-2.85002E-09		1.63E-09	1.596616107	1437.175614	1.52992E-09	1.52991E-09	1.52991E-09	1.52991E-09					6.5E-10	4.490788088	632.7837393	-3.46047E-10	-3.46041E-10	-3.46041E-10	-3.46041E-10					6.47E-09	3.01091876	5223.69392	5.00088E-09	5.00047E-09	5.00047E-09	5.00047E-09		1.02E-09	2.552438723	664.7560451	7.73782E-10	7.7379E-10	7.7379E-10	7.7379E-10
				1.468E-08	5.915038884	3339.127954	-1.46204E-08	-1.46205E-08	-1.46205E-08	-1.46205E-08		1.65E-09	3.363087236	6665.972382	-9.73315E-10	-9.73483E-10	-9.73483E-10	-9.73483E-10					5.8E-10	5.648895136	9945.571209	-5.30078E-10	-5.30034E-10	-5.30034E-10	-5.30034E-10					6.43E-09	4.885074028	11766.26326	6.40652E-09	6.40639E-09	6.40639E-09	6.40639E-09		1.38E-09	3.043610795	3329.975761	1.34892E-09	1.34894E-09	1.34894E-09	1.34894E-09
				1.497E-08	2.576298508	151.8972811	4.62727E-09	4.62723E-09	4.62723E-09	4.62723E-09		1.84E-09	3.205548944	263.0839234	7.24113E-10	7.24121E-10	7.24121E-10	7.24121E-10					7E-10	2.516056944	9638.940748	4.19845E-10	4.19946E-10	4.19946E-10	4.19946E-10					7.23E-09	3.282965305	4142.976349	3.90275E-09	3.90323E-09	3.90323E-09	3.90323E-09		1.3E-09	3.047695752	3341.032503	1.19985E-09	1.19988E-09	1.19988E-09	1.19988E-09
				1.27E-08	4.089962414	4356.275445	6.48648E-09	6.48558E-09	6.48558E-09	6.48558E-09		2.12E-09	3.10485836	4039.883575	1.41414E-09	1.41402E-09	1.41402E-09	1.41402E-09					5.7E-10	3.281057912	206.1855484	5.40349E-10	5.40349E-10	5.40349E-10	5.40349E-10					6.6E-09	4.273343938	1214.735019	1.99433E-09	1.99419E-09	1.99419E-09	1.99419E-09		1.17E-09	2.971774074	9602.352636	8.20946E-10	8.21097E-10	8.21097E-10	8.21097E-10
				1.159E-08	0.005463092	799.8211252	1.09209E-08	1.0921E-08	1.0921E-08	1.0921E-08		1.76E-09	3.417689392	9468.267877	1.06061E-09	1.06036E-09	1.06036E-09	1.06036E-09					5.7E-10	2.97448266	21795.21409	-5.16991E-10	-5.16892E-10	-5.16892E-10	-5.16892E-10					6.75E-09	0.488744927	5408.543828	6.57592E-09	6.57576E-09	6.57576E-09	6.57576E-09		9.8E-10	4.542925465	3362.463256	-6.04902E-10	-6.04853E-10	-6.04853E-10	-6.04853E-10
				1.154E-08	1.810249856	158.9435178	-3.82811E-09	-3.82815E-09	-3.82815E-09	-3.82815E-09		1.63E-09	1.392757309	8982.810669	-3.48466E-10	-3.48197E-10	-3.48197E-10	-3.48197E-10					5.6E-10	2.235656308	20995.39297	-3.43005E-11	-3.40792E-11	-3.40792E-11	-3.40792E-11					8.09E-09	3.133100755	18984.29263	5.45862E-10	5.48752E-10	5.48752E-10	5.48752E-10		9.7E-10	2.216185046	10042.61268	6.35526E-10	6.35665E-10	6.35665E-10	6.35665E-10
				1.17E-08	4.15567554	14.227094	-3.76039E-09	-3.76039E-09	-3.76039E-09	-3.76039E-09		2.13E-09	3.397342745	931.3630869	1.93798E-09	1.93796E-09	1.93796E-09	1.93796E-09					5.7E-10	1.886148312	18451.07855	-2.68897E-10	-2.69072E-10	-2.69072E-10	-2.69072E-10					6.46E-09	3.630049142	7107.823044	2.98651E-09	2.98574E-09	2.98574E-09	2.98574E-09		0.000000001	5.455416486	3024.220557	-6.72114E-10	-6.72156E-10	-6.72156E-10	-6.72156E-10
				1.349E-08	0.393910227	2540.791302	-1.15696E-08	-1.15699E-08	-1.15699E-08	-1.15699E-08		1.89E-09	4.540041449	8542.970706	-1.05306E-09	-1.05332E-09	-1.05332E-09	-1.05332E-09					7.1E-10	4.824456473	8542.970706	-2.14269E-10	-2.14378E-10	-2.14378E-10	-2.14378E-10					8.31E-09	4.49449659	3341.032503	-2.22533E-09	-2.22483E-09	-2.22483E-09	-2.22483E-09		9.7E-10	1.554488907	8799.988714	5.23089E-10	5.22954E-10	5.22954E-10	5.22954E-10
				1.403E-08	4.899564288	4039.883575	8.11359E-09	8.11446E-09	8.11446E-09	8.11446E-09		1.91E-09	1.15555619	3169.939556	-8.39968E-10	-8.39865E-10	-8.39865E-10	-8.39865E-10					6.1E-10	3.659450739	14421.83164	-4.71762E-10	-4.71867E-10	-4.71867E-10	-4.71867E-10					6.8E-09	0.169499645	110.2063212	-2.50016E-09	-2.50015E-09	-2.50015E-09	-2.50015E-09		1.07E-09	5.150017644	956.289156	-1.66351E-10	-1.66332E-10	-1.66332E-10	-1.66332E-10
				1.188E-08	3.464223653	1015.663018	6.42982E-09	6.43001E-09	6.43001E-09	6.43001E-09		1.55E-09	1.412499631	22.76849661	-3.21589E-10	-3.21588E-10	-3.21588E-10	-3.21588E-10					5.6E-10	3.137890313	8799.988714	4.67751E-10	4.67803E-10	4.67803E-10	4.67803E-10					5.92E-09	6.032722246	20809.46762	-4.48291E-09	-4.48139E-09	-4.48139E-09	-4.48139E-09		0.000000001	1.808397326	6665.972382	-8.16881E-10	-8.16808E-10	-8.16808E-10	-8.16808E-10
				1.136E-08	5.541328918	13553.89797	-4.80814E-09	-4.81077E-09	-4.81077E-09	-4.81077E-09		1.53E-09	5.141680816	156.4007205	2.87922E-10	2.87927E-10	2.87927E-10	2.87927E-10					5.7E-10	4.899278316	9602.352636	-5.20223E-10	-5.20181E-10	-5.20181E-10	-5.20181E-10					6.27E-09	4.934380977	9872.274083	4.24652E-09	4.24738E-09	4.24738E-09	4.24738E-09		1.04E-09	0.046410401	10001.06188	-4.17303E-10	-4.17482E-10	-4.17482E-10	-4.17482E-10
				1.282E-08	4.522884213	3929.677254	4.64147E-09	4.64059E-09	4.64059E-09	4.64059E-09		1.59E-09	3.649966179	8013.279741	8.99121E-10	8.99319E-10	8.99319E-10	8.99319E-10					6.5E-10	3.371098732	11610.91018	-3.70675E-10	-3.70558E-10	-3.70558E-10	-3.70558E-10					6.98E-09	1.457093055	3377.217792	5.714E-09	5.71374E-09	5.71374E-09	5.71374E-09		9.7E-10	0.305021939	10014.72373	6.40843E-11	6.39015E-11	6.39015E-11	6.39015E-11
				1.124E-08	1.401027014	13149.15061	1.11709E-08	1.11706E-08	1.11706E-08	1.11706E-08		1.51E-09	1.938044875	3384.331339	1.5098E-09	1.5098E-09	1.5098E-09	1.5098E-09					6.7E-10	1.929450075	21265.52313	5.53094E-10	5.52942E-10	5.52942E-10	5.52942E-10					5.83E-09	4.018870952	664.7560451	-3.31711E-09	-3.31705E-09	-3.31705E-09	-3.31705E-09		1.25E-09	3.711448701	3873.82651	-1.21741E-09	-1.21743E-09	-1.21743E-09	-1.21743E-09
				1.254E-08	3.847759647	3980.509713	6.18018E-09	6.17936E-09	6.17936E-09	6.17936E-09		1.57E-09	0.585545058	158.9435178	-1.56995E-09	-1.56995E-09	-1.56995E-09	-1.56995E-09					5.5E-10	1.951645318	9588.125542	4.93664E-10	4.9362E-10	4.9362E-10	4.9362E-10					5.91E-09	4.013812882	19406.67829	-5.75831E-09	-5.75782E-09	-5.75782E-09	-5.75782E-09		1.02E-09	5.389339659	13892.14067	-1.00778E-09	-1.00782E-09	-1.00782E-09	-1.00782E-09
				1.121E-08	5.045525836	23141.55838	2.30347E-09	2.30825E-09	2.30825E-09	2.30825E-09		1.73E-09	2.725174275	2807.398343	-1.09023E-09	-1.0903E-09	-1.0903E-09	-1.0903E-09					5.7E-10	2.822400752	10124.93005	-5.35228E-10	-5.3519E-10	-5.3519E-10	-5.3519E-10					5.71E-09	1.208232846	5621.860177	-4.0132E-09	-4.01363E-09	-4.01363E-09	-4.01363E-09		1.08E-09	4.334388958	3490.175624	-6.31635E-10	-6.31692E-10	-6.31692E-10	-6.31692E-10
				1.088E-08	0.893888846	3340.192351	-2.1772E-09	-2.17787E-09	-2.17787E-09	-2.17787E-09		1.59E-09	0.671924541	13892.14067	2.37523E-10	2.37111E-10	2.37111E-10	2.37111E-10					5.7E-10	6.104073568	19800.94596	2.05789E-10	2.05591E-10	2.05591E-10	2.05591E-10					6.8E-09	4.729055866	8116.372515	-5.72375E-09	-5.72431E-09	-5.72431E-09	-5.72431E-09		9.5E-10	2.325910175	10028.95083	6.97875E-10	6.97997E-10	6.97997E-10	6.97997E-10
				1.476E-08	4.208529081	16460.33353	1.33693E-08	1.33673E-08	1.33673E-08	1.33673E-08		1.5E-09	2.660457142	19004.64795	3.15338E-10	3.15864E-10	3.15864E-10	3.15864E-10					5.5E-10	5.209764738	3237.519652	3.47313E-10	3.47339E-10	3.47339E-10	3.47339E-10					7.39E-09	3.197659969	9380.959673	-6.14422E-09	-6.14495E-09	-6.14495E-09	-6.14495E-09		1.13E-09	1.743239452	11610.91018	9.63488E-10	9.63617E-10	9.63617E-10	9.63617E-10
				1.084E-08	5.705514818	3760.097071	-1.0033E-08	-1.00333E-08	-1.00333E-08	-1.00333E-08		1.92E-09	5.737826328	206.7007373	-1.80191E-09	-1.80191E-09	-1.80191E-09	-1.80191E-09					5.7E-10	4.122357604	10028.95083	-4.70623E-10	-4.70563E-10	-4.70563E-10	-4.70563E-10					5.71E-09	5.460646591	5621.82567	-1.85508E-09	-1.85451E-09	-1.85451E-09	-1.85451E-09		1.19E-09	4.94578003	3443.705201	-8.22349E-10	-8.22405E-10	-8.22405E-10	-8.22405E-10
				1.197E-08	1.245435782	26724.89941	4.55924E-09	4.55366E-09	4.55366E-09	4.55366E-09		1.43E-09	3.192132809	6843.69149	1.25889E-09	1.25898E-09	1.25898E-09	1.25898E-09					5.5E-10	1.417009529	15906.76413	5.05001E-10	5.05066E-10	5.05066E-10	5.05066E-10					7.02E-09	0.141070838	6923.953457	2.13282E-09	2.13195E-09	2.13195E-09	2.13195E-09		9.6E-10	1.632392077	11925.27409	6.87132E-10	6.86981E-10	6.86981E-10	6.86981E-10
				1.253E-08	5.82286966	3344.54458	-1.24844E-08	-1.24845E-08	-1.24845E-08	-1.24845E-08		1.94E-09	1.323588827	19402.79695	1.91469E-09	1.91481E-09	1.91481E-09	1.91481E-09					5.3E-10	2.16328741	6418.14093	2.32704E-10	2.32647E-10	2.32647E-10	2.32647E-10					5.98E-09	3.059867544	3341.04231	5.49051E-09	5.49066E-09	5.49066E-09	5.49066E-09		1.24E-09	0.826971966	9638.940748	8.97504E-10	8.97348E-10	8.97348E-10	8.97348E-10
				1.078E-08	6.247424532	17.81252212	1.04406E-08	1.04406E-08	1.04406E-08	1.04406E-08		1.43E-09	2.364781637	13207.02931	-3.06019E-10	-3.05671E-10	-3.05671E-10	-3.05671E-10					6E-10	2.646838403	10018.24685	3.75794E-10	3.75883E-10	3.75883E-10	3.75883E-10					6.01E-09	2.179449737	7270.28968	5.99076E-09	5.99082E-09	5.99082E-09	5.99082E-09		1.01E-09	1.510655351	1062.905049	9.91328E-10	9.91324E-10	9.91324E-10	9.91324E-10
				1.462E-08	2.274675102	369.6998159	-5.48428E-09	-5.48419E-09	-5.48419E-09	-5.48419E-09		1.4E-09	1.888005688	11766.26326	-1.39756E-09	-1.39758E-09	-1.39758E-09	-1.39758E-09					6.8E-10	5.365398768	1228.962113	6.78867E-10	6.78868E-10	6.78868E-10	6.78868E-10					5.72E-09	0.420011458	15110.46612	3.69353E-09	3.69228E-09	3.69228E-09	3.69228E-09		1.07E-09	4.366537161	6531.661656	-1.04343E-09	-1.0434E-09	-1.0434E-09	-1.0434E-09
				1.044E-08	4.341583442	2277.707378	-1.01311E-08	-1.01312E-08	-1.01312E-08	-1.01312E-08		1.44E-09	0.690180802	17085.95867	1.42451E-09	1.42444E-09	1.42444E-09	1.42444E-09					5.1E-10	5.738242135	6048.441114	-4.76671E-10	-4.7665E-10	-4.7665E-10	-4.7665E-10					6.55E-09	1.087060894	3169.939556	-2.47115E-09	-2.47078E-09	-2.47078E-09	-2.47078E-09		9E-10	2.015347742	22324.90506	-5.81902E-10	-5.82191E-10	-5.82191E-10	-5.82191E-10
				1.099E-08	4.087476111	802.3639224	-2.69662E-09	-2.69678E-09	-2.69678E-09	-2.69678E-09		1.83E-09	5.980852956	13362.51702	-1.03911E-10	-1.0345E-10	-1.0345E-10	-1.0345E-10					5.3E-10	0.319371746	12721.5721	-1.23998E-10	-1.24121E-10	-1.24121E-10	-1.24121E-10					5.82E-09	1.682249672	26087.90314	1.36142E-10	1.39005E-10	1.39005E-10	1.39005E-10		9.4E-10	4.852028693	14047.49376	4.93691E-10	4.93479E-10	4.93479E-10	4.93479E-10
				1.122E-08	4.317268544	107.6635239	1.09267E-08	1.09267E-08	1.09267E-08	1.09267E-08		1.61E-09	2.927641552	5.8572023	-1.59852E-09	-1.59852E-09	-1.59852E-09	-1.59852E-09					5.1E-10	0.063125241	20206.1412	3.88112E-10	3.87986E-10	3.87986E-10	3.87986E-10					5.43E-09	2.427162411	170.6728706	2.44945E-09	2.44944E-09	2.44944E-09	2.44944E-09		8.9E-10	1.237140342	20809.46762	-6.35276E-10	-6.35521E-10	-6.35521E-10	-6.35521E-10
				1.148E-08	0.426662141	949.175609	-1.14747E-08	-1.14747E-08	-1.14747E-08	-1.14747E-08		1.62E-09	6.070510644	6701.580173	7.63386E-10	7.63567E-10	7.63567E-10	7.63567E-10					4.9E-10	4.534014024	6675.701929	3.14526E-10	3.14478E-10	3.14478E-10	3.14478E-10					5.43E-09	1.684606781	11780.49036	-5.41033E-09	-5.41043E-09	-5.41043E-09	-5.41043E-09		9.5E-10	5.699167856	6717.25272	5.43601E-10	5.437E-10	5.437E-10	5.437E-10
				1.183E-08	0.315600341	1162.474704	1.15485E-08	1.15486E-08	1.15486E-08	1.15486E-08		1.92E-09	0.862661506	2814.44458	-1.2529E-09	-1.25282E-09	-1.25282E-09	-1.25282E-09					5.1E-10	1.154755605	10156.90236	-3.45609E-11	-3.44634E-11	-3.44635E-11	-3.44635E-11					5.33E-09	2.63982685	2277.707378	-6.00433E-10	-6.00206E-10	-6.00206E-10	-6.00206E-10		9.5E-10	2.150382999	8013.279741	8.19759E-10	8.19687E-10	8.19687E-10	8.19687E-10
				1.13E-08	3.460613307	5732.049244	-1.2285E-09	-1.22729E-09	-1.22729E-09	-1.22729E-09		1.82E-09	5.264467971	3873.82651	3.81336E-10	3.81206E-10	3.81206E-10	3.81206E-10					6.4E-10	4.563322688	16703.07939	-4.92992E-10	-4.93121E-10	-4.93121E-10	-4.93121E-10					5.5E-09	2.5422068	7380.496002	-3.32766E-09	-3.32705E-09	-3.32705E-09	-3.32705E-09		1.11E-09	3.913130357	3311.182918	7.89888E-10	7.89937E-10	7.89937E-10	7.89937E-10
				1.059E-08	1.340759991	2149.688535	-1.15967E-09	-1.1601E-09	-1.1601E-09	-1.1601E-09		1.37E-09	0.415636147	5820.914925	1.36681E-09	1.36682E-09	1.36682E-09	1.36682E-09					6E-10	3.610074436	9468.267877	4.46452E-10	4.46381E-10	4.46381E-10	4.46381E-10					5.76E-09	1.690420288	3384.331339	5.56088E-09	5.56079E-09	5.56079E-09	5.56079E-09		8.9E-10	1.379255385	74.78159857	-7.55945E-10	-7.55944E-10	-7.55944E-10	-7.55944E-10
				1.126E-08	5.229022223	194.9713845	-5.59715E-09	-5.59711E-09	-5.59711E-09	-5.59711E-09		1.44E-09	3.023140512	708.9898023	-4.5719E-10	-4.57172E-10	-4.57172E-10	-4.57172E-10					5.9E-10	3.084135618	10025.42771	7.27928E-11	7.29034E-11	7.29034E-11	7.29034E-11					5.35E-09	5.012792235	1375.7738	-2.57727E-09	-2.57715E-09	-2.57715E-09	-2.57715E-09		9.4E-10	3.24872875	6657.346416	-7.2714E-10	-7.27215E-10	-7.27215E-10	-7.27215E-10
				9.77E-09	3.444266584	9779.108676	-5.48005E-09	-5.48154E-09	-5.48154E-09	-5.48154E-09		1.84E-09	4.613144965	3329.975761	-3.86056E-10	-3.85943E-10	-3.85943E-10	-3.85943E-10					6.4E-10	2.532295381	16703.04488	-1.4634E-10	-1.46144E-10	-1.46144E-10	-1.46144E-10					5.79E-09	5.99182453	2149.688535	-5.7055E-09	-5.70546E-09	-5.70546E-09	-5.70546E-09		8.9E-10	0.703241172	23.87843775	4.12844E-10	4.12845E-10	4.12845E-10	4.12845E-10
				1.134E-08	0.135071735	12566.1517	-2.40797E-09	-2.40535E-09	-2.40535E-09	-2.40535E-09		1.31E-09	3.481560826	367.224329	-1.30976E-09	-1.30976E-09	-1.30976E-09	-1.30976E-09					5.6E-10	3.319880725	6518.758217	-5.18219E-11	-5.17534E-11	-5.17534E-11	-5.17534E-11					5.98E-09	0.757543428	3340.182544	-1.98283E-09	-1.98318E-09	-1.98318E-09	-1.98318E-09		8.7E-10	0.403760312	2221.856635	1.01953E-10	1.01917E-10	1.01917E-10	1.01917E-10
				1.185E-08	3.656829366	6456.880058	6.38037E-09	6.38159E-09	6.38159E-09	6.38159E-09		1.73E-09	3.099228498	12295.95423	1.59995E-09	1.6001E-09	1.6001E-09	1.6001E-09					4.7E-10	1.445591657	6643.091818	-1.04437E-10	-1.0438E-10	-1.0438E-10	-1.0438E-10					5.75E-09	1.337931719	3296.893514	-2.53158E-09	-2.5319E-09	-2.5319E-09	-2.5319E-09		9.2E-10	3.331657862	2540.791302	8.68467E-10	8.68482E-10	8.68482E-10	8.68482E-10
				9.62E-09	4.853702848	3510.19261	2.07615E-09	2.07553E-09	2.07553E-09	2.07553E-09		1.35E-09	2.233116329	15664.03552	-1.21593E-09	-1.21611E-09	-1.21611E-09	-1.21611E-09					5E-10	1.923422388	11614.43329	3.53062E-10	3.53139E-10	3.53139E-10	3.53139E-10					6.89E-09	0.029939865	22345.26038	-4.85286E-09	-4.8508E-09	-4.8508E-09	-4.8508E-09		1.2E-09	3.093444692	6685.106189	-6.69531E-10	-6.69657E-10	-6.69657E-10	-6.69657E-10
				1.033E-08	2.473807282	31.97230582	-1.02109E-08	-1.02109E-08	-1.02109E-08	-1.02109E-08		1.47E-09	1.958109112	5732.049244	1.44698E-09	1.447E-09	1.447E-09	1.447E-09					4.7E-10	4.03794177	23958.63179	2.65477E-10	2.65652E-10	2.65652E-10	2.65652E-10					5.26E-09	6.142125162	13149.15061	-4.32177E-10	-4.33477E-10	-4.33477E-10	-4.33477E-10		8.7E-10	4.926943091	1505.287809	-5.16447E-10	-5.16467E-10	-5.16467E-10	-5.16467E-10
				1.172E-08	1.729279313	6923.953457	1.11023E-08	1.11028E-08	1.11028E-08	1.11028E-08		1.58E-09	1.489092547	29.4918183	-6.06604E-10	-6.06604E-10	-6.06604E-10	-6.06604E-10					4.6E-10	3.709273527	8859.362576	-2.3672E-10	-2.36654E-10	-2.36654E-10	-2.36654E-10					5.4E-09	5.54137119	8646.06348	4.7322E-09	4.73263E-09	4.73263E-09	4.73263E-09		9.1E-10	1.661219988	24150.08005	-1.01159E-10	-1.00747E-10	-1.00747E-10	-1.00747E-10
				9.86E-09	1.051522056	16335.8378	7.66511E-09	7.66703E-09	7.66703E-09	7.66703E-09		1.27E-09	5.5553408	3368.013983	-1.24559E-09	-1.2456E-09	-1.2456E-09	-1.2456E-09					6E-10	2.555064705	11780.49036	-3.46273E-10	-3.46382E-10	-3.46382E-10	-3.46382E-10					5.28E-09	2.741834958	3826.584479	-3.58562E-10	-3.58181E-10	-3.58181E-10	-3.58181E-10		9E-10	5.476870826	16699.53902	-2.05858E-11	-2.08692E-11	-2.08692E-11	-2.08692E-11
				1.292E-08	6.023886596	3316.733989	-1.27502E-08	-1.27501E-08	-1.27501E-08	-1.27501E-08		1.29E-09	1.780025833	22743.40938	-5.84734E-10	-5.85227E-10	-5.85227E-10	-5.85227E-10					4.7E-10	1.692568787	6660.869534	-3.23055E-10	-3.23013E-10	-3.23013E-10	-3.23013E-10					6.89E-09	6.282055518	12295.95423	-6.25859E-09	-6.25926E-09	-6.25926E-09	-6.25926E-09		1.19E-09	2.537092306	3312.163239	9.94597E-10	9.94556E-10	9.94556E-10	9.94556E-10
				9.32E-09	1.568121787	111.1866423	-9.09507E-09	-9.09508E-09	-9.09508E-09	-9.09508E-09		1.32E-09	2.814968954	21795.21409	-1.09375E-09	-1.09344E-09	-1.09344E-09	-1.09344E-09					4.4E-10	6.094812172	6460.812211	-4.11476E-10	-4.11495E-10	-4.11495E-10	-4.11495E-10					4.99E-09	0.256652247	2142.642298	-4.81803E-09	-4.81808E-09	-4.81808E-09	-4.81808E-09		1.18E-09	5.565239972	2814.44458	9.01648E-10	9.01688E-10	9.01688E-10	9.01688E-10
				1.13E-08	2.068793707	3376.640293	1.12995E-08	1.12995E-08	1.12995E-08	1.12995E-08		1.27E-09	5.730902035	3340.192351	-1.26625E-09	-1.26625E-09	-1.26625E-09	-1.26625E-09					4.4E-10	2.630406221	13936.79451	1.3541E-10	1.3552E-10	1.3552E-10	1.3552E-10					4.98E-09	5.91370528	6460.812211	-4.8987E-09	-4.89881E-09	-4.89881E-09	-4.89881E-09		9.3E-10	1.613942405	3341.04231	4.71986E-10	4.71935E-10	4.71935E-10	4.71935E-10
				9.24E-09	0.821063901	3364.490864	1.08484E-09	1.08425E-09	1.08425E-09	1.08425E-09		1.64E-09	1.876139189	6709.674041	-1.6196E-09	-1.61963E-09	-1.61963E-09	-1.61963E-09					5.3E-10	0.778789458	16865.52877	-4.71933E-10	-4.71856E-10	-4.71856E-10	-4.71856E-10					5.88E-09	3.399776902	3329.566726	4.97493E-09	4.97513E-09	4.97513E-09	4.97513E-09		8.4E-10	1.194398408	3450.818748	7.99235E-10	7.99251E-10	7.99251E-10	7.99251E-10
				1.005E-08	5.485949351	11236.5723	-1.75351E-09	-1.75561E-09	-1.75561E-09	-1.75561E-09		1.23E-09	3.61238959	22324.90506	9.5887E-10	9.58546E-10	9.58546E-10	9.58546E-10					4.9E-10	1.833685446	17654.78054	-3.59228E-10	-3.59339E-10	-3.59339E-10	-3.59339E-10					5.07E-09	0.6336787	20735.83216	-2.67322E-09	-2.67154E-09	-2.67154E-09	-2.67154E-09		8.5E-10	4.950604104	7314.008593	-7.77898E-10	-7.77945E-10	-7.77945E-10	-7.77945E-10
				9.36E-09	1.588375548	10235.13638	-9.18679E-09	-9.18714E-09	-9.18714E-09	-9.18714E-09		1.29E-09	4.920643087	2540.791302	-4.47758E-10	-4.477E-10	-4.477E-10	-4.477E-10					4.8E-10	0.528280424	6686.747778	-5.28234E-12	-5.22182E-12	-5.22182E-12	-5.22182E-12					5.9E-09	3.879517889	9065.548124	4.60433E-09	4.6037E-09	4.6037E-09	4.6037E-09		8.4E-10	3.922444934	170.6728706	7.76129E-10	7.7613E-10	7.7613E-10	7.7613E-10
				1.063E-08	1.933216442	87.30820454	-1.0418E-08	-1.0418E-08	-1.0418E-08	-1.0418E-08		1.21E-09	6.169226384	20206.1412	7.68132E-10	7.67776E-10	7.67776E-10	7.67776E-10					4.2E-10	4.303475535	9065.548124	4.06783E-10	4.06765E-10	4.06765E-10	4.06765E-10					5.09E-09	2.593332147	3877.416939	-3.43012E-09	-3.42984E-09	-3.42984E-09	-3.42984E-09		9.6E-10	5.492058325	3427.920631	-4.35876E-10	-4.35932E-10	-4.35932E-10	-4.35932E-10
				9.45E-09	5.103938177	8013.279741	-7.11798E-09	-7.11704E-09	-7.11704E-09	-7.11704E-09		1.22E-09	5.799018663	1854.632306	-4.87629E-10	-4.87668E-10	-4.87668E-10	-4.87668E-10					4.2E-10	5.719645507	7203.802271	-3.48081E-10	-3.48049E-10	-3.48049E-10	-3.48049E-10					4.86E-09	4.011138644	23937.85639	3.98736E-09	3.98861E-09	3.98861E-09	3.98861E-09		1.06E-09	1.61703818	3774.324165	1.00312E-09	1.0031E-09	1.0031E-09	1.0031E-09
				9.57E-09	4.414217524	433.7117379	3.85932E-09	3.85924E-09	3.85924E-09	3.85924E-09		1.33E-09	0.509419981	3274.125018	-1.32565E-09	-1.32564E-09	-1.32564E-09	-1.32564E-09					4.1E-10	0.984272089	20426.57109	-3.31413E-10	-3.31506E-10	-3.31506E-10	-3.31506E-10					5.41E-09	1.550723925	2221.856635	5.15807E-09	5.15801E-09	5.15801E-09	5.15801E-09		1.01E-09	6.185351199	5511.636602	6.67442E-10	6.67521E-10	6.67521E-10	6.67521E-10
				9.21E-09	1.710211665	2067.931401	-8.03054E-09	-8.03072E-09	-8.03072E-09	-8.03072E-09		1.51E-09	1.613428079	1107.138806	1.22566E-09	1.22568E-09	1.22568E-09	1.22568E-09					5.1E-10	3.543354137	20597.24396	-4.80568E-10	-4.80502E-10	-4.80502E-10	-4.80502E-10					4.82E-09	0.002006438	10235.13638	-8.49195E-10	-8.48279E-10	-8.48279E-10	-8.48279E-10		8.1E-10	3.165622411	52175.80628	-7.8568E-10	-7.85486E-10	-7.85486E-10	-7.85486E-10
				9.1E-09	1.915628893	401.6721218	-4.68835E-09	-4.68829E-09	-4.68829E-09	-4.68829E-09		1.65E-09	2.027951776	290.4854795	1.49928E-09	1.49928E-09	1.49928E-09	1.49928E-09					4.1E-10	0.212196177	7314.008593	1.55437E-10	1.55384E-10	1.55384E-10	1.55384E-10					4.74E-09	4.145038054	3113.136294	-2.72738E-09	-2.72761E-09	-2.72761E-09	-2.72761E-09		9.3E-10	5.155125494	3451.799069	-3.81787E-10	-3.81842E-10	-3.81842E-10	-3.81842E-10
				9.31E-09	4.613277894	5415.657375	-6.00268E-09	-6.00341E-09	-6.00341E-09	-6.00341E-09		1.25E-09	0.527197976	2604.735913	1.67185E-10	1.67124E-10	1.67124E-10	1.67124E-10					3.8E-10	2.53074981	13207.02931	-1.41527E-10	-1.41439E-10	-1.41439E-10	-1.41439E-10					5.23E-09	2.891711627	6040.347246	5.12675E-09	5.12663E-09	5.12663E-09	5.12663E-09		1.08E-09	0.333140044	6709.674041	-1.99406E-10	-1.99272E-10	-1.99272E-10	-1.99272E-10
				1.033E-08	3.985126311	10596.18208	5.48434E-09	5.48259E-09	5.48259E-09	5.48259E-09		1.44E-09	5.685267824	8827.39027	-1.30892E-09	-1.30902E-09	-1.30902E-09	-1.30902E-09					3.9E-10	5.155773699	6670.588188	3.68375E-10	3.68359E-10	3.68359E-10	3.68359E-10					4.58E-09	4.081314328	1162.474704	-3.04777E-09	-3.04785E-09	-3.04785E-09	-3.04785E-09		7.8E-10	2.380802081	13553.89797	3.43457E-10	3.43636E-10	3.43636E-10	3.43636E-10
				9.08E-09	5.30549217	7107.823044	7.56889E-09	7.56956E-09	7.56956E-09	7.56956E-09		1.26E-09	3.802465083	765.7930644	-1.13569E-09	-1.1357E-09	-1.1357E-09	-1.1357E-09					5.1E-10	3.252714787	7799.980646	-4.91076E-10	-4.91096E-10	-4.91096E-10	-4.91096E-10					4.93E-09	2.989335828	1039.026611	3.06106E-09	3.06114E-09	3.06114E-09	3.06114E-09		8.5E-10	1.185884306	6705.103291	-6.98602E-10	-6.98541E-10	-6.98541E-10	-6.98541E-10
				9.45E-09	0.216104691	9872.274083	-6.91484E-09	-6.91364E-09	-6.91364E-09	-6.91364E-09		1.16E-09	1.794502462	647.0108333	1.09568E-09	1.09567E-09	1.09567E-09	1.09567E-09					4.9E-10	0.770607061	17101.21114	4.82113E-10	4.82141E-10	4.82141E-10	4.82141E-10					4.89E-09	4.882016476	5511.636602	4.39364E-09	4.39342E-09	4.39342E-09	4.39342E-09		9.8E-10	3.248560248	25287.7238	-9.13805E-10	-9.13636E-10	-9.13636E-10	-9.13636E-10
				9.91E-09	2.769317039	5938.234793	-3.83961E-09	-3.84064E-09	-3.84064E-09	-3.84064E-09		1.26E-09	2.001952725	699.2711482	9.5066E-10	9.50671E-10	9.50671E-10	9.50671E-10					3.8E-10	6.066847	9389.053541	3.42616E-10	3.42645E-10	3.42645E-10	3.42645E-10					5.37E-09	1.248703444	48835.19386	-4.72085E-09	-4.7232E-09	-4.7232E-09	-4.7232E-09		8E-10	2.543277781	6675.701929	-7.695E-10	-7.69527E-10	-7.69527E-10	-7.69527E-10
				9.18E-09	4.372175107	1854.632306	-8.85416E-09	-8.85408E-09	-8.85408E-09	-8.85408E-09		1.47E-09	6.226197408	6040.347246	-1.46997E-09	-1.46997E-09	-1.46997E-09	-1.46997E-09					4.3E-10	0.519838151	16489.76304	-3.75293E-10	-3.75227E-10	-3.75227E-10	-3.75227E-10					5.85E-09	5.533849193	4981.945637	-2.77067E-09	-2.77115E-09	-2.77115E-09	-2.77115E-09		7.8E-10	4.705332482	24889.5748	-4.5527E-10	-4.55568E-10	-4.55568E-10	-4.55568E-10
				8.89E-09	1.810256621	2409.24934	-8.76853E-09	-8.76846E-09	-8.76846E-09	-8.76846E-09		1.19E-09	2.058405183	15121.10279	7.00741E-10	7.01015E-10	7.01015E-10	7.01015E-10					3.6E-10	0.841025764	23937.85639	-3.01109E-10	-3.01198E-10	-3.01198E-10	-3.01198E-10					4.62E-09	5.389994539	15664.03552	4.13003E-09	4.13064E-09	4.13064E-09	4.13064E-09		9.5E-10	1.59916173	4271.975514	1.63573E-10	1.63649E-10	1.63649E-10	1.63649E-10
				1.058E-08	3.633030468	7255.569652	2.86921E-09	2.87061E-09	2.87061E-09	2.87061E-09		1.14E-09	2.748770915	6460.812211	1.12587E-09	1.12589E-09	1.12589E-09	1.12589E-09					5.31E-09	1.222872889	10721.10843	-9.88854E-10	-9.89908E-10	-9.89908E-10	-9.89908E-10		7.6E-10	0.907991716	2675.856382	7.56826E-10	7.56829E-10	7.56829E-10	7.56829E-10
				8.6E-09	2.788266256	5621.860177	6.17319E-09	6.17256E-09	6.17256E-09	6.17256E-09		1.55E-09	1.781540917	21265.52313	1.13666E-09	1.13623E-09	1.13623E-09	1.13623E-09					4.4E-09	4.699660676	799.8211252	1.39772E-09	1.39765E-09	1.39765E-09	1.39765E-09		9.1E-10	3.807280447	2125.877407	8.37495E-10	8.3751E-10	8.3751E-10	8.3751E-10
				8.6E-09	0.757494612	5621.82567	-8.10733E-09	-8.10764E-09	-8.10764E-09	-8.10764E-09		1.46E-09	3.373512374	1861.745853	-5.94869E-10	-5.94822E-10	-5.94822E-10	-5.94822E-10					5.88E-09	5.150760512	3873.82651	5.71703E-10	5.71275E-10	5.71275E-10	5.71275E-10		9.3E-10	5.594803596	3340.182544	-9.08963E-10	-9.0895E-10	-9.0895E-10	-9.0895E-10
				8.5E-09	3.82228424	272.6729574	-3.04949E-09	-3.04945E-09	-3.04945E-09	-3.04945E-09		1.18E-09	4.072816767	418.5043228	-2.01531E-10	-2.0154E-10	-2.0154E-10	-2.0154E-10					4.65E-09	5.492369785	3342.096899	-4.46288E-09	-4.4628E-09	-4.4628E-09	-4.4628E-09		9.5E-10	2.062999218	6518.758217	8.72552E-10	8.72598E-10	8.72598E-10	8.72598E-10
				8.51E-09	0.252878759	11766.26326	4.50862E-11	4.69744E-11	4.69743E-11	4.69743E-11		1.16E-09	0.104346061	13362.3824	-5.16351E-10	-5.16089E-10	-5.16089E-10	-5.16089E-10					5.45E-09	5.918130921	1478.866574	-3.84313E-10	-3.84465E-10	-3.84465E-10	-3.84465E-10		0.000000001	6.02550501	3313.210871	-9.76441E-10	-9.76427E-10	-9.76427E-10	-9.76427E-10
				8.53E-09	1.84243321	2142.642298	2.34321E-09	2.34288E-09	2.34288E-09	2.34288E-09		1.29E-09	0.784198037	3427.920631	1.15201E-09	1.15197E-09	1.15197E-09	1.15197E-09					4.4E-09	2.282878712	12310.18132	4.31522E-09	4.31502E-09	4.31502E-09	4.31502E-09		7.5E-10	6.160958901	3370.041935	-5.03533E-10	-5.03568E-10	-5.03568E-10	-5.03568E-10
				1.03E-08	0.422550091	1596.186442	5.22485E-09	5.22512E-09	5.22512E-09	5.22512E-09		1.52E-09	0.326206944	3443.705201	1.19129E-09	1.19123E-09	1.19123E-09	1.19123E-09					4.36E-09	0.124785649	956.289156	-4.30655E-09	-4.30654E-09	-4.30654E-09	-4.30654E-09		7.7E-10	4.924448795	3229.425784	6.85999E-10	6.8602E-10	6.8602E-10	6.8602E-10
				8.26E-09	1.260695016	20206.1412	7.28171E-09	7.2832E-09	7.2832E-09	7.2832E-09		1.1E-09	0.563980825	661.2329268	2.56261E-10	2.56248E-10	2.56248E-10	2.56248E-10					5.73E-09	3.863885726	26482.17081	-4.51111E-09	-4.51287E-09	-4.51287E-09	-4.51287E-09		9E-10	4.550633598	6701.580173	8.14368E-10	8.1432E-10	8.1432E-10	8.1432E-10
				8.35E-09	4.64394755	127.951533	7.60779E-09	7.6078E-09	7.6078E-09	7.6078E-09		1.11E-09	4.053809461	568.821874	8.74557E-10	8.74564E-10	8.74564E-10	8.74564E-10					4.29E-09	1.204743173	28.44918747	-3.97868E-10	-3.97866E-10	-3.97866E-10	-3.97866E-10		7.8E-10	2.012025244	14421.83164	-4.46844E-10	-4.4667E-10	-4.4667E-10	-4.4667E-10
				1.046E-08	3.502329986	9866.416881	8.00163E-09	8.00038E-09	8.00038E-09	8.00038E-09		1.08E-09	3.177006416	3448.275951	-6.82125E-10	-6.82071E-10	-6.82071E-10	-6.82071E-10					4.35E-09	3.754377309	5195.244732	4.00183E-09	4.00166E-09	4.00166E-09	4.00166E-09		7.9E-10	5.921429742	6155.057007	-2.46869E-11	-2.47786E-11	-2.47786E-11	-2.47786E-11
				8.24E-09	2.429281385	11.04570026	-7.09228E-09	-7.09228E-09	-7.09228E-09	-7.09228E-09		1.38E-09	4.476985172	3326.385333	-2.38794E-11	-2.37929E-11	-2.37929E-11	-2.37929E-11					4.57E-09	1.456067137	5636.070017	-1.36064E-09	-1.3611E-09	-1.3611E-09	-1.3611E-09		1.01E-09	2.079233173	15265.88652	-9.97739E-10	-9.97784E-10	-9.97784E-10	-9.97784E-10
				1.09E-08	6.065369245	3341.032503	-1.05017E-08	-1.05019E-08	-1.05019E-08	-1.05019E-08		1.08E-09	4.89922372	9588.125542	-8.5939E-10	-8.59272E-10	-8.59272E-10	-8.59272E-10					5.53E-09	5.306281751	2766.267628	5.22261E-09	5.22251E-09	5.22251E-09	5.22251E-09		8.2E-10	6.040780109	3760.097071	-6.14549E-10	-6.14588E-10	-6.14588E-10	-6.14588E-10
				8.08E-09	1.173450819	6460.812211	1.23202E-09	1.23105E-09	1.23105E-09	1.23105E-09		1.14E-09	4.808288254	6657.346416	7.12499E-10	7.12387E-10	7.12387E-10	7.12387E-10					4.94E-09	0.633034839	3274.125018	-4.9355E-09	-4.93551E-09	-4.93551E-09	-4.93551E-09		7.3E-10	3.011063662	206.1855484	7.28937E-10	7.28937E-10	7.28937E-10	7.28937E-10
				8.21E-09	0.196171312	22743.40938	-7.26891E-09	-7.26727E-09	-7.26727E-09	-7.26727E-09		1.08E-09	4.10637484	13553.89797	-1.03138E-09	-1.0313E-09	-1.0313E-09	-1.0313E-09					5.3E-09	3.184586126	8535.857159	-4.67538E-09	-4.67498E-09	-4.67498E-09	-4.67498E-09		7.8E-10	1.710956615	3399.986289	7.79966E-10	7.79966E-10	7.79966E-10	7.79966E-10
				8.04E-09	5.031444281	2.542797281	2.83285E-09	2.83285E-09	2.83285E-09	2.83285E-09		1.25E-09	0.33573244	18849.22755	-1.18202E-09	-1.18187E-09	-1.18187E-09	-1.18187E-09					5.35E-09	1.891650244	9866.416881	-3.60617E-09	-3.6069E-09	-3.6069E-09	-3.6069E-09		7.3E-10	3.328243162	9588.125542	4.42231E-10	4.42336E-10	4.42336E-10	4.42336E-10
				1.074E-08	2.800252329	3077.528503	-6.14651E-09	-6.146E-09	-6.146E-09	-6.146E-09		1.15E-09	3.188854659	2409.24934	-4.02635E-10	-4.02684E-10	-4.02684E-10	-4.02684E-10					4.33E-09	0.332702912	6665.972382	2.15041E-09	2.15088E-09	2.15088E-09	2.15088E-09		7.6E-10	1.740306727	6756.006452	-5.45884E-10	-5.45952E-10	-5.45952E-10	-5.45952E-10
				7.94E-09	4.570670039	5223.69392	5.1053E-09	5.1059E-09	5.1059E-09	5.1059E-09		1.04E-09	3.230741639	3472.154388	-9.37254E-10	-9.37224E-10	-9.37224E-10	-9.37224E-10					4.04E-09	4.679399646	4825.544916	2.69186E-09	2.69214E-09	2.69214E-09	2.69214E-09		7.3E-10	1.449809463	5408.543828	5.42288E-10	5.42338E-10	5.42338E-10	5.42338E-10
				8.22E-09	0.901504712	8646.06348	-4.47116E-09	-4.47003E-09	-4.47003E-09	-4.47003E-09		1.04E-09	0.09799515	30065.51184	2.81878E-10	2.82445E-10	2.82445E-10	2.82445E-10					4.02E-09	3.257276584	5820.914925	-3.91261E-09	-3.91251E-09	-3.91251E-09	-3.91251E-09		7.7E-10	5.645014108	3209.070465	5.00239E-10	5.00274E-10	5.00274E-10	5.00274E-10
				8.84E-09	1.710074119	3.932153263	-1.77971E-09	-1.7797E-09	-1.7797E-09	-1.7797E-09		1.12E-09	1.644877335	10001.06188	1.03792E-09	1.03785E-09	1.03785E-09	1.03785E-09					4.15E-09	1.419151661	21947.11137	-3.71803E-09	-3.71879E-09	-3.71879E-09	-3.71879E-09		8E-10	5.702723053	10156.90236	7.9627E-10	7.96255E-10	7.96255E-10	7.96255E-10
				8.5E-09	1.249779035	12295.95423	9.46343E-10	9.44384E-10	9.44384E-10	9.44384E-10		1.43E-09	3.537817693	6518.758217	-4.37063E-10	-4.36895E-10	-4.36895E-10	-4.36895E-10					4.14E-09	3.328433732	8859.362576	-6.584E-10	-6.57717E-10	-6.57717E-10	-6.57717E-10		7.5E-10	3.832223478	39048.32251	4.89814E-10	4.89395E-10	4.89395E-10	4.89395E-10
				9.26E-09	3.028470557	3377.217792	5.31388E-09	5.31436E-09	5.31436E-09	5.31436E-09		1.13E-09	5.209793069	2125.877407	-2.61577E-10	-2.61533E-10	-2.61533E-10	-2.61533E-10					4.03E-09	1.684007916	9588.125542	3.01858E-09	3.01809E-09	3.01809E-09	3.01809E-09		7.2E-10	0.826298266	7366.268908	6.9291E-10	6.92937E-10	6.92937E-10	6.92937E-10
				7.79E-09	1.979300559	5408.543828	2.36039E-09	2.36115E-09	2.36115E-09	2.36115E-09		1.04E-09	2.775820989	38.13303564	-1.00783E-09	-1.00783E-09	-1.00783E-09	-1.00783E-09					3.99E-09	0.934656309	2295.457591	3.85087E-09	3.85092E-09	3.85092E-09	3.85092E-09		8.3E-10	4.71804515	14061.72086	5.01297E-10	5.01121E-10	5.01121E-10	5.01121E-10
				9.6E-09	6.164142059	8542.970706	8.24544E-09	8.24465E-09	8.24465E-09	8.24465E-09		1.33E-09	5.885133375	5835.142019	1.15691E-09	1.15683E-09	1.15683E-09	1.15683E-09					4.02E-09	0.853646361	29026.48523	-2.176E-09	-2.17785E-09	-2.17785E-09	-2.17785E-09		7.2E-10	4.357670919	21548.96237	7.15021E-10	7.15056E-10	7.15056E-10	7.15056E-10
				7.85E-09	4.630773783	3341.04231	-3.11131E-09	-3.11086E-09	-3.11086E-09	-3.11086E-09		1.05E-09	4.116625794	6675.701929	2.89741E-10	2.89613E-10	2.89613E-10	2.89613E-10					4.94E-09	4.577929602	8542.970706	-2.59509E-09	-2.59577E-09	-2.59577E-09	-2.59577E-09		8.6E-10	1.50107043	5989.067252	-6.43884E-10	-6.43948E-10	-6.43948E-10	-6.43948E-10
				7.52E-09	3.511251318	10020.85696	-1.71212E-09	-1.71073E-09	-1.71073E-09	-1.71073E-09		1.02E-09	0.60100887	10264.56588	-9.68238E-10	-9.68176E-10	-9.68176E-10	-9.68176E-10					4.13E-09	2.605451322	38.13303564	-4.11712E-09	-4.11712E-09	-4.11712E-09	-4.11712E-09		7.3E-10	3.773775828	28628.33623	5.86497E-10	5.86731E-10	5.86731E-10	5.86731E-10
				7.49E-09	2.50286751	2295.457591	-1.94196E-09	-1.94165E-09	-1.94165E-09	-1.94165E-09		1.01E-09	3.786361307	10042.61268	-7.62616E-10	-7.6249E-10	-7.6249E-10	-7.6249E-10					4.13E-09	5.440816235	4407.107904	1.73922E-09	1.73954E-09	1.73954E-09	1.73954E-09		8.2E-10	0.787401811	16276.46394	7.02633E-10	7.02503E-10	7.02503E-10	7.02503E-10
				8.01E-09	4.540042775	1039.026611	-6.17775E-09	-6.17765E-09	-6.17765E-09	-6.17765E-09		1.39E-09	1.809369444	12323.4231	1.24765E-09	1.24751E-09	1.24751E-09	1.24751E-09					4.04E-09	5.331683482	3189.564757	3.92833E-09	3.92838E-09	3.92838E-09	3.92838E-09		7E-10	2.692255393	3296.893514	5.4764E-10	5.47613E-10	5.47613E-10	5.47613E-10
				7.35E-09	3.917032542	12310.18132	9.76625E-10	9.78316E-10	9.78316E-10	9.78316E-10		1.01E-09	2.472172088	7380.496002	-5.53307E-10	-5.5319E-10	-5.5319E-10	-5.5319E-10					3.85E-09	1.903139515	10020.85696	3.77898E-09	3.77912E-09	3.77912E-09	3.77912E-09		6.9E-10	1.019412282	12295.95423	-8.178E-11	-8.19389E-11	-8.19389E-11	-8.19389E-11
				7.84E-09	3.243683102	3384.331339	2.17595E-09	2.17643E-09	2.17643E-09	2.17643E-09		1.3E-09	2.534545699	11769.85369	-9.39154E-10	-9.39353E-10	-9.39353E-10	-9.39353E-10					4.54E-09	1.183588097	10610.90211	-4.11985E-09	-4.11947E-09	-4.11947E-09	-4.11947E-09		8.1E-10	4.6422798	6947.831895	-7.17447E-10	-7.17496E-10	-7.17496E-10	-7.17496E-10
				7.19E-09	3.355369958	11780.49036	1.32332E-09	1.32175E-09	1.32175E-09	1.32175E-09		0.000000001	5.722911043	14.227094	9.45793E-10	9.45793E-10	9.45793E-10	9.45793E-10					3.81E-09	4.902120037	19146.75927	3.52382E-09	3.5233E-09	3.5233E-09	3.5233E-09		9.4E-10	0.745022785	5244.049239	-8.1728E-10	-8.17326E-10	-8.17326E-10	-8.17326E-10
				9.4E-09	3.589745616	23539.70739	9.38934E-09	9.38953E-09	9.38953E-09	9.38953E-09		1.35E-09	4.202375645	4672.667314	-6.83431E-10	-6.83533E-10	-6.83533E-10	-6.83533E-10					4.15E-09	3.078921415	11216.28429	-9.53828E-10	-9.52973E-10	-9.52973E-10	-9.52973E-10		6.7E-10	4.473288717	20206.1412	-5.66722E-10	-5.66858E-10	-5.66858E-10	-5.66858E-10
				8.65E-09	1.124445692	206.7007373	-2.16968E-09	-2.16972E-09	-2.16972E-09	-2.16972E-09		1.33E-09	0.34413768	16489.76304	-1.02944E-09	-1.02918E-09	-1.02918E-09	-1.02918E-09					3.78E-09	0.194614123	2067.931401	-2.02978E-09	-2.02965E-09	-2.02965E-09	-2.02965E-09		9.1E-10	2.959686337	3326.385333	9.0772E-10	9.07724E-10	9.07724E-10	9.07724E-10
				7.31E-09	5.612329054	16062.18453	4.95146E-09	4.95309E-09	4.95309E-09	4.95309E-09		9.8E-10	1.448744036	3370.041935	7.26408E-10	7.26367E-10	7.26367E-10	7.26367E-10					4.18E-09	1.146269752	6643.091818	3.14224E-10	3.14747E-10	3.14747E-10	3.14747E-10		7.6E-10	2.861283509	8542.970706	-5.81797E-10	-5.81718E-10	-5.81718E-10	-5.81718E-10
				8.23E-09	2.65316808	3169.939556	-7.63629E-09	-7.63647E-09	-7.63647E-09	-7.63647E-09		1.31E-09	1.313366062	3313.210871	-2.82359E-10	-2.82439E-10	-2.82439E-10	-2.82439E-10					4.26E-09	4.338630846	220.4126424	-1.71414E-10	-1.71396E-10	-1.71396E-10	-1.71396E-10		6.5E-10	1.310791303	23546.75362	-3.38001E-10	-3.38248E-10	-3.38248E-10	-3.38248E-10
				9.03E-09	4.86743346	931.3630869	4.55389E-09	4.55403E-09	4.55403E-09	4.55403E-09		1.11E-09	3.124635393	309.2783227	-2.8514E-10	-2.85134E-10	-2.85134E-10	-2.85134E-10					4.12E-09	0.023145673	3192.533702	1.26698E-09	1.26722E-09	1.26722E-09	1.26722E-09		6.5E-10	3.314228504	6414.617812	6.49841E-10	6.49839E-10	6.49839E-10	6.49839E-10
				7.05E-09	1.463053946	792.7748885	-8.0604E-10	-8.05935E-10	-8.05935E-10	-8.05935E-10		1.01E-09	3.15369992	24150.08005	-1.00945E-09	-1.00946E-09	-1.00946E-09	-1.00946E-09					3.91E-09	4.759026172	6414.617812	5.77072E-10	5.7754E-10	5.7754E-10	5.7754E-10		6.4E-10	3.984154148	3368.013983	-1.24644E-10	-1.24604E-10	-1.24604E-10	-1.24604E-10
				7.54E-09	2.896914115	3296.893514	6.7302E-09	6.72999E-09	6.72999E-09	6.72999E-09		1.02E-09	6.134799371	2277.707378	4.5855E-10	4.58511E-10	4.58511E-10	4.58511E-10					3.99E-09	1.37708574	9654.612951	3.98658E-09	3.98661E-09	3.98661E-09	3.98661E-09		6.5E-10	4.158102817	3340.192351	5.11987E-11	5.12395E-11	5.12395E-11	5.12395E-11
				7.36E-09	2.210380165	146.8116865	-9.81156E-10	-9.81177E-10	-9.81177E-10	-9.81177E-10		9.9E-10	0.100852613	12839.87229	9.83221E-10	9.83193E-10	9.83193E-10	9.83193E-10					3.81E-09	2.741207728	1854.632306	1.22524E-09	1.22537E-09	1.22537E-09	1.22537E-09		7.1E-10	3.820443239	6578.132079	-7.09861E-10	-7.0986E-10	-7.0986E-10	-7.0986E-10
				7.85E-09	2.328449667	3340.182544	7.4062E-09	7.40604E-09	7.40604E-09	7.40604E-09		1.34E-09	2.916379473	57.878696	-1.01755E-09	-1.01755E-09	-1.01755E-09	-1.01755E-09					3.78E-09	4.16366866	13553.89797	-3.66813E-09	-3.6679E-09	-3.6679E-09	-3.6679E-09		8E-10	1.021289946	7321.12214	7.73499E-10	7.73471E-10	7.73471E-10	7.73471E-10
				6.85E-09	2.349488344	1.180642652	-4.90308E-09	-4.90308E-09	-4.90308E-09	-4.90308E-09		1.04E-09	3.302830523	3399.986289	-3.16614E-11	-3.15947E-11	-3.15947E-11	-3.15947E-11					4.09E-09	3.121174096	3723.491705	3.8349E-09	3.835E-09	3.835E-09	3.835E-09		6.4E-10	1.079658861	6944.308777	6.39992E-10	6.39993E-10	6.39993E-10	6.39993E-10
				6.77E-09	4.338035071	3877.416939	-4.13701E-09	-4.1374E-09	-4.1374E-09	-4.1374E-09		1.08E-09	4.926997602	802.3639224	6.02323E-10	6.02309E-10	6.02309E-10	6.02309E-10					3.79E-09	5.875787117	6357.719437	-1.92341E-10	-1.91887E-10	-1.91887E-10	-1.91887E-10		6.4E-10	1.2021552	38.13303564	-1.5617E-10	-1.56169E-10	-1.56169E-10	-1.56169E-10
				7.29E-09	3.56726386	485.9720528	2.91373E-09	2.91367E-09	2.91367E-09	2.91367E-09		1.06E-09	2.8929833	7799.980646	-1.05604E-09	-1.05603E-09	-1.05603E-09	-1.05603E-09					3.75E-09	3.291753941	31022.75317	1.75979E-09	1.76172E-09	1.76172E-09	1.76172E-09		7E-10	5.111669115	9485.032768	3.54107E-10	3.54215E-10	3.54215E-10	3.54215E-10
				6.68E-09	5.167988911	12721.5721	-6.64668E-09	-6.64652E-09	-6.64652E-09	-6.64652E-09		1.12E-09	3.127611639	5989.067252	7.88023E-10	7.87933E-10	7.87933E-10	7.87933E-10					3.58E-09	3.99134138	8958.932232	-2.34105E-09	-2.3415E-09	-2.3415E-09	-2.3415E-09		6.7E-10	2.222160148	4845.900236	1.87396E-10	1.87337E-10	1.87337E-10	1.87337E-10
				7.13E-09	4.805586998	4142.976349	-5.80968E-09	-5.80936E-09	-5.80936E-09	-5.80936E-09		9.4E-10	3.425625966	3510.19261	-8.79661E-10	-8.79683E-10	-8.79683E-10	-8.79683E-10					3.9E-09	2.01175212	1903.436813	1.03862E-09	1.03876E-09	1.03876E-09	1.03876E-09		8.3E-10	1.860678421	931.3630869	-3.18427E-10	-3.1844E-10	-3.1844E-10	-3.1844E-10
				8.42E-09	1.597087322	16304.91313	6.29127E-09	6.29299E-09	6.29299E-09	6.29299E-09		1.02E-09	0.942854216	3209.070465	-7.82166E-10	-7.82127E-10	-7.82127E-10	-7.82127E-10					3.73E-09	1.270182515	2111.650313	-2.65989E-09	-2.65999E-09	-2.65999E-09	-2.65999E-09		6.3E-10	0.450291417	6418.14093	-5.99515E-10	-5.99539E-10	-5.99539E-10	-5.99539E-10
				6.98E-09	1.918296058	6665.972382	-6.109E-09	-6.10858E-09	-6.10858E-09	-6.10858E-09		9.6E-10	0.796361817	3024.220557	7.44215E-10	7.44181E-10	7.44181E-10	7.44181E-10					4.93E-09	4.662946418	1435.147662	-4.41706E-09	-4.417E-09	-4.417E-09	-4.417E-09		6.2E-10	5.682072059	4459.368219	-3.75026E-10	-3.74985E-10	-3.74985E-10	-3.74985E-10
				6.98E-09	4.646811882	11216.28429	-6.79777E-09	-6.79811E-09	-6.79811E-09	-6.79811E-09		9.3E-10	1.089796088	14577.18473	-7.55243E-10	-7.55392E-10	-7.55392E-10	-7.55392E-10					3.79E-09	4.087204521	10706.88133	2.4244E-09	2.42498E-09	2.42498E-09	2.42498E-09		6.2E-10	0.624546368	6688.27109	-8.15069E-11	-8.14294E-11	-8.14294E-11	-8.14294E-11
				6.84E-09	3.885145634	846.0828348	1.7255E-09	1.7254E-09	1.7254E-09	1.7254E-09		9.7E-10	3.565515357	14421.83164	-8.0455E-10	-8.04697E-10	-8.04697E-10	-8.04697E-10					4.61E-09	1.901223015	25287.7238	6.71543E-10	6.73718E-10	6.73718E-10	6.73718E-10		7.6E-10	0.418206259	5032.778096	7.57769E-10	7.57763E-10	7.57763E-10	7.57763E-10
				6.66E-09	2.2392796	20735.83216	-5.53339E-09	-5.53484E-09	-5.53484E-09	-5.53484E-09		9.2E-10	5.022796375	2494.529592	2.62762E-10	2.62804E-10	2.62804E-10	2.62804E-10					3.64E-09	3.252311368	5095.675076	-2.94015E-09	-2.94036E-09	-2.94036E-09	-2.94036E-09		6.2E-10	5.728115198	2008.557539	5.63515E-10	5.63525E-10	5.63525E-10	5.63525E-10
				6.38E-09	2.053808632	16699.53902	1.91188E-09	1.9138E-09	1.9138E-09	1.9138E-09		1.23E-09	5.834811081	7747.720331	5.25607E-10	5.25444E-10	5.25444E-10	5.25444E-10					3.82E-09	2.186848747	16276.46394	2.49863E-09	2.49951E-09	2.49951E-09	2.49951E-09		6E-10	1.987902018	12199.975	-3.8589E-10	-3.85996E-10	-3.85996E-10	-3.85996E-10
				7.26E-09	5.045662163	3329.566726	-4.31992E-09	-4.31955E-09	-4.31955E-09	-4.31955E-09		1.11E-09	3.314065384	11610.91018	-5.79994E-10	-5.79787E-10	-5.79787E-10	-5.79787E-10					3.59E-09	2.290965999	28628.33623	2.38271E-09	2.38126E-09	2.38126E-09	2.38126E-09		7.8E-10	2.180352176	3232.948903	-4.68942E-10	-4.6898E-10	-4.6898E-10	-4.6898E-10
				6.97E-09	0.306803147	19676.45023	-6.37053E-09	-6.37158E-09	-6.37158E-09	-6.37158E-09		1.18E-09	5.00845323	1581.959348	7.44537E-10	7.4451E-10	7.4451E-10	7.4451E-10					3.62E-09	4.150845284	6696.477325	2.18769E-09	2.18733E-09	2.18733E-09	2.18733E-09		6E-10	1.089713961	10124.93005	2.94469E-10	2.94569E-10	2.94569E-10	2.94569E-10
				6.5E-09	3.239444728	9588.125542	4.38078E-09	4.38165E-09	4.38165E-09	4.38165E-09		9.1E-10	2.368393076	11140.59307	9.02458E-10	9.02433E-10	9.02433E-10	9.02433E-10					3.74E-09	5.787801634	3490.175624	2.75663E-09	2.75647E-09	2.75647E-09	2.75647E-09		7.2E-10	4.085555242	3416.878498	-6.36924E-10	-6.36902E-10	-6.36902E-10	-6.36902E-10
				7.36E-09	2.244437287	11250.79939	3.369E-10	3.3846E-10	3.3846E-10	3.3846E-10		9.9E-10	2.932695367	2067.931401	1.60987E-10	1.60949E-10	1.60949E-10	1.60949E-10					3.86E-09	4.732303394	3981.490034	3.81367E-09	3.81363E-09	3.81363E-09	3.81363E-09		6.1E-10	2.490664205	4005.368472	-2.6023E-10	-2.60271E-10	-2.60271E-10	-2.60271E-10
				6.92E-09	1.764659163	51.28033786	-5.90055E-09	-5.90055E-09	-5.90055E-09	-5.90055E-09		1.24E-09	3.152204209	22345.26038	8.56198E-10	8.5582E-10	8.5582E-10	8.5582E-10					3.44E-09	5.791567148	26880.31981	3.15501E-09	3.15431E-09	3.15431E-09	3.15431E-09		5.9E-10	2.937551444	9886.7722	3.49778E-10	3.4969E-10	3.4969E-10	3.4969E-10
				6.45E-09	0.076610674	52.26031491	3.90933E-09	3.90934E-09	3.90934E-09	3.90934E-09		9E-10	0.854623709	17232.7531	-6.54867E-10	-6.54666E-10	-6.54666E-10	-6.54666E-10					3.68E-09	3.444050738	15.25247119	-3.14016E-09	-3.14016E-09	-3.14016E-09	-3.14016E-09		6.9E-10	1.023710832	6621.850991	3.55021E-10	3.55095E-10	3.55095E-10	3.55095E-10
				6.85E-09	2.721181403	6643.091818	-6.83268E-09	-6.83262E-09	-6.83262E-09	-6.83262E-09		1.25E-09	1.548669795	1435.147662	1.13469E-09	1.13468E-09	1.13468E-09	1.13468E-09					4.1E-09	1.762949404	6709.674041	-4.0959E-09	-4.09593E-09	-4.09593E-09	-4.09593E-09		6.1E-10	4.574462736	2277.707378	-5.41985E-10	-5.41997E-10	-5.41997E-10	-5.41997E-10
				6.84E-09	1.261577511	142.178627	-6.26339E-09	-6.2634E-09	-6.2634E-09	-6.2634E-09		1.13E-09	4.572203871	14712.31712	-1.13E-09	-1.13E-09	-1.13E-09	-1.13E-09					3.39E-09	1.71242501	224.3447957	1.96714E-09	1.96712E-09	1.96712E-09	1.96712E-09		5.9E-10	4.747454817	16865.52877	5.53296E-10	5.53361E-10	5.53361E-10	5.53361E-10
				6.35E-09	3.852318471	6.06591563	-4.38485E-09	-4.38485E-09	-4.38485E-09	-4.38485E-09		1.03E-09	0.111581944	11.04570026	9.8706E-10	9.8706E-10	9.8706E-10	9.8706E-10					3.73E-09	2.712861577	3472.154388	-2.12045E-09	-2.12025E-09	-2.12025E-09	-2.12025E-09		6.9E-10	3.625769817	15906.76413	-5.96899E-10	-5.96795E-10	-5.96795E-10	-5.96795E-10
				8.19E-09	6.049672308	19402.79695	1.42914E-09	1.42619E-09	1.42619E-09	1.42619E-09		1.13E-09	2.411101515	5244.049239	6.49189E-10	6.49097E-10	6.49097E-10	6.49097E-10					3.34E-09	1.105694601	59.37386191	-1.57982E-09	-1.57981E-09	-1.57981E-09	-1.57981E-09		5.8E-10	4.159933793	1854.632306	-5.14598E-10	-5.14589E-10	-5.14589E-10	-5.14589E-10
				6.64E-09	3.6022393	1903.436813	-6.43378E-09	-6.43372E-09	-6.43372E-09	-6.43372E-09		9.1E-10	1.771847303	2221.856635	9.06695E-10	9.06692E-10	9.06692E-10	9.06692E-10					3.94E-09	4.020467741	2075.044948	3.85755E-09	3.85752E-09	3.85752E-09	3.85752E-09		6E-10	4.927982567	3391.892765	-5.99372E-10	-5.9937E-10	-5.9937E-10	-5.9937E-10
				6.13E-09	4.964501188	8859.362576	-5.97551E-09	-5.97574E-09	-5.97574E-09	-5.97574E-09		1.14E-09	1.926968786	8226.578836	-1.02453E-09	-1.02446E-09	-1.02446E-09	-1.02446E-09					4.02E-09	3.275206959	931.3630869	3.42713E-09	3.42709E-09	3.42709E-09	3.42709E-09		7E-10	4.516993402	16304.91313	-6.12521E-10	-6.12625E-10	-6.12625E-10	-6.12625E-10
				6.15E-09	5.744674178	6696.477325	4.813E-09	4.81348E-09	4.81348E-09	4.81348E-09		1.18E-09	0.293222596	2945.986542	-9.08046E-10	-9.08088E-10	-9.08088E-10	-9.08088E-10					3.18E-09	3.288925248	9485.032768	2.25548E-09	2.25508E-09	2.25508E-09	2.25508E-09		5.6E-10	3.593546393	7322.102461	-3.85456E-10	-3.854E-10	-3.854E-10	-3.854E-10
				6.22E-09	1.641541329	24150.08005	-5.69668E-10	-5.66847E-10	-5.66847E-10	-5.66847E-10		8.9E-10	4.498758657	21947.11137	8.2032E-10	8.20463E-10	8.20463E-10	8.20463E-10					3.19E-09	4.053443913	3450.818748	-3.18854E-09	-3.18854E-09	-3.18854E-09	-3.18854E-09		6.8E-10	0.81217092	16703.04488	6.7775E-10	6.77768E-10	6.77768E-10	6.77768E-10
				6.59E-09	0.12506817	8116.372515	4.13719E-09	4.1364E-09	4.1364E-09	4.1364E-09		1.04E-09	1.367668587	4032.770028	-9.36875E-10	-9.36909E-10	-9.36909E-10	-9.36909E-10					3.41E-09	6.085679789	17085.95867	1.74237E-09	1.74143E-09	1.74143E-09	1.74143E-09		5.6E-10	3.199975676	4140.433552	3.58275E-10	3.58309E-10	3.58309E-10	3.58309E-10
				6.79E-09	1.949430161	12995.22538	-3.10424E-09	-3.10572E-09	-3.10572E-09	-3.10572E-09		1.16E-09	4.674762773	272.6729574	-1.08912E-09	-1.08912E-09	-1.08912E-09	-1.08912E-09					3.78E-09	0.716093017	3209.070465	-2.27895E-09	-2.27876E-09	-2.27876E-09	-2.27876E-09		5.8E-10	1.734796372	2409.24934	-5.63244E-10	-5.63237E-10	-5.63237E-10	-5.63237E-10
				6.16E-09	4.946075045	9485.032768	3.94941E-09	3.95026E-09	3.95026E-09	3.95026E-09		1.05E-09	3.733279739	4989.059184	-8.61582E-10	-8.61526E-10	-8.61526E-10	-8.61526E-10					3.26E-09	4.582571911	8982.810669	8.49632E-10	8.49099E-10	8.49099E-10	8.49099E-10		5.4E-10	5.543109375	2604.735913	-4.891E-10	-4.89111E-10	-4.89111E-10	-4.89111E-10
				7.93E-09	2.849226	29.4918183	-7.79703E-09	-7.79703E-09	-7.79703E-09	-7.79703E-09		9.5E-10	0.346538082	13517.8028	6.55852E-11	6.53436E-11	6.53436E-11	6.53436E-11					3.69E-09	6.172287429	8671.96987	7.14744E-11	7.20777E-11	7.20777E-11	7.20777E-11		5.9E-10	2.029222564	45486.81876	4.625E-10	4.62814E-10	4.62814E-10	4.62814E-10
				5.97E-09	5.720675671	3113.136294	4.89928E-09	4.89908E-09	4.89908E-09	4.89908E-09		8.6E-10	2.709254482	7218.029365	8.36723E-10	8.36695E-10	8.36695E-10	8.36695E-10					3.08E-09	1.019244678	18606.49895	2.81005E-09	2.80961E-09	2.80961E-09	2.80961E-09		6.3E-10	5.295055076	17101.21114	-5.21532E-12	-5.41849E-12	-5.41848E-12	-5.41848E-12
				7.63E-09	0.425135332	3873.82651	7.603E-09	7.60305E-09	7.60305E-09	7.60305E-09		1.12E-09	5.275722767	17499.36014	1.25143E-10	1.24775E-10	1.24775E-10	1.24775E-10					3.7E-09	2.840112431	4392.88081	-4.55039E-10	-4.55343E-10	-4.55343E-10	-4.55343E-10		5.4E-10	4.882306608	48300.1601	1.13549E-10	1.13068E-10	1.13068E-10	1.13068E-10
				5.87E-09	1.316842176	9499.259862	-4.78876E-09	-4.78937E-09	-4.78937E-09	-4.78937E-09		1.14E-09	3.373359719	2938.940305	9.90688E-10	9.9072E-10	9.9072E-10	9.9072E-10					3.03E-09	5.002398797	2810.938715	3.01988E-09	3.0199E-09	3.0199E-09	3.0199E-09		7.1E-10	4.843810412	3289.332089	1.50503E-10	1.50546E-10	1.50546E-10	1.50546E-10
				5.92E-09	4.34796024	3826.584479	-5.88845E-09	-5.88849E-09	-5.88849E-09	-5.88849E-09		9E-10	0.266230248	9485.032768	-7.09092E-10	-7.08993E-10	-7.08993E-10	-7.08993E-10					3.03E-09	2.971627412	2810.904208	-1.12048E-09	-1.12063E-09	-1.12063E-09	-1.12063E-09		5.4E-10	1.769170541	3510.19261	-1.46421E-10	-1.46387E-10	-1.46387E-10	-1.46387E-10
				6.52E-09	5.536587425	9065.548124	3.62327E-09	3.6242E-09	3.6242E-09	3.6242E-09		8.6E-10	3.667865825	6997.616723	-8.18636E-10	-8.18671E-10	-8.18671E-10	-8.18671E-10					4.19E-09	2.798305624	5106.379052	-3.93717E-09	-3.93731E-09	-3.93731E-09	-3.93731E-09		6.3E-10	2.801758143	16894.5104	2.72441E-10	2.72261E-10	2.72261E-10	2.72261E-10
				5.83E-09	0.591900683	26084.02181	5.38232E-09	5.38342E-09	5.38342E-09	5.38342E-09		8.7E-10	4.078236087	18606.49895	-7.61653E-10	-7.61506E-10	-7.61506E-10	-7.61506E-10					3.58E-09	1.159553252	4076.48894	-2.09338E-09	-2.09361E-09	-2.09361E-09	-2.09361E-09		5.8E-10	0.916313574	10018.24685	3.88613E-10	3.88532E-10	3.88532E-10	3.88532E-10
				6.03E-09	0.771355666	3342.096899	-1.74324E-09	-1.7436E-09	-1.7436E-09	-1.7436E-09		1.17E-09	5.618638592	16511.61387	-2.65548E-10	-2.65193E-10	-2.65193E-10	-2.65193E-10					3.6E-09	5.832261233	26724.89941	-3.47415E-09	-3.47463E-09	-3.47463E-09	-3.47463E-09		5.4E-10	1.068267555	8948.228256	3.34024E-10	3.34095E-10	3.34095E-10	3.34095E-10
				7.01E-09	3.358977743	6709.674041	4.89923E-10	4.89038E-10	4.89038E-10	4.89038E-10		8.4E-10	2.801718295	8584.661666	-8.36898E-10	-8.36886E-10	-8.36886E-10	-8.36886E-10					2.98E-09	5.571607068	3041.486032	-1.00039E-09	-1.00055E-09	-1.00055E-09	-1.00055E-09		7.2E-10	1.36121376	10025.42771	6.92786E-10	6.92749E-10	6.92749E-10	6.92749E-10
				5.74E-09	1.089769798	6357.719437	-5.7385E-09	-5.73848E-09	-5.73848E-09	-5.73848E-09		8.6E-10	5.874596213	73.60095592	6.12166E-10	6.12167E-10	6.12167E-10	6.12167E-10					2.98E-09	3.06970285	11670.28404	-2.84016E-09	-2.83996E-09	-2.83996E-09	-2.83996E-09		6.1E-10	0.924273932	17468.8552	6.09888E-10	6.09884E-10	6.09884E-10	6.09884E-10
				7.5E-09	4.847371982	10022.8176	-7.49734E-09	-7.49738E-09	-7.49738E-09	-7.49738E-09		9E-10	1.077891607	10721.10843	-2.93596E-10	-2.93768E-10	-2.93768E-10	-2.93768E-10					3.88E-09	5.011977382	12323.4231	-3.58047E-09	-3.58012E-09	-3.58012E-09	-3.58012E-09		6.8E-10	2.842713584	16703.07939	-3.50587E-10	-3.50404E-10	-3.50404E-10	-3.50404E-10
				5.88E-09	5.659271286	2171.024175	-5.80543E-09	-5.80539E-09	-5.80539E-09	-5.80539E-09		8.4E-10	0.787293862	146.8116865	-8.39918E-10	-8.39918E-10	-8.39918E-10	-8.39918E-10					3.36E-09	4.602083328	9602.352636	-2.53001E-09	-2.52961E-09	-2.52961E-09	-2.52961E-09		5.3E-10	3.426791829	14867.73752	-1.08847E-10	-1.08992E-10	-1.08992E-10	-1.08992E-10
				6.32E-09	3.848526954	16276.46394	-5.136E-09	-5.13486E-09	-5.13487E-09	-5.13487E-09		1.12E-09	2.316904309	9638.940748	8.35774E-10	8.3591E-10	8.3591E-10	8.3591E-10					3.71E-09	2.235080252	4996.172731	1.5164E-09	1.51672E-09	1.51672E-09	1.51672E-09		5.4E-10	0.410706725	18451.07855	-4.98227E-10	-4.98154E-10	-4.98154E-10	-4.98154E-10
				6.32E-09	1.432303886	16706.58525	4.587E-09	4.58836E-09	4.58836E-09	4.58836E-09		8.3E-10	5.905752015	16858.41522	1.42601E-10	1.42861E-10	1.42861E-10	1.42861E-10					0.000000003	6.040693852	9499.259862	-1.76293E-09	-1.76249E-09	-1.76249E-09	-1.76249E-09		6E-10	5.869222875	7447.017918	5.66145E-10	5.66173E-10	5.66173E-10	5.66173E-10
				7.8E-09	1.151815025	377.3736079	4.49736E-09	4.4974E-09	4.4974E-09	4.4974E-09		8.2E-10	4.316905577	9374.826447	3.16786E-11	3.15338E-11	3.15338E-11	3.15338E-11					3.45E-09	1.742604822	5617.91077	-1.04823E-09	-1.04858E-09	-1.04858E-09	-1.04858E-09		5.1E-10	1.646840421	3472.154388	2.27034E-10	2.27064E-10	2.27064E-10	2.27064E-10
				5.54E-09	4.181920492	382.8792786	-3.29607E-09	-3.2961E-09	-3.2961E-09	-3.2961E-09		8.3E-10	1.41315205	22854.59602	6.78161E-10	6.77955E-10	6.77955E-10	6.77955E-10					3.02E-09	3.011273499	7483.588776	-1.06296E-09	-1.06335E-09	-1.06335E-09	-1.06335E-09		5.7E-10	6.132503997	17085.95867	3.13862E-10	3.13708E-10	3.13708E-10	3.13708E-10
				5.68E-09	0.038163339	6414.617812	-5.61049E-09	-5.61038E-09	-5.61038E-09	-5.61038E-09		8.4E-10	0.903205717	2171.024175	-1.69437E-10	-1.6947E-10	-1.6947E-10	-1.6947E-10					2.89E-09	0.394792887	2412.772458	-1.34821E-10	-1.3469E-10	-1.3469E-10	-1.3469E-10		5.3E-10	4.169694347	6106.880055	-2.91088E-10	-2.91037E-10	-2.91037E-10	-2.91037E-10
				5.69E-09	2.577043455	35.56273447	-5.68976E-09	-5.68976E-09	-5.68976E-09	-5.68976E-09		8.2E-10	1.59442952	9947.055682	2.13919E-10	2.13771E-10	2.13771E-10	2.13771E-10					2.89E-09	2.214306403	11140.59307	2.7751E-09	2.77493E-09	2.77493E-09	2.77493E-09		5E-10	3.171967173	2111.650313	4.47374E-10	4.47365E-10	4.47365E-10	4.47365E-10
				5.66E-09	0.628048308	3189.564757	-1.36971E-09	-1.36938E-09	-1.36938E-09	-1.36938E-09		8.2E-10	0.441636029	4782.873635	-4.81658E-10	-4.81598E-10	-4.81598E-10	-4.81598E-10					3.3E-09	5.816054576	4246.069123	1.53657E-09	1.53634E-09	1.53634E-09	1.53634E-09		5.5E-10	5.726075456	10706.88133	-4.45704E-10	-4.45639E-10	-4.45639E-10	-4.45639E-10
				6.87E-09	5.61456944	155.3530891	-1.81042E-09	-1.8104E-09	-1.8104E-09	-1.8104E-09		8.6E-10	5.183350542	12410.7313	-3.24188E-10	-3.24374E-10	-3.24374E-10	-3.24374E-10					3.94E-09	2.122291072	6475.039305	3.82766E-09	3.82754E-09	3.82754E-09	3.82754E-09		6.2E-10	0.573331062	3171.032244	6.76014E-11	6.76382E-11	6.76382E-11	6.76382E-11
				5.63E-09	2.573581382	19406.67829	5.42397E-10	5.44448E-10	5.44448E-10	5.44448E-10		8.5E-10	3.616696369	8965.978468	-7.02944E-10	-7.03025E-10	-7.03025E-10	-7.03025E-10					3.01E-09	5.261478778	9945.571209	-2.08549E-09	-2.08509E-09	-2.08509E-09	-2.08509E-09		5.3E-10	1.29007833	6652.775666	-1.18133E-10	-1.18068E-10	-1.18068E-10	-1.18068E-10
				6.93E-09	1.156450919	966.9708774	-3.46477E-09	-3.46488E-09	-3.46488E-09	-3.46488E-09		9.7E-10	5.355117651	4996.172731	-4.1546E-10	-4.15543E-10	-4.15543E-10	-4.15543E-10					3.38E-09	4.947170469	5625.775076	4.00864E-10	4.0122E-10	4.0122E-10	4.0122E-10		5E-10	2.964418586	10037.08975	2.76273E-11	2.77218E-11	2.77218E-11	2.77218E-11
				5.76E-09	1.603576637	3192.533702	-5.49769E-09	-5.49759E-09	-5.49759E-09	-5.49759E-09		8.5E-10	2.368144427	1062.905049	6.68929E-10	6.6894E-10	6.6894E-10	6.6894E-10					3.72E-09	5.469686628	3561.025069	3.70728E-09	3.7073E-09	3.7073E-09	3.7073E-09		6.5E-10	5.111656175	3113.136294	2.25037E-10	2.25001E-10	2.25001E-10	2.25001E-10
				6.21E-09	2.232147716	3274.125018	4.40661E-10	4.40279E-10	4.40279E-10	4.40279E-10		7.8E-10	1.755803546	2060.817854	-7.04877E-10	-7.0489E-10	-7.0489E-10	-7.0489E-10					2.79E-09	0.5406387	3226.21332	-1.89812E-09	-1.898E-09	-1.898E-09	-1.898E-09		5.3E-10	4.87447079	1485.980121	-4.45831E-10	-4.45839E-10	-4.45839E-10	-4.45839E-10
				5.86E-09	6.1726628	9602.352636	-3.85709E-09	-3.85789E-09	-3.85789E-09	-3.85789E-09		8.7E-10	0.987027444	10156.90236	8.67769E-11	8.69427E-11	8.69427E-11	8.69427E-11					2.91E-09	5.21021494	13171.00144	-1.78802E-09	-1.7886E-09	-1.7886E-09	-1.7886E-09		5E-10	2.52848298	10448.43547	6.91554E-11	6.9253E-11	6.9253E-11	6.9253E-11
				5.41E-09	0.539688084	13171.00144	4.40366E-09	4.40288E-09	4.40288E-09	4.40288E-09		9.8E-10	0.352943477	23546.75362	-9.7786E-10	-9.77889E-10	-9.77889E-10	-9.77889E-10					3.84E-09	3.239213809	10022.8176	4.11626E-11	4.18884E-11	4.18883E-11	4.18883E-11		5.9E-10	1.69623653	4025.656481	-4.65041E-10	-4.65069E-10	-4.65069E-10	-4.65069E-10
				5.7E-09	3.118522901	2221.856635	1.73543E-09	1.73565E-09	1.73565E-09	1.73565E-09		1.01E-09	1.032981434	20040.15144	-7.5408E-10	-7.54334E-10	-7.54334E-10	-7.54334E-10					3.09E-09	3.175149419	14047.49376	-2.78657E-09	-2.78693E-09	-2.78693E-09	-2.78693E-09		4.7E-10	5.155597483	12012.5823	-2.47203E-10	-2.47293E-10	-2.47293E-10	-2.47293E-10
				5.42E-09	0.41889651	1641.33321	-1.03758E-09	-1.03741E-09	-1.03741E-09	-1.03741E-09		8.8E-10	0.562010844	17101.21114	8.79632E-10	8.79623E-10	8.79623E-10	8.79623E-10					2.73E-09	1.682030342	4253.18267	1.04633E-09	1.04653E-09	1.04653E-09	1.04653E-09		4.9E-10	1.194733624	3448.275951	4.71968E-10	4.71976E-10	4.71976E-10	4.71976E-10
				5.32E-09	0.166061057	5511.636602	2.35243E-09	2.35293E-09	2.35293E-09	2.35293E-09		8.2E-10	2.657650577	12979.55317	-1.59202E-11	-1.61209E-11	-1.61209E-11	-1.61209E-11					2.72E-09	0.112186472	7314.008593	7.74736E-10	7.74376E-10	7.74376E-10	7.74376E-10		6.3E-10	1.011914276	11769.85369	-4.5702E-10	-4.56924E-10	-4.56924E-10	-4.56924E-10
				5.3E-09	3.782051882	7270.28968	-5.91554E-10	-5.90832E-10	-5.90832E-10	-5.90832E-10		8.5E-10	1.07007238	10706.88133	-4.58418E-10	-4.58563E-10	-4.58563E-10	-4.58563E-10					2.81E-09	5.15132056	2825.148556	2.51804E-09	2.51811E-09	2.51811E-09	2.51811E-09		6.4E-10	3.862197861	18208.34994	-4.17551E-10	-4.17384E-10	-4.17384E-10	-4.17384E-10
				5.75E-09	5.489296137	2075.044948	1.73711E-09	1.73732E-09	1.73732E-09	1.73732E-09		8.2E-10	0.805883963	20735.83216	-5.45354E-10	-5.45114E-10	-5.45114E-10	-5.45114E-10					2.92E-09	3.337205861	9468.267877	1.56661E-09	1.56617E-09	1.56617E-09	1.56617E-09		5.9E-10	2.962612751	14071.43951	-4.79977E-10	-4.80068E-10	-4.80068E-10	-4.80068E-10
				6.7E-09	3.670906564	6475.039305	1.73252E-09	1.73331E-09	1.73331E-09	1.73331E-09		9.2E-10	4.871805013	9389.053541	6.74563E-10	6.74453E-10	6.74453E-10	6.74453E-10					3.16E-09	1.41719075	589.064827	-2.39453E-10	-2.39488E-10	-2.39488E-10	-2.39488E-10		4.9E-10	1.416571798	2938.940305	6.42867E-11	6.42598E-11	6.42598E-11	6.42598E-11
				5.09E-09	4.215265853	7380.496002	-3.71713E-09	-3.71761E-09	-3.71761E-09	-3.71761E-09		7.8E-10	3.228692645	11925.27409	5.30294E-10	5.30422E-10	5.30422E-10	5.30422E-10					2.64E-09	0.488455947	16699.53902	2.52294E-09	2.5227E-09	2.5227E-09	2.5227E-09		4.8E-10	2.958786904	11527.12509	4.395E-10	4.39542E-10	4.39542E-10	4.39542E-10
				5.1E-09	1.595873382	13362.3824	-4.7323E-09	-4.73278E-09	-4.73278E-09	-4.73278E-09		7.4E-10	5.591719462	8535.857159	2.50922E-10	2.5081E-10	2.5081E-10	2.5081E-10					2.66E-09	1.696947799	647.0108333	2.41548E-09	2.41547E-09	2.41547E-09	2.41547E-09		5.2E-10	0.019719154	8226.578836	3.69538E-10	3.69594E-10	3.69594E-10	3.69594E-10
				4.94E-09	2.137115981	2604.735913	4.86603E-09	4.86607E-09	4.86607E-09	4.86607E-09		8E-10	0.4226085	956.289156	-7.92052E-10	-7.92054E-10	-7.92054E-10	-7.92054E-10					3.18E-09	2.470727262	8436.287503	3.00725E-09	3.00742E-09	3.00742E-09	3.00742E-09		4.5E-10	5.079663779	3318.761597	-2.14556E-10	-2.14531E-10	-2.14531E-10	-2.14531E-10
				5.34E-09	1.031097727	1478.866574	5.18025E-09	5.18021E-09	5.18021E-09	5.18021E-09		8.2E-10	1.47379061	16.83220105	-1.42384E-10	-1.42384E-10	-1.42384E-10	-1.42384E-10					2.6E-09	2.544599325	20.3553194	-2.50675E-09	-2.50675E-09	-2.50675E-09	-2.50675E-09		4.3E-10	1.238793813	7218.029365	-5.69614E-11	-5.70194E-11	-5.70194E-11	-5.70194E-11
				5.06E-09	5.921454944	685.0440542	-1.5266E-09	-1.52667E-09	-1.52667E-09	-1.52667E-09		7.3E-10	3.769505607	8859.362576	-4.12661E-10	-4.12561E-10	-4.12561E-10	-4.12561E-10					2.75E-09	2.7860858	2970.912611	2.48093E-09	2.48099E-09	2.48099E-09	2.48099E-09		5.8E-10	5.581214332	6643.091818	5.44299E-10	5.44274E-10	5.44274E-10	5.44274E-10
				4.69E-09	0.839175417	3041.486032	4.38539E-09	4.38529E-09	4.38529E-09	4.38529E-09		7.3E-10	4.591301826	362.1211367	-3.89431E-10	-3.89435E-10	-3.89435E-10	-3.89435E-10					2.95E-09	5.963675545	4025.656481	-6.379E-10	-6.37681E-10	-6.37681E-10	-6.37681E-10		4.8E-10	5.024469394	6645.196987	3.07504E-10	3.07458E-10	3.07458E-10	3.07458E-10
				4.68E-09	1.971356716	2412.772458	-4.67357E-09	-4.67358E-09	-4.67358E-09	-4.67358E-09		7.2E-10	5.153738723	9872.274083	3.60684E-10	3.608E-10	3.608E-10	3.608E-10					2.68E-09	3.01034973	6518.758217	5.76638E-10	5.7696E-10	5.7696E-10	5.7696E-10		4.3E-10	0.694927046	20995.39297	4.28207E-10	4.28222E-10	4.28222E-10	4.28222E-10
				4.68E-09	4.576357817	11670.28404	-1.6998E-09	-1.70076E-09	-1.70076E-09	-1.70076E-09		9.8E-10	2.477402422	5401.430281	-7.39266E-11	-7.38271E-11	-7.38271E-11	-7.38271E-11					2.59E-09	5.208884827	7366.268908	-1.4139E-10	-1.4175E-10	-1.4175E-10	-1.4175E-10		4.4E-10	4.022721017	9389.053541	-1.14551E-11	-1.1533E-11	-1.1533E-11	-1.1533E-11
				5.59E-09	1.476410183	8671.96987	-5.58998E-09	-5.58997E-09	-5.58997E-09	-5.58997E-09		7.1E-10	0.083956963	15849.86575	-1.91286E-10	-1.91491E-10	-1.91491E-10	-1.91491E-10					2.98E-09	2.710106782	6652.775666	-2.97184E-09	-2.97187E-09	-2.97187E-09	-2.97187E-09		5.5E-10	4.381381547	1478.866574	-5.49633E-10	-5.49633E-10	-5.49633E-10	-5.49633E-10
				4.75E-09	2.075179764	5835.142019	-1.79071E-09	-1.79023E-09	-1.79023E-09	-1.79023E-09		7.8E-10	0.042125998	16703.12944	6.02904E-10	6.02749E-10	6.02749E-10	6.02749E-10					2.76E-09	0.785451083	3735.238312	-6.03353E-10	-6.03542E-10	-6.03542E-10	-6.03542E-10		5.1E-10	4.242924554	792.7748885	-1.24762E-10	-1.24769E-10	-1.24769E-10	-1.24769E-10
				4.66E-09	2.928015968	2277.298343	-1.79098E-09	-1.79079E-09	-1.79079E-09	-1.79079E-09		7.5E-10	3.771723608	4845.900236	7.24358E-10	7.24376E-10	7.24376E-10	7.24376E-10					3.05E-09	6.191372554	6677.343518	2.10296E-09	2.10324E-09	2.10324E-09	2.10324E-09		4.2E-10	2.748267088	14577.18473	2.74008E-10	2.73921E-10	2.73921E-10	2.73921E-10
				4.78E-09	6.135504649	4825.544916	-3.17646E-09	-3.17613E-09	-3.17613E-09	-3.17613E-09		7.2E-10	2.017423775	1329.51209	-7.00297E-11	-7.00476E-11	-7.00476E-11	-7.00476E-11					2.65E-09	3.251456292	24889.5748	-2.3175E-09	-2.3169E-09	-2.3169E-09	-2.3169E-09		4.4E-10	4.183979055	8535.857159	-3.84222E-10	-3.84257E-10	-3.84257E-10	-3.84257E-10
				5.02E-09	0.779282753	4407.107904	-4.65474E-09	-4.65459E-09	-4.65459E-09	-4.65459E-09		7.6E-10	0.304134029	72.05573335	7.91175E-11	7.91185E-11	7.91185E-11	7.91185E-11					2.6E-09	3.996126054	2171.024175	6.47723E-10	6.47826E-10	6.47826E-10	6.47826E-10		4.7E-10	1.335884732	632.7837393	2.44901E-10	2.44896E-10	2.44896E-10	2.44896E-10
				4.62E-09	3.805033242	11140.59307	1.20108E-09	1.20201E-09	1.20201E-09	1.20201E-09		9.7E-10	5.151093186	1.484472708	4.32932E-10	4.32932E-10	4.32932E-10	4.32932E-10					2.52E-09	4.147738136	5642.198243	1.53184E-09	1.53205E-09	1.53205E-09	1.53205E-09		4.2E-10	5.056769159	3397.510802	-4.13683E-10	-4.13688E-10	-4.13688E-10	-4.13688E-10
				4.99E-09	3.255573819	1744.493295	4.9891E-09	4.9891E-09	4.9891E-09	4.9891E-09		7E-10	0.336483358	23141.55838	-6.8554E-10	-6.85478E-10	-6.85478E-10	-6.85478E-10					2.54E-09	1.384702569	846.0828348	-1.98359E-09	-1.98357E-09	-1.98357E-09	-1.98357E-09		4.2E-10	0.2820451	10001.48196	-7.12523E-11	-7.13304E-11	-7.13304E-11	-7.13304E-11
				5.25E-09	0.7402298	1265.567479	-3.52235E-09	-3.52226E-09	-3.52226E-09	-3.52226E-09		6.8E-10	0.348283858	20047.19768	-6.71657E-10	-6.71697E-10	-6.71697E-10	-6.71697E-10					2.58E-09	2.032619858	2089.78223	-9.67146E-10	-9.6724E-10	-9.6724E-10	-9.6724E-10		4.2E-10	0.753109185	6357.719437	-3.93148E-10	-3.9313E-10	-3.9313E-10	-3.9313E-10
				5.21E-09	6.275771387	3981.490034	9.45141E-10	9.45525E-10	9.45525E-10	9.45525E-10		7.8E-10	1.427720759	16063.16485	-7.64364E-10	-7.64317E-10	-7.64317E-10	-7.64317E-10					2.98E-09	3.812122226	28230.18722	2.56125E-09	2.56206E-09	2.56206E-09	2.56206E-09		4.2E-10	4.94532733	18052.92954	2.74809E-10	2.74917E-10	2.74917E-10	2.74917E-10
				4.82E-09	0.148203375	14158.74771	-3.40833E-09	-3.40742E-09	-3.40742E-09	-3.40742E-09		8.1E-10	2.374984048	16703.04488	-5.93891E-11	-5.91347E-11	-5.91347E-11	-5.91347E-11					2.41E-09	2.965503982	27682.14074	-2.32019E-09	-2.32053E-09	-2.32053E-09	-2.32053E-09		5.2E-10	4.099126877	5835.142019	-3.47198E-10	-3.47241E-10	-3.47241E-10	-3.47241E-10
				4.6E-09	2.033485174	25685.8728	-5.76471E-10	-5.7426E-10	-5.7426E-10	-5.7426E-10		6.9E-10	3.667279842	13363.43003	5.40307E-10	5.40199E-10	5.40199E-10	5.40199E-10					2.59E-09	4.795458703	6657.346416	1.59268E-09	1.59242E-09	1.59242E-09	1.59242E-09		5.4E-10	2.465333023	8186.512662	-4.56962E-10	-4.56918E-10	-4.56918E-10	-4.56918E-10
				5.1E-09	4.277044054	3472.154388	-4.21482E-09	-4.21501E-09	-4.21501E-09	-4.21501E-09		6.7E-10	1.771947067	18451.07855	-3.81333E-10	-3.81524E-10	-3.81524E-10	-3.81524E-10					2.38E-09	1.189774795	3171.032244	-1.15602E-09	-1.1559E-09	-1.1559E-09	-1.1559E-09		4.3E-10	4.77713978	32124.36905	3.51599E-11	3.54195E-11	3.54195E-11	3.54195E-11
				4.44E-09	1.954862233	3226.21332	-3.68532E-09	-3.68547E-09	-3.68547E-09	-3.68547E-09		7.3E-10	0.411817118	33406.12427	3.63714E-10	3.63315E-10	3.63315E-10	3.63315E-10					2.56E-09	1.014278003	568.821874	-1.84588E-09	-1.8459E-09	-1.8459E-09	-1.8459E-09		5.3E-10	6.082933483	3377.217792	-3.40759E-10	-3.40785E-10	-3.40785E-10	-3.40785E-10
				5.75E-09	0.590075044	2766.267628	1.91108E-09	1.91136E-09	1.91136E-09	1.91136E-09		6.7E-10	3.159468404	8799.988714	5.51552E-10	5.51615E-10	5.51615E-10	5.51615E-10					2.36E-09	5.564258291	14.227094	2.08295E-09	2.08295E-09	2.08295E-09	2.08295E-09		4.1E-10	2.511682696	4186.695261	2.43608E-10	2.43634E-10	2.43634E-10	2.43634E-10
				4.37E-09	5.638619509	8958.932232	3.51485E-09	3.51441E-09	3.51441E-09	3.51441E-09		6.7E-10	4.076022607	10448.43547	-6.61226E-10	-6.61205E-10	-6.61205E-10	-6.61205E-10					3.04E-09	3.815562459	1190.923892	-1.54971E-09	-1.54977E-09	-1.54977E-09	-1.54977E-09		4.1E-10	1.244823279	3212.593583	-3.86788E-10	-3.86779E-10	-3.86779E-10	-3.86779E-10
				4.92E-09	6.100717479	2285.16265	2.58191E-09	2.58173E-09	2.58173E-09	2.58173E-09		6.8E-10	1.789813618	224.3447957	4.36222E-10	4.3622E-10	4.3622E-10	4.3622E-10					2.37E-09	1.372229619	2277.298343	2.17406E-09	2.1741E-09	2.1741E-09	2.1741E-09		4.1E-10	5.420030269	685.0440542	-2.96363E-10	-2.96367E-10	-2.96367E-10	-2.96367E-10
				5.72E-09	5.103088425	8564.306347	1.7789E-09	1.77803E-09	1.77803E-09	1.77803E-09		6.6E-10	1.014493718	4193.808808	5.94906E-10	5.94883E-10	5.94883E-10	5.94883E-10					2.39E-09	2.47752611	5430.394657	-1.23467E-09	-1.23446E-09	-1.23446E-09	-1.23446E-09		4.1E-10	5.04768365	6571.018532	-1.8863E-10	-1.88675E-10	-1.88675E-10	-1.88675E-10
				4.3E-09	4.128513562	13.2417724	-1.55601E-09	-1.55601E-09	-1.55601E-09	-1.55601E-09		6.7E-10	4.892493391	12082.65513	2.06579E-10	2.06433E-10	2.06433E-10	2.06433E-10					2.34E-09	4.349295048	6675.701929	1.14691E-09	1.14665E-09	1.14665E-09	1.14665E-09		4.2E-10	2.089045521	13363.43003	-2.6366E-10	-2.63742E-10	-2.63742E-10	-2.63742E-10
				5.44E-09	4.782548438	9380.959673	3.08611E-09	3.08532E-09	3.08532E-09	3.08532E-09		8.1E-10	0.619140948	949.175609	-7.89968E-10	-7.89971E-10	-7.89971E-10	-7.89971E-10					2.39E-09	0.140127463	3742.284548	-1.63269E-09	-1.63281E-09	-1.63281E-09	-1.63281E-09		4.8E-10	4.828887465	1835.324618	-4.76433E-10	-4.76431E-10	-4.76431E-10	-4.76431E-10
				4.3E-09	3.838619169	1765.766625	2.64839E-09	2.6485E-09	2.6485E-09	2.6485E-09		6.6E-10	3.399146352	10184.30392	-2.49308E-10	-2.49425E-10	-2.49425E-10	-2.49425E-10					2.86E-09	5.040453014	5607.615829	8.95677E-10	8.95964E-10	8.95964E-10	8.95964E-10		4.3E-10	4.172037135	43340.65334	3.97321E-10	3.97186E-10	3.97186E-10	3.97186E-10
				4.99E-09	4.260557368	6652.775666	2.67666E-10	2.67041E-10	2.67041E-10	2.67041E-10		6.4E-10	5.505288499	4936.798869	-6.07399E-10	-6.07418E-10	-6.07418E-10	-6.07418E-10					3.05E-09	4.597390797	6685.106189	2.4118E-09	2.41157E-09	2.41157E-09	2.41157E-09		4.6E-10	0.816409351	45884.96776	4.23084E-10	4.22928E-10	4.22928E-10	4.22928E-10
				5.41E-09	0.842456258	4981.945637	4.81749E-09	4.81726E-09	4.81726E-09	4.81726E-09		6.4E-10	1.826082355	3077.528503	2.28365E-10	2.28399E-10	2.28399E-10	2.28399E-10					2.54E-09	5.036938784	1905.464765	-8.7873E-10	-8.78815E-10	-8.78815E-10	-8.78815E-10		4.2E-10	2.267730683	12729.66597	4.04561E-10	4.04588E-10	4.04588E-10	4.04588E-10
				5.91E-09	2.018748282	27490.69248	4.81119E-09	4.80941E-09	4.80941E-09	4.80941E-09		6.9E-10	2.485715749	10018.24685	5.12859E-10	5.12946E-10	5.12946E-10	5.12946E-10					3.23E-09	1.673902151	4922.571775	2.66812E-09	2.66795E-09	2.66795E-09	2.66795E-09		3.9E-10	5.857919366	846.0828348	3.08813E-10	3.08817E-10	3.08817E-10	3.08817E-10
				4.38E-09	1.364375466	12509.25333	-2.19689E-09	-2.196E-09	-2.196E-09	-2.196E-09		6.4E-10	2.804473223	20809.46762	4.46643E-10	4.46463E-10	4.46463E-10	4.46463E-10					2.32E-09	4.825655487	9070.118874	2.18379E-09	2.18392E-09	2.18392E-09	2.18392E-09		4.3E-10	2.909764208	6872.67312	3.34528E-10	3.34563E-10	3.34563E-10	3.34563E-10
				4.7E-09	4.709611768	3723.491705	-1.71138E-09	-1.71107E-09	-1.71107E-09	-1.71107E-09		6.8E-10	0.979073354	6717.25272	-5.54657E-10	-5.54607E-10	-5.54607E-10	-5.54607E-10					2.36E-09	2.406626107	3620.398931	-1.03023E-09	-1.03038E-09	-1.03038E-09	-1.03038E-09		4.5E-10	1.987250458	1861.745853	3.70334E-10	3.70343E-10	3.70343E-10	3.70343E-10
				4.21E-09	1.761001406	956.289156	-3.83934E-10	-3.84009E-10	-3.84009E-10	-3.84009E-10		8.7E-10	2.459667648	7321.12214	3.31191E-10	3.31302E-10	3.31302E-10	3.31302E-10					2.6E-09	5.722824687	17468.8552	1.74013E-10	1.73158E-10	1.73158E-10	1.73158E-10		4.5E-10	0.500538535	14128.24277	-2.70778E-10	-2.70682E-10	-2.70682E-10	-2.70682E-10
				4.13E-09	0.49206034	13355.33616	-2.77065E-09	-2.76988E-09	-2.76988E-09	-2.76988E-09		6.2E-10	1.691317718	632.7837393	4.87021E-10	4.87016E-10	4.87016E-10	4.87016E-10					2.59E-09	6.151794028	16706.58525	1.79501E-09	1.79442E-09	1.79442E-09	1.79442E-09		4.6E-10	2.865129293	38650.17351	-1.77021E-10	-1.77331E-10	-1.77331E-10	-1.77331E-10
				4.12E-09	0.293534151	2810.938715	-3.50872E-10	-3.50655E-10	-3.50655E-10	-3.50655E-10		8.1E-10	4.405757131	16703.07939	-6.97264E-10	-6.97393E-10	-6.97393E-10	-6.97393E-10					2.63E-09	0.63922293	2008.557539	-1.41074E-10	-1.40974E-10	-1.40974E-10	-1.40974E-10		3.8E-10	3.658464619	29698.28751	1.83411E-10	1.83225E-10	1.83225E-10	1.83225E-10
				4.12E-09	3.248654178	18451.07855	3.1523E-09	3.15138E-09	3.15138E-09	3.15138E-09		6.3E-10	3.636253955	25685.8728	-6.2219E-10	-6.22238E-10	-6.22238E-10	-6.22238E-10					0.000000003	3.785272651	34363.3656	1.40462E-09	1.40291E-09	1.40291E-09	1.40291E-09		3.9E-10	4.576797165	6901.637496	-3.69214E-10	-3.69198E-10	-3.69198E-10	-3.69198E-10
				4.12E-09	1.707213958	7314.008593	3.91975E-09	3.91993E-09	3.91993E-09	3.91993E-09		7.5E-10	5.549075907	16872.64232	2.21523E-10	2.21751E-10	2.21751E-10	2.21751E-10					2.26E-09	1.86970345	6418.14093	3.62231E-10	3.61961E-10	3.61961E-10	3.61961E-10		3.9E-10	3.855044656	9945.571209	2.33217E-10	2.33276E-10	2.33276E-10	2.33276E-10
				4.12E-09	4.545947767	2810.904208	3.83329E-09	3.83321E-09	3.83321E-09	3.83321E-09		6.1E-10	0.331598277	12012.5823	4.79847E-10	4.79762E-10	4.79762E-10	4.79762E-10					2.39E-09	0.046169974	13362.3824	-9.37624E-10	-9.3707E-10	-9.3707E-10	-9.3707E-10		4E-10	0.061272033	9947.055682	-3.81949E-10	-3.81971E-10	-3.81971E-10	-3.81971E-10
				4.48E-09	3.0425443	5636.070017	4.29722E-09	4.29708E-09	4.29708E-09	4.29708E-09		6.3E-10	3.163148183	11670.28404	-6.15613E-10	-6.15584E-10	-6.15584E-10	-6.15584E-10					2.41E-09	4.858969073	14158.74771	1.70685E-09	1.70731E-09	1.70731E-09	1.70731E-09		4.3E-10	5.288541052	3274.125018	6.09708E-12	6.12363E-12	6.12362E-12	6.12362E-12
				5.1E-09	1.187399364	13362.51702	-5.0985E-09	-5.09847E-09	-5.09847E-09	-5.09847E-09		6.2E-10	0.231488005	7314.008593	2.46074E-10	2.45996E-10	2.45996E-10	2.45996E-10					2.25E-09	1.701792509	18451.07855	-1.40713E-09	-1.40774E-09	-1.40774E-09	-1.40774E-09		4.7E-10	6.257077904	24606.13555	2.2625E-10	2.26441E-10	2.26441E-10	2.26441E-10
				4.08E-09	1.320681765	20809.46762	-2.66368E-09	-2.66489E-09	-2.66489E-09	-2.66489E-09		7.8E-10	1.653777312	11614.43329	6.78004E-10	6.78088E-10	6.78088E-10	6.78088E-10					2.88E-09	2.263169453	6621.850991	-1.85316E-09	-1.85289E-09	-1.85289E-09	-1.85289E-09		3.7E-10	5.02115296	11128.97609	-2.56432E-10	-2.56376E-10	-2.56376E-10	-2.56376E-10
				4.27E-09	1.16100742	19004.64795	4.22795E-09	4.22773E-09	4.22773E-09	4.22773E-09		6.8E-10	1.108664754	6155.057007	6.74117E-10	6.74107E-10	6.74107E-10	6.74107E-10					2.31E-09	2.198612653	3936.790801	-2.22738E-09	-2.22734E-09	-2.22734E-09	-2.22734E-09		3.9E-10	1.714219199	7696.887871	3.8116E-10	3.81172E-10	3.81172E-10	3.81172E-10
				4.2E-09	3.49180181	1655.560304	1.45374E-09	1.45362E-09	1.45362E-09	1.45362E-09		6.8E-10	4.457135405	9175.754445	-7.40562E-11	-7.39393E-11	-7.39393E-11	-7.39393E-11					2.51E-09	5.512321219	3416.878498	-1.47704E-09	-1.47717E-09	-1.47717E-09	-1.47717E-09		3.7E-10	4.346529851	3283.714052	2.65809E-10	2.65825E-10	2.65825E-10	2.65825E-10
				4.33E-09	0.554291345	9945.571209	-3.10662E-09	-3.10718E-09	-3.10718E-09	-3.10718E-09		8.1E-10	3.665535774	15265.88652	1.38219E-10	1.37989E-10	1.37989E-10	1.37989E-10					2.45E-09	3.306139423	1197.970129	-1.96496E-09	-1.965E-09	-1.965E-09	-1.965E-09		3.7E-10	0.055727481	21150.81337	-1.40168E-10	-1.40031E-10	-1.40031E-10	-1.40031E-10
				4.24E-09	4.608546717	6518.758217	-4.16413E-09	-4.16403E-09	-4.16403E-09	-4.16403E-09		6.8E-10	5.597928524	377.3736079	4.32834E-10	4.32831E-10	4.32831E-10	4.32831E-10					2.53E-09	4.543081317	2285.16265	-2.13598E-09	-2.13603E-09	-2.13603E-09	-2.13603E-09		4.2E-10	4.978720415	13575.7488	-2.53225E-10	-2.53311E-10	-2.53311E-10	-2.53311E-10
				4.15E-09	5.671203438	99.56965587	2.26236E-09	2.26237E-09	2.26237E-09	2.26237E-09		5.9E-10	6.256899951	41427.48698	-3.68808E-10	-3.68448E-10	-3.68448E-10	-3.68448E-10					2.25E-09	5.508225071	4936.798869	-2.1333E-09	-2.13336E-09	-2.13336E-09	-2.13336E-09		5E-10	4.241703323	7747.720331	-4.56704E-10	-4.56734E-10	-4.56734E-10	-4.56734E-10
				4.76E-09	5.945374433	48835.19386	-2.20261E-09	-2.19873E-09	-2.19873E-09	-2.19873E-09		7.2E-10	3.397398531	685.1113645	-2.21114E-10	-2.21105E-10	-2.21105E-10	-2.21105E-10					2.49E-09	1.060897273	3313.210871	-1.12705E-09	-1.12719E-09	-1.12719E-09	-1.12719E-09		3.7E-10	4.074963122	8646.06348	2.11046E-10	2.10997E-10	2.10997E-10	2.10997E-10
				4.05E-09	5.632062003	3450.818748	1.54244E-10	1.5398E-10	1.5398E-10	1.5398E-10		6.2E-10	0.112063591	14047.49376	5.36384E-10	5.36466E-10	5.36466E-10	5.36466E-10					3.09E-09	6.219366758	16304.91313	1.83758E-09	1.83682E-09	1.83682E-09	1.83682E-09		3.8E-10	0.440809088	24491.42579	3.61307E-10	3.61252E-10	3.61252E-10	3.61252E-10
				4.95E-09	4.383174902	2480.302498	4.53574E-09	4.53583E-09	4.53583E-09	4.53583E-09		5.7E-10	4.31819631	95.97922722	5.21226E-10	5.21226E-10	5.21226E-10	5.21226E-10					2.44E-09	1.948552242	3.590428652	-1.02974E-09	-1.02973E-09	-1.02973E-09	-1.02973E-09		3.6E-10	1.736818749	3468.63127	1.49488E-10	1.4951E-10	1.4951E-10	1.4951E-10
				4.15E-09	3.61905206	2089.78223	3.87124E-09	3.87118E-09	3.87118E-09	3.87118E-09		7E-10	5.98596345	6531.661656	-1.21659E-10	-1.21744E-10	-1.21744E-10	-1.21744E-10					2.87E-09	5.704619517	792.7748885	2.68981E-09	2.68979E-09	2.68979E-09	2.68979E-09		4.1E-10	5.692949007	26087.90314	3.06862E-10	3.06728E-10	3.06728E-10	3.06728E-10
				3.95E-09	0.252087722	1375.7738	-3.54932E-09	-3.54936E-09	-3.54936E-09	-3.54936E-09		6.6E-10	5.938044709	3490.175624	5.47747E-10	5.47723E-10	5.47723E-10	5.47723E-10					2.54E-09	5.344469954	5401.430281	-5.02176E-10	-5.02429E-10	-5.02429E-10	-5.02429E-10		3.6E-10	1.802563897	8756.269801	4.03744E-11	4.03153E-11	4.03153E-11	4.03153E-11
				4.21E-09	2.263376943	13892.14067	4.14888E-09	4.14907E-09	4.14907E-09	4.14907E-09		5.6E-10	5.112055397	7322.102461	-4.25821E-10	-4.25871E-10	-4.25871E-10	-4.25871E-10					2.63E-09	1.496632123	6364.832984	-2.30961E-09	-2.30976E-09	-2.30976E-09	-2.30976E-09		3.6E-10	3.373746895	48429.28218	2.54772E-10	2.5454E-10	2.5454E-10	2.5454E-10
				3.91E-09	5.255660872	10042.61268	-2.84953E-09	-2.85004E-09	-2.85004E-09	-2.85004E-09		5.6E-10	3.367888373	4379.639037	1.06239E-10	1.06194E-10	1.06194E-10	1.06194E-10					2.23E-09	2.668251391	31968.94865	-2.22977E-09	-2.22979E-09	-2.22979E-09	-2.22979E-09		3.5E-10	0.105552893	8742.042707	-3.39689E-10	-3.39675E-10	-3.39675E-10	-3.39675E-10
				5.04E-09	4.910168502	8965.978468	1.58415E-09	1.58334E-09	1.58334E-09	1.58334E-09		5.6E-10	2.209089149	6688.27109	-5.54075E-10	-5.54086E-10	-5.54086E-10	-5.54086E-10					2.22E-09	2.483701327	5355.235881	1.36704E-09	1.36722E-09	1.36722E-09	1.36722E-09		4.1E-10	4.268324664	21000.91589	-3.35525E-10	-3.35619E-10	-3.35619E-10	-3.35619E-10
				4.17E-09	3.450889347	279.7865044	-4.59021E-10	-4.58999E-10	-4.58999E-10	-4.58999E-10		5.7E-10	4.578281867	10037.08975	-5.69957E-10	-5.69956E-10	-5.69956E-10	-5.69956E-10					2.2E-09	5.207990247	23017.06266	1.94935E-09	1.9489E-09	1.9489E-09	1.9489E-09		3.8E-10	0.73199792	26084.02181	3.26991E-10	3.27087E-10	3.27087E-10	3.27087E-10
				3.89E-09	0.987038915	7203.802271	-2.24157E-09	-2.242E-09	-2.242E-09	-2.242E-09		5.7E-10	0.046957038	24889.5748	4.80117E-10	4.79973E-10	4.79973E-10	4.79973E-10					2.15E-09	2.727439964	6740.598715	-1.34778E-10	-1.3505E-10	-1.3505E-10	-1.3505E-10
				4.31E-09	2.118817196	56.80326217	-4.2856E-09	-4.2856E-09	-4.2856E-09	-4.2856E-09		6.5E-10	2.709735174	19617.07637	1.87189E-10	1.86959E-10	1.86959E-10	1.86959E-10					2.18E-09	1.307971975	29822.78324	3.50561E-10	3.49351E-10	3.49351E-10	3.49351E-10
				4.97E-09	1.631215236	22345.26038	-3.41974E-09	-3.42125E-09	-3.42125E-09	-3.42125E-09		6.8E-10	3.514231893	14556.89672	6.20523E-10	6.20446E-10	6.20446E-10	6.20446E-10					2.7E-09	0.907149394	6155.057007	2.55155E-09	2.55145E-09	2.55145E-09	2.55145E-09
				3.77E-09	4.062638412	10124.93005	-2.3754E-09	-2.37596E-09	-2.37596E-09	-2.37596E-09		5.6E-10	5.944528252	21548.96237	-7.46649E-11	-7.44394E-11	-7.44394E-11	-7.44394E-11					2.16E-09	4.739752633	6679.740381	1.77912E-09	1.77896E-09	1.77896E-09	1.77896E-09
				3.77E-09	3.160193959	224.3447957	3.31562E-09	3.31563E-09	3.31563E-09	3.31563E-09		5.6E-10	3.945413465	25665.51748	-5.54644E-10	-5.54681E-10	-5.54681E-10	-5.54681E-10					2.11E-09	3.727565626	10042.61268	-1.50914E-09	-1.50886E-09	-1.50886E-09	-1.50886E-09
				3.78E-09	5.825320486	6675.701929	3.45537E-09	3.45556E-09	3.45556E-09	3.45556E-09		5.5E-10	0.451663655	16702.99482	5.28589E-10	5.28541E-10	5.28541E-10	5.28541E-10					2.11E-09	2.619997556	10124.93005	-1.79496E-09	-1.79474E-09	-1.79474E-09	-1.79474E-09
				3.77E-09	0.058332268	905.4566967	-1.89803E-09	-1.89797E-09	-1.89797E-09	-1.89797E-09		6.2E-10	0.0522916	14061.72086	4.76149E-10	4.76255E-10	4.76255E-10	4.76255E-10					2.93E-09	6.070593834	14061.72086	2.66299E-09	2.66332E-09	2.66332E-09	2.66332E-09
				4.45E-09	0.335601207	515.4638711	-3.18247E-09	-3.18244E-09	-3.18244E-09	-3.18244E-09		5.5E-10	1.147744754	4459.368219	-3.72123E-10	-3.72157E-10	-3.72157E-10	-3.72157E-10					2.19E-09	2.984728465	131.5419617	8.41348E-10	8.41343E-10	8.41343E-10	8.41343E-10
				4.26E-09	2.664589732	4076.48894	3.28463E-09	3.28442E-09	3.28442E-09	3.28442E-09		6.5E-10	6.214428207	6947.831895	3.025E-10	3.02425E-10	3.02425E-10	3.02425E-10					2.1E-09	5.274969063	13355.33616	1.45419E-09	1.45457E-09	1.45457E-09	1.45457E-09
				4.89E-09	0.757603729	3561.025069	-4.05542E-10	-4.05215E-10	-4.05215E-10	-4.05215E-10		5.6E-10	5.017129437	485.9720528	5.36577E-10	5.36579E-10	5.36579E-10	5.36579E-10					2.59E-09	1.252673058	2641.341278	2.57117E-09	2.57115E-09	2.57115E-09	2.57115E-09
				3.89E-09	0.502838266	2825.148556	-1.94567E-09	-1.94549E-09	-1.94549E-09	-1.94549E-09		6.5E-10	1.516155587	5511.636602	-5.05938E-10	-5.05896E-10	-5.05896E-10	-5.05896E-10					2.08E-09	3.302410211	6850.805037	1.56479E-09	1.56497E-09	1.56497E-09	1.56497E-09
				3.96E-09	5.141987268	5195.244732	2.19002E-09	2.19034E-09	2.19034E-09	2.19034E-09		7.2E-10	4.907423734	25287.7238	-2.00071E-10	-2.00401E-10	-2.00401E-10	-2.00401E-10					2.26E-09	5.484380862	7203.802271	-1.52661E-09	-1.52638E-09	-1.52638E-09	-1.52638E-09
				4.14E-09	3.125303218	10001.06188	1.89553E-09	1.89622E-09	1.89622E-09	1.89622E-09		5.7E-10	5.315429075	28628.33623	-3.25897E-10	-3.25644E-10	-3.25644E-10	-3.25644E-10					2.43E-09	2.447488006	3311.182918	1.87932E-09	1.87923E-09	1.87923E-09	1.87923E-09
				5.02E-09	5.023564883	73.29712586	5.00504E-09	5.00504E-09	5.00504E-09	5.00504E-09		5.5E-10	4.020236208	4005.368472	4.87348E-10	4.87329E-10	4.87329E-10	4.87329E-10					2.08E-09	1.135005795	5888.449965	-6.27213E-10	-6.26993E-10	-6.26993E-10	-6.26993E-10
				4.32E-09	3.315383591	5617.91077	4.11836E-09	4.11823E-09	4.11823E-09	4.11823E-09		5.4E-10	5.511961845	44.65383324	5.39301E-10	5.39301E-10	5.39301E-10	5.39301E-10					2.51E-09	4.670129837	6666.997759	1.60286E-09	1.60262E-09	1.60262E-09	1.60262E-09
				3.59E-09	4.976228707	5820.914925	-2.99428E-10	-2.9982E-10	-2.9982E-10	-2.9982E-10		5.3E-10	0.46840977	19645.52556	-5.28283E-10	-5.28299E-10	-5.28299E-10	-5.28299E-10					2.27E-09	1.599264133	10001.06188	2.06257E-09	2.06239E-09	2.06239E-09	2.06239E-09
				3.59E-09	5.420722273	6019.991927	-1.49924E-09	-1.49887E-09	-1.49887E-09	-1.49887E-09		5.3E-10	4.515399703	9886.7722	4.24592E-10	4.24651E-10	4.24651E-10	4.24651E-10					2.64E-09	3.726224356	6747.712262	2.29106E-09	2.29089E-09	2.29089E-09	2.29089E-09
				4.49E-09	3.795448546	4996.172731	-4.07845E-09	-4.07828E-09	-4.07828E-09	-4.07828E-09		6.9E-10	3.370920844	41.55079098	-4.29123E-10	-4.29124E-10	-4.29124E-10	-4.29124E-10					2.16E-09	0.341228049	6686.747778	3.78301E-10	3.78569E-10	3.78569E-10	3.78569E-10
				3.74E-09	2.855639656	2111.650313	2.66076E-09	2.66066E-09	2.66066E-09	2.66066E-09		7.2E-10	4.665201552	6685.106189	5.97899E-10	5.97848E-10	5.97848E-10	5.97848E-10					2.6E-09	3.677491909	6645.196987	-1.57691E-09	-1.57717E-09	-1.57717E-09	-1.57717E-09
				4.26E-09	0.241299172	5625.775076	-4.23314E-09	-4.23309E-09	-4.23309E-09	-4.23309E-09		5.2E-10	2.052095992	7366.268908	3.62739E-11	3.6346E-11	3.6346E-11	3.6346E-11					2.09E-09	4.319289204	3337.860916	-9.34501E-11	-9.33187E-11	-9.33187E-11	-9.33187E-11
				4.23E-09	3.605079712	8226.578836	-1.43715E-09	-1.43777E-09	-1.43777E-09	-1.43777E-09		5.2E-10	6.258822267	12509.25333	3.95203E-10	3.95283E-10	3.95283E-10	3.95283E-10					2.18E-09	4.08068731	3378.745462	-9.78843E-10	-9.78719E-10	-9.78719E-10	-9.78719E-10
				4.02E-09	4.518137195	4392.88081	4.01948E-09	4.01948E-09	4.01948E-09	4.01948E-09		6E-10	0.333500213	13575.7488	5.01883E-10	5.01799E-10	5.01799E-10	5.01799E-10					2.75E-09	1.642742054	2011.100336	-2.44858E-09	-2.44853E-09	-2.44853E-09	-2.44853E-09
				3.91E-09	4.267140898	21795.21409	-2.55704E-09	-2.55826E-09	-2.55826E-09	-2.55826E-09		5.9E-10	5.944337557	625.6701923	-5.58278E-10	-5.5828E-10	-5.5828E-10	-5.5828E-10					2.04E-09	0.732374598	3.932153263	1.42741E-09	1.42741E-09	1.42741E-09	1.42741E-09
				4.47E-09	4.25776541	18052.92954	4.40559E-09	4.40585E-09	4.40585E-09	4.40585E-09		5E-10	2.656245017	10124.93005	-4.34591E-10	-4.34544E-10	-4.34544E-10	-4.34544E-10					2.19E-09	0.885840173	19513.9836	1.16517E-10	1.17322E-10	1.17322E-10	1.17322E-10
				3.55E-09	4.175847807	6740.598715	3.48935E-09	3.48926E-09	3.48926E-09	3.48926E-09		6.8E-10	2.921058342	10025.42771	1.92342E-10	1.92465E-10	1.92465E-10	1.92465E-10					2.05E-09	2.608518269	2771.790553	-2.00997E-09	-2.00999E-09	-2.00999E-09	-2.00999E-09
				3.53E-09	1.815748041	6686.747778	-3.39991E-09	-3.39979E-09	-3.39979E-09	-3.39979E-09		5.1E-10	2.882890681	39601.89191	3.41061E-10	3.41344E-10	3.41344E-10	3.41344E-10					2.15E-09	2.992998175	10824.2012	-2.23756E-10	-2.2332E-10	-2.2332E-10	-2.2332E-10
				4.62E-09	3.223042371	2011.100336	-2.06381E-09	-2.06397E-09	-2.06397E-09	-2.06397E-09		6.9E-10	1.096370756	24076.44459	6.88285E-10	6.88263E-10	6.88263E-10	6.88263E-10					2.49E-09	0.999144441	5753.384885	2.25541E-09	2.25529E-09	2.25529E-09	2.25529E-09
				3.41E-09	3.220710237	4253.18267	-3.10601E-09	-3.1059E-09	-3.1059E-09	-3.1059E-09		5.2E-10	2.652905775	15650.79375	-4.1219E-10	-4.12284E-10	-4.12284E-10	-4.12284E-10					2.25E-09	0.233091434	4782.873635	-9.15988E-10	-9.15803E-10	-9.15803E-10	-9.15803E-10
				4.75E-09	4.28822688	367.224329	-3.35219E-09	-3.35222E-09	-3.35222E-09	-3.35222E-09		5.2E-10	3.28683313	6756.006452	3.52628E-10	3.52579E-10	3.52579E-10	3.52579E-10					2.75E-09	0.862156605	8749.156254	-2.22527E-09	-2.22554E-09	-2.22554E-09	-2.22554E-09
				4.62E-09	2.913125445	418.9243989	-4.48063E-09	-4.48064E-09	-4.48064E-09	-4.48064E-09		5.4E-10	5.346839255	6578.132079	-3.46277E-11	-3.46945E-11	-3.46945E-11	-3.46945E-11					2.01E-09	2.871188542	21548.96237	4.03228E-10	4.02428E-10	4.02428E-10	4.02428E-10
				4.16E-09	4.832037264	8535.857159	-1.67247E-09	-1.67308E-09	-1.67308E-09	-1.67308E-09		5.4E-10	2.774106071	6705.103291	-2.99833E-10	-2.9989E-10	-2.9989E-10	-2.9989E-10					2.46E-09	3.344688007	3333.928763	2.06107E-09	2.06116E-09	2.06116E-09	2.06116E-09
				4.31E-09	3.224401502	21265.52313	3.30958E-09	3.31068E-09	3.31068E-09	3.31068E-09		4.9E-10	2.657002099	6944.308777	-5.58691E-12	-5.52275E-12	-5.52275E-12	-5.52275E-12					2.03E-09	4.114104433	31570.79965	-5.02336E-10	-5.03507E-10	-5.03507E-10	-5.03507E-10
				3.33E-09	3.99300815	1353.390528	2.5628E-09	2.56285E-09	2.56285E-09	2.56285E-09		5.3E-10	5.67436245	1883.081493	-4.07229E-11	-4.07417E-11	-4.07417E-11	-4.07417E-11					2.02E-09	4.968056507	8166.157343	8.40705E-11	8.37597E-11	8.37597E-11	8.37597E-11
				3.4E-09	0.716364653	15664.03552	-1.64042E-09	-1.63954E-09	-1.63954E-09	-1.63954E-09		4.8E-10	5.683360507	8646.06348	3.83687E-10	3.83734E-10	3.83734E-10	3.83734E-10					2.32E-09	2.693725843	5989.067252	7.88007E-10	7.8776E-10	7.8776E-10	7.8776E-10
				4.16E-09	2.584431685	5753.384885	1.70795E-09	1.70836E-09	1.70836E-09	1.70836E-09		5.1E-10	0.113906433	17402.33328	-1.66158E-10	-1.66316E-10	-1.66316E-10	-1.66316E-10					2.14E-09	4.8385207	6681.644929	1.90459E-09	1.90447E-09	1.90447E-09	1.90447E-09
				3.56E-09	2.35639379	4.57074972	-2.69636E-09	-2.69636E-09	-2.69636E-09	-2.69636E-09		6.5E-10	1.030999926	4106.405491	-1.73699E-10	-1.73748E-10	-1.73748E-10	-1.73748E-10					2.58E-09	2.665518315	1062.905049	1.47486E-09	1.4749E-09	1.4749E-09	1.4749E-09
				3.3E-09	4.04831946	3.103042255	-1.9013E-09	-1.9013E-09	-1.9013E-09	-1.9013E-09		6E-10	1.001593652	151.8972811	-5.71338E-10	-5.71338E-10	-5.71338E-10	-5.71338E-10					1.97E-09	0.552025414	735.8765135	1.94975E-09	1.94974E-09	1.94974E-09	1.94974E-09
				3.81E-09	4.062830767	1062.905049	-2.70321E-09	-2.70316E-09	-2.70316E-09	-2.70316E-09		5E-10	3.846512479	45494.58143	-4.31605E-10	-4.31388E-10	-4.31388E-10	-4.31388E-10					2.56E-09	2.762749416	2480.302498	9.07561E-10	9.07449E-10	9.07449E-10	9.07449E-10
				4.31E-09	5.42246027	26482.17081	2.61586E-09	2.61415E-09	2.61415E-09	2.61415E-09		4.7E-10	3.039597092	5408.543828	-3.21213E-10	-3.21178E-10	-3.21178E-10	-3.21178E-10					2.16E-09	4.02506717	3133.911689	-8.37005E-10	-8.37123E-10	-8.37123E-10	-8.37123E-10
				3.28E-09	4.062769546	6944.308777	-3.24137E-09	-3.2413E-09	-3.2413E-09	-3.2413E-09		6.3E-10	4.161653698	8186.512662	-2.66293E-10	-2.66381E-10	-2.66381E-10	-2.66381E-10					1.93E-09	1.526456821	949.175609	-8.23145E-10	-8.23176E-10	-8.23176E-10	-8.23176E-10
				3.34E-09	5.102211635	22324.90506	2.29565E-09	2.29667E-09	2.29667E-09	2.29667E-09		4.6E-10	2.693680874	16547.64173	3.93593E-10	3.93519E-10	3.93519E-10	3.93519E-10					2.09E-09	0.673486187	13892.14067	3.15443E-10	3.14902E-10	3.14902E-10	3.14902E-10
				0.000000004	2.282116982	3209.070465	-3.20275E-09	-3.2029E-09	-3.2029E-09	-3.2029E-09		5.1E-10	2.995760144	3774.324165	2.53919E-10	2.53951E-10	2.53951E-10	2.53951E-10					2.2E-09	1.525026177	6660.869534	-1.22453E-09	-1.2243E-09	-1.2243E-09	-1.2243E-09
				4.2E-09	2.441596626	6155.057007	1.51681E-09	1.51726E-09	1.51726E-09	1.51726E-09		4.4E-10	2.006647634	6418.14093	1.29153E-10	1.29102E-10	1.29102E-10	1.29102E-10					2.23E-09	1.093488825	6148.01077	2.15478E-09	2.15471E-09	2.15471E-09	2.15471E-09
				3.75E-09	1.092297145	4246.069123	3.33831E-09	3.33845E-09	3.33845E-09	3.33845E-09		4.5E-10	4.018537559	19406.67829	-4.38924E-10	-4.38887E-10	-4.38887E-10	-4.38887E-10					1.92E-09	2.905713223	8799.988714	1.8036E-09	1.80371E-09	1.80371E-09	1.80371E-09
				4.49E-09	4.381835426	5106.379052	1.58968E-09	1.58927E-09	1.58927E-09	1.58927E-09		5.8E-10	3.144747536	4025.656481	2.98509E-10	2.98471E-10	2.98471E-10	2.98471E-10					2.43E-09	3.364203014	8965.978468	-2.28717E-09	-2.28731E-09	-2.28731E-09	-2.28731E-09
				3.3E-09	2.551727253	19513.9836	-3.29711E-09	-3.29716E-09	-3.29716E-09	-3.29716E-09		5E-10	2.598815404	6621.850991	-4.29843E-10	-4.29811E-10	-4.29811E-10	-4.29811E-10					2.06E-09	5.111758005	4140.433552	-1.93282E-09	-1.93277E-09	-1.93277E-09	-1.93277E-09
				3.19E-09	4.057044964	5430.394657	-2.71689E-09	-2.71706E-09	-2.71706E-09	-2.71706E-09		4.3E-10	4.879124875	6414.617812	1.20519E-11	1.21039E-11	1.21039E-11	1.21039E-11					1.89E-09	1.066416242	9374.826447	1.32672E-10	1.33005E-10	1.33005E-10	1.33005E-10
				3.1E-09	4.999071845	5095.675076	2.23771E-09	2.23751E-09	2.23751E-09	2.23751E-09		4.2E-10	5.20400092	4447.751232	6.65856E-12	6.69379E-12	6.69379E-12	6.69379E-12					2.4E-09	5.92078519	13362.51702	7.81291E-12	8.41768E-12	8.41766E-12	8.41766E-12
				3.44E-09	0.626918322	9389.053541	9.51481E-10	9.52066E-10	9.52066E-10	9.52066E-10		5.1E-10	1.996343759	5032.778096	3.53153E-11	3.53635E-11	3.53635E-11	3.53635E-11					2.48E-09	5.799978737	15806.14684	-2.47919E-09	-2.47921E-09	-2.47921E-09	-2.47921E-09
				3.19E-09	3.316739703	596.178374	2.97682E-09	2.97683E-09	2.97683E-09	2.97683E-09		4.3E-10	1.288138889	6643.091818	-2.86275E-11	-2.85737E-11	-2.85737E-11	-2.85737E-11					1.93E-09	3.190085218	6756.006452	1.16565E-09	1.16546E-09	1.16546E-09	1.16546E-09
				3.05E-09	4.669429109	6756.006452	2.58895E-09	2.58916E-09	2.58916E-09	2.58916E-09		4E-10	0.968016186	14591.41182	-2.97857E-10	-2.9793E-10	-2.9793E-10	-2.9793E-10					2.37E-09	4.119790305	22487.37169	-1.8276E-09	-1.82696E-09	-1.82696E-09	-1.82696E-09
				4.09E-09	6.075689363	50.83245931	3.34647E-09	3.34647E-09	3.34647E-09	3.34647E-09		3.9E-10	1.849851008	10001.48196	3.84147E-10	3.84135E-10	3.84135E-10	3.84135E-10					2.18E-09	0.842120908	6717.25272	-1.58934E-09	-1.58915E-09	-1.58915E-09	-1.58915E-09
				3.77E-09	5.422112674	1190.923892	3.30999E-09	3.30995E-09	3.30995E-09	3.30995E-09		3.9E-10	5.699672002	6106.880055	-3.34383E-10	-3.34406E-10	-3.34406E-10	-3.34406E-10					0.000000002	2.431008466	10018.24685	1.55748E-09	1.55772E-09	1.55772E-09	1.55772E-09
				3.42E-09	2.678213048	6148.01077	8.34668E-10	8.35053E-10	8.35053E-10	8.35053E-10		3.8E-10	3.274987435	18052.92954	2.61235E-10	2.61141E-10	2.61141E-10	2.61141E-10					1.99E-09	5.812384618	4289.788036	1.84443E-09	1.84437E-09	1.84437E-09	1.84437E-09
				2.98E-09	5.910934442	9886.7722	-1.33997E-09	-1.33947E-09	-1.33947E-09	-1.33947E-09		3.9E-10	2.841679051	6652.775666	-3.81787E-10	-3.81797E-10	-3.81797E-10	-3.81797E-10					2.14E-09	5.95026025	6680.804777	1.7358E-09	1.73596E-09	1.73596E-09	1.73596E-09
				2.99E-09	5.440770502	10028.95083	-2.24991E-09	-2.25028E-09	-2.25028E-09	-2.25028E-09		4.4E-10	0.578916189	16865.52877	-3.44236E-10	-3.44149E-10	-3.44149E-10	-3.44149E-10					1.92E-09	3.06285109	32765.24666	-1.48296E-09	-1.48371E-09	-1.48371E-09	-1.48371E-09
				3.15E-09	1.033044456	3490.175624	2.22526E-09	2.2254E-09	2.2254E-09	2.2254E-09		4.3E-10	4.619373649	3341.032503	-1.65854E-10	-1.65829E-10	-1.65829E-10	-1.65829E-10					2.29E-09	1.688844043	11614.43329	1.94963E-09	1.94989E-09	1.94989E-09	1.94989E-09
				3.69E-09	3.932792621	1879.558375	-3.52023E-09	-3.52019E-09	-3.52019E-09	-3.52019E-09		4.2E-10	6.025558357	6691.861519	2.68125E-10	2.68166E-10	2.68166E-10	2.68166E-10					1.85E-09	3.130721835	3253.304222	1.09547E-09	1.09538E-09	1.09538E-09	1.09538E-09
				3.04E-09	4.563724858	7483.588776	2.82537E-09	2.82521E-09	2.82521E-09	2.82521E-09		3.4E-10	4.977349924	6670.588188	2.96235E-10	2.96214E-10	2.96214E-10	2.96214E-10					2.46E-09	2.581515251	1795.258444	2.44053E-09	2.44054E-09	2.44054E-09	2.44054E-09
				3.3E-09	3.297250791	286.9623611	-2.38776E-10	-2.38758E-10	-2.38758E-10	-2.38758E-10		3.3E-10	1.391677272	4825.544916	-2.53367E-10	-2.53387E-10	-2.53387E-10	-2.53387E-10					1.87E-09	4.067979698	14577.18473	1.6759E-09	1.67612E-09	1.67612E-09	1.67612E-09
				2.9E-09	3.43850024	6418.14093	2.86343E-09	2.86349E-09	2.86349E-09	2.86349E-09		3.5E-10	6.029553636	3568.088559	2.54527E-10	2.54543E-10	2.54543E-10	2.54543E-10					1.85E-09	0.967478896	2604.735913	1.00521E-09	1.00513E-09	1.00513E-09	1.00513E-09
				2.89E-09	2.827660453	3171.032244	-2.42639E-09	-2.42649E-09	-2.42649E-09	-2.42649E-09		3.5E-10	0.319610167	6645.196987	2.67051E-10	2.67079E-10	2.67079E-10	2.67079E-10					1.84E-09	1.467317253	1437.175614	1.63076E-09	1.63074E-09	1.63074E-09	1.63074E-09
				3.17E-09	4.133453746	1883.081493	-3.1665E-09	-3.16649E-09	-3.16649E-09	-3.16649E-09		3.2E-10	5.630437691	3511.285297	2.71307E-10	2.71296E-10	2.71296E-10	2.71296E-10					1.86E-09	2.550947001	3188.715146	-1.55294E-09	-1.553E-09	-1.553E-09	-1.553E-09
				2.94E-09	0.019067326	202.2533952	-2.91118E-09	-2.91118E-09	-2.91118E-09	-2.91118E-09		3.1E-10	5.429784642	9945.571209	-2.49195E-10	-2.4916E-10	-2.4916E-10	-2.4916E-10					2.11E-09	4.235227845	16703.07939	-1.97221E-09	-1.97245E-09	-1.97245E-09	-1.97245E-09
				3.1E-09	4.375658544	2796.694368	2.21518E-09	2.21506E-09	2.21506E-09	2.21506E-09		3.8E-10	5.664616575	3416.878498	-1.74417E-10	-1.74439E-10	-1.74439E-10	-1.74439E-10					1.96E-09	2.805821608	2796.694368	-1.36979E-09	-1.36987E-09	-1.36987E-09	-1.36987E-09
				3.64E-09	0.549352102	290.4854795	1.81794E-09	1.81793E-09	1.81793E-09	1.81793E-09		3E-10	0.985187937	20426.57109	-2.42336E-10	-2.42404E-10	-2.42404E-10	-2.42404E-10					1.98E-09	5.923720676	4133.387315	-1.86328E-09	-1.86333E-09	-1.86333E-09	-1.86333E-09
				2.91E-09	2.394139828	29026.48523	2.39798E-09	2.39708E-09	2.39708E-09	2.39708E-09		3.8E-10	0.128709622	6604.958782	3.76431E-10	3.76425E-10	3.76425E-10	3.76425E-10					2.38E-09	2.309570412	1879.558375	8.31602E-10	8.31681E-10	8.31681E-10	8.31681E-10
				2.86E-09	5.765628943	5642.198243	-2.35026E-09	-2.35009E-09	-2.35009E-09	-2.35009E-09		3.7E-10	5.483743573	3311.182918	-2.59904E-10	-2.59888E-10	-2.59888E-10	-2.59888E-10					2.24E-09	3.135506524	3613.285384	3.62132E-10	3.61982E-10	3.61982E-10	3.61982E-10
				3.92E-09	3.011713278	10721.10843	3.91815E-09	3.91817E-09	3.91817E-09	3.91817E-09		3.2E-10	6.111069798	4392.88081	-1.94206E-12	-1.91556E-12	-1.91556E-12	-1.91556E-12					2.23E-09	1.818017416	3184.211706	-2.1749E-09	-2.17487E-09	-2.17487E-09	-2.17487E-09
				3.18E-09	4.933769259	1197.970129	2.04119E-09	2.04113E-09	2.04113E-09	2.04113E-09		3.1E-10	3.184812828	3341.04231	2.67098E-10	2.67108E-10	2.67108E-10	2.67108E-10					1.99E-09	3.64983704	4271.975514	-1.89706E-09	-1.8971E-09	-1.8971E-09	-1.8971E-09
				3.15E-09	2.844378401	10610.90211	-1.06121E-09	-1.0618E-09	-1.0618E-09	-1.0618E-09		3.4E-10	2.323582263	9072.661671	-1.76519E-10	-1.76569E-10	-1.76569E-10	-1.76569E-10					1.81E-09	2.717211213	4186.695261	7.55686E-10	7.55815E-10	7.55815E-10	7.55815E-10
				2.99E-09	1.182991693	550.0462845	-2.41368E-09	-2.4137E-09	-2.4137E-09	-2.4137E-09		3.9E-10	4.110423619	3312.163239	2.13299E-10	2.13319E-10	2.13319E-10	2.13319E-10					1.84E-09	2.03051031	6674.178617	-1.77801E-09	-1.77795E-09	-1.77795E-09	-1.77795E-09
				3.36E-09	4.307698188	5989.067252	3.10804E-09	3.10818E-09	3.10818E-09	3.10818E-09		2.7E-10	0.578103216	3391.892765	8.41002E-11	8.40838E-11	8.40838E-11	8.40838E-11					1.82E-09	1.544314428	9947.055682	3.86186E-10	3.85853E-10	3.85853E-10	3.85853E-10
				3.15E-09	1.414078633	6947.831895	2.90609E-09	2.90625E-09	2.90625E-09	2.90625E-09		2.9E-10	2.486464032	9815.651732	-2.38193E-10	-2.38224E-10	-2.38224E-10	-2.38224E-10					1.79E-09	4.387626781	9886.7722	1.55882E-09	1.55899E-09	1.55899E-09	1.55899E-09
				2.94E-09	6.16453753	8982.810669	2.82966E-09	2.8298E-09	2.8298E-09	2.8298E-09		3.1E-10	0.442657477	3451.799069	2.82663E-10	2.82655E-10	2.82655E-10	2.82655E-10					1.81E-09	1.80044972	6717.830219	-1.76879E-09	-1.76884E-09	-1.76884E-09	-1.76884E-09
				2.85E-09	2.826440887	9654.612951	2.27821E-10	2.28338E-10	2.28338E-10	2.28338E-10		2.7E-10	6.134981778	3362.463256	-2.08837E-10	-2.08848E-10	-2.08848E-10	-2.08848E-10					1.9E-09	4.977149005	6670.588188	1.65524E-09	1.65513E-09	1.65513E-09	1.65513E-09
				2.81E-09	0.27739628	8166.157343	2.80436E-09	2.80439E-09	2.80439E-09	2.80439E-09		2.7E-10	6.218461735	5223.69392	-2.19528E-10	-2.19513E-10	-2.19513E-10	-2.19513E-10					2.47E-09	5.779721287	29424.63423	-2.41116E-09	-2.41086E-09	-2.41086E-09	-2.41086E-09
				2.79E-09	4.086489276	5355.235881	-2.25211E-09	-2.25194E-09	-2.25194E-09	-2.25194E-09		2.7E-10	2.949458305	7203.802271	2.63344E-10	2.63336E-10	2.63336E-10	2.63336E-10					1.94E-09	5.907454514	6705.103291	1.09044E-09	1.09065E-09	1.09065E-09	1.09065E-09
				3.3E-09	3.119680195	41.55079098	-2.63034E-09	-2.63034E-09	-2.63034E-09	-2.63034E-09		2.7E-10	3.261798558	8756.269801	2.7E-10	2.7E-10	2.7E-10	2.7E-10					2.24E-09	5.618938961	227.4761328	-2.21923E-09	-2.21923E-09	-2.21923E-09	-2.21923E-09
				2.75E-09	5.890192723	3337.860916	-2.74724E-09	-2.74724E-09	-2.74724E-09	-2.74724E-09		2.7E-10	3.943852717	23958.63179	1.72766E-10	1.72859E-10	1.72859E-10	1.72859E-10					1.82E-09	2.772333445	6887.410402	1.29428E-09	1.29445E-09	1.29445E-09	1.29445E-09
				2.75E-09	4.002680799	3620.398931	2.50366E-09	2.50359E-09	2.50359E-09	2.50359E-09		3.3E-10	3.77237326	12808.8803	-3.28749E-10	-3.28742E-10	-3.28742E-10	-3.28742E-10					2.24E-09	1.94094758	8226.578836	-2.02665E-09	-2.02651E-09	-2.02651E-09	-2.02651E-09
				2.92E-09	3.068306626	4.36203639	-2.91999E-09	-2.91999E-09	-2.91999E-09	-2.91999E-09		3E-10	4.750963673	15906.76413	-2.47653E-10	-2.47704E-10	-2.47704E-10	-2.47704E-10					1.81E-09	4.613810813	3361.948067	-1.20408E-09	-1.204E-09	-1.204E-09	-1.204E-09
				3.17E-09	0.019190374	2267.003403	1.41065E-09	1.41053E-09	1.41053E-09	1.41053E-09		3.1E-10	0.882488712	3340.182544	-6.55405E-11	-6.55596E-11	-6.55596E-11	-6.55596E-11					2.03E-09	5.246598008	7586.68155	-7.85098E-10	-7.8483E-10	-7.8483E-10	-7.8483E-10
				2.72E-09	1.703735802	3742.284548	1.973E-09	1.97286E-09	1.97286E-09	1.97286E-09		2.5E-10	0.313032954	6571.018532	2.19355E-10	2.1934E-10	2.1934E-10	2.1934E-10					1.83E-09	5.238265335	6578.132079	-3.1455E-10	-3.14774E-10	-3.14774E-10	-3.14774E-10
				2.94E-09	0.16019382	6670.588188	1.70288E-09	1.70318E-09	1.70318E-09	1.70318E-09		3.1E-10	4.290768416	10020.85696	-2.62387E-10	-2.62356E-10	-2.62356E-10	-2.62356E-10					2.07E-09	0.882921864	10156.90236	4.19388E-10	4.19776E-10	4.19776E-10	4.19776E-10
				2.64E-09	2.079675761	3735.238312	2.32066E-09	2.32057E-09	2.32057E-09	2.32057E-09		2.6E-10	2.224273601	10050.28647	1.43039E-10	1.4308E-10	1.4308E-10	1.4308E-10					2.32E-09	0.753759868	3232.948903	-2.03509E-09	-2.03503E-09	-2.03503E-09	-2.03503E-09
				2.62E-09	4.494371204	6887.410402	-2.10167E-09	-2.10147E-09	-2.10147E-09	-2.10147E-09		2.5E-10	0.678811224	23937.85639	-2.28488E-10	-2.28534E-10	-2.28534E-10	-2.28534E-10					1.79E-09	5.897941518	4452.254672	-1.22109E-09	-1.22098E-09	-1.22098E-09	-1.22098E-09
				3.07E-09	3.033759778	6660.869534	-2.65156E-09	-2.65175E-09	-2.65175E-09	-2.65175E-09		3.1E-10	1.728990935	13745.34624	-2.84334E-10	-2.84366E-10	-2.84366E-10	-2.84366E-10					1.77E-09	6.162236292	3547.313164	1.50518E-09	1.50525E-09	1.50525E-09	1.50525E-09
				2.8E-09	0.477280868	5401.430281	2.62656E-09	2.62646E-09	2.62646E-09	2.62646E-09		2.4E-10	0.203559124	3229.425784	-1.07183E-10	-1.0717E-10	-1.0717E-10	-1.0717E-10					1.77E-09	0.19292898	401.6721218	1.63753E-09	1.63754E-09	1.63754E-09	1.63754E-09
				2.68E-09	0.463318872	6578.132079	2.60615E-09	2.60607E-09	2.60607E-09	2.60607E-09		3.2E-10	3.371956311	2284.753615	-2.619E-10	-2.61892E-10	-2.61892E-10	-2.61892E-10					1.73E-09	3.898140641	6019.991927	1.53527E-09	1.53536E-09	1.53536E-09	1.53536E-09
				3.12E-09	3.62016422	255.9703764	3.25807E-10	3.25822E-10	3.25822E-10	3.25822E-10					1.72E-09	2.429335867	6944.308777	3.69082E-10	3.69302E-10	3.69301E-10	3.69301E-10
				2.78E-09	5.620329728	3378.745462	-2.52168E-09	-2.52175E-09	-2.52175E-09	-2.52175E-09					2.01E-09	6.183925703	6947.831895	8.8073E-10	8.80493E-10	8.80493E-10	8.80493E-10
				2.68E-09	2.975284225	21947.11137	1.15521E-09	1.15421E-09	1.15421E-09	1.15421E-09					1.83E-09	5.821895707	8962.438096	1.68806E-09	1.68794E-09	1.68794E-09	1.68794E-09
				3.03E-09	2.719464921	3313.210871	2.81166E-09	2.81159E-09	2.81159E-09	2.81159E-09					1.89E-09	2.712319908	742.9900605	-1.00513E-09	-1.00511E-09	-1.00511E-09	-1.00511E-09
				2.63E-09	3.858836713	28628.33623	1.97232E-09	1.97326E-09	1.97325E-09	1.97325E-09					1.72E-09	3.868100711	10028.95083	-1.13039E-09	-1.13015E-09	-1.13015E-09	-1.13015E-09
				2.57E-09	0.256077244	19146.75927	8.17477E-10	8.18357E-10	8.18357E-10	8.18357E-10					1.88E-09	5.224625309	2125.877407	-4.62269E-10	-4.62196E-10	-4.62196E-10	-4.62196E-10
				2.82E-09	2.291695148	2008.557539	-2.79421E-09	-2.79423E-09	-2.79423E-09	-2.79423E-09					1.96E-09	1.883885699	5032.778096	3.5429E-10	3.54473E-10	3.54473E-10	3.54473E-10
				3.01E-09	0.832755947	2806.989308	-1.60085E-09	-1.60072E-09	-1.60072E-09	-1.60072E-09					2.09E-09	5.781307075	3343.363937	-2.08936E-09	-2.08936E-09	-2.08936E-09	-2.08936E-09
				2.64E-09	3.786353464	3936.790801	-6.56503E-10	-6.56693E-10	-6.56693E-10	-6.56693E-10					1.67E-09	6.267589923	15849.86575	-6.0754E-10	-6.08005E-10	-6.08005E-10	-6.08005E-10
				2.54E-09	1.280625085	95.97922722	-2.41685E-09	-2.41685E-09	-2.41685E-09	-2.41685E-09					1.89E-09	2.388943043	3212.593583	-1.3086E-09	-1.30868E-09	-1.30868E-09	-1.30868E-09
				2.5E-09	5.584938586	412.3710969	2.36572E-09	2.36571E-09	2.36571E-09	2.36571E-09					2.08E-09	5.624854394	31172.65065	1.87322E-09	1.87269E-09	1.87269E-09	1.87269E-09
				2.84E-09	4.710655093	5621.910234	1.15218E-09	1.15245E-09	1.15245E-09	1.15245E-09					1.7E-09	1.073464011	20426.57109	-1.27954E-09	-1.27997E-09	-1.27997E-09	-1.27997E-09
				2.86E-09	5.118543662	5621.775613	3.43854E-11	3.46885E-11	3.46885E-11	3.46885E-11					1.83E-09	5.211605607	27832.03822	-4.09452E-10	-4.08516E-10	-4.08516E-10	-4.08516E-10
				2.54E-09	5.770687013	5813.291189	1.40887E-09	1.40864E-09	1.40864E-09	1.40864E-09					1.81E-09	2.197566536	16703.04488	1.87958E-10	1.88525E-10	1.88525E-10	1.88525E-10
				3.11E-09	2.675730609	912.5702437	3.666E-10	3.66547E-10	3.66547E-10	3.66547E-10					2.14E-09	1.661019213	21265.52313	1.38301E-09	1.38235E-09	1.38235E-09	1.38235E-09
				2.52E-09	4.195484403	24.85875882	-2.914E-10	-2.91401E-10	-2.91401E-10	-2.91401E-10					1.65E-09	2.105179246	6688.27109	-1.64857E-09	-1.64858E-09	-1.64858E-09	-1.64858E-09
				2.55E-09	1.80023728	3193.80074	-2.54061E-09	-2.5406E-09	-2.5406E-09	-2.5406E-09					1.72E-09	0.85495655	14591.41182	-1.40213E-09	-1.4024E-09	-1.4024E-09	-1.4024E-09
				2.47E-09	2.941997047	310.8407989	-2.52394E-10	-2.52379E-10	-2.52379E-10	-2.52379E-10					1.64E-09	1.688985429	3468.63127	7.5156E-10	7.51656E-10	7.51656E-10	7.51656E-10
				2.61E-09	5.682853997	3133.911689	2.48485E-09	2.4848E-09	2.4848E-09	2.4848E-09					1.83E-09	1.569481991	8962.472604	-1.17197E-10	-1.16888E-10	-1.16888E-10	-1.16888E-10
				2.55E-09	4.465893234	5490.300962	8.88813E-10	8.88565E-10	8.88565E-10	8.88565E-10					1.91E-09	5.545536501	2806.989308	1.61707E-09	1.61712E-09	1.61712E-09	1.61712E-09
				2.47E-09	2.282074877	246.2517223	2.46898E-09	2.46898E-09	2.46898E-09	2.46898E-09					1.62E-09	4.066991603	5209.471826	1.60431E-09	1.60433E-09	1.60433E-09	1.60433E-09
				2.57E-09	5.643357045	10706.88133	-1.95112E-09	-1.95078E-09	-1.95078E-09	-1.95078E-09					1.65E-09	3.440033339	14421.83164	-1.47316E-09	-1.47336E-09	-1.47336E-09	-1.47336E-09
				2.46E-09	0.269102813	22.76849661	1.97844E-09	1.97844E-09	1.97844E-09	1.97844E-09					1.63E-09	2.421525854	6314.000524	-1.34193E-09	-1.34204E-09	-1.34204E-09	-1.34204E-09
				2.41E-09	0.039313943	9070.118874	-6.43798E-10	-6.43401E-10	-6.43401E-10	-6.43401E-10					1.89E-09	0.576816085	2973.388098	-2.87076E-10	-2.87181E-10	-2.87181E-10	-2.87181E-10
				2.83E-09	1.305852596	4025.656481	-2.72556E-09	-2.72561E-09	-2.72561E-09	-2.72561E-09					1.69E-09	2.861908077	5490.300962	-1.60269E-09	-1.60275E-09	-1.60275E-09	-1.60275E-09
				2.72E-09	1.283279114	1442.261209	2.26989E-09	2.26985E-09	2.26985E-09	2.26985E-09					1.74E-09	1.693330724	1744.493295	-1.80986E-11	-1.81559E-11	-1.81559E-11	-1.81559E-11
				2.94E-09	4.020823364	2814.853615	1.9696E-09	1.96948E-09	1.96948E-09	1.96948E-09					2.24E-09	2.358863329	9638.940748	1.60753E-09	1.60781E-09	1.60781E-09	1.60781E-09
				2.49E-09	4.921448294	31022.75317	-2.26377E-09	-2.26316E-09	-2.26316E-09	-2.26316E-09					2.07E-09	3.137372481	3336.680273	1.89466E-09	1.89471E-09	1.89471E-09	1.89471E-09
				2.37E-09	3.076832437	9947.055682	2.33358E-09	2.33366E-09	2.33366E-09	2.33366E-09					2.21E-09	3.148075873	11610.91018	-8.27551E-10	-8.27102E-10	-8.27102E-10	-8.27102E-10
				2.36E-09	6.057663804	948.1952879	-1.8963E-09	-1.89628E-09	-1.89628E-09	-1.89628E-09					1.58E-09	5.875994229	4606.179905	1.109E-10	1.10763E-10	1.10763E-10	1.10763E-10
				3.09E-09	3.451536587	25287.7238	-3.04718E-09	-3.04693E-09	-3.04693E-09	-3.04693E-09					1.66E-09	4.618344242	9175.754445	-4.43305E-10	-4.43028E-10	-4.43028E-10	-4.43028E-10
				2.32E-09	4.995385655	1505.287809	-1.24629E-09	-1.24634E-09	-1.24634E-09	-1.24634E-09					1.62E-09	5.40045489	23.87843775	1.42359E-09	1.42359E-09	1.42359E-09	1.42359E-09
				2.75E-09	1.202941055	6691.861519	-1.91073E-09	-1.91048E-09	-1.91048E-09	-1.91048E-09					1.58E-09	5.570477647	4503.087131	-1.49601E-09	-1.49597E-09	-1.49597E-09	-1.49597E-09
				3.05E-09	2.739024034	176.6937301	2.34488E-09	2.34487E-09	2.34487E-09	2.34487E-09					1.56E-09	3.08339691	3448.275951	-8.67926E-10	-8.67842E-10	-8.67842E-10	-8.67842E-10
				2.31E-09	5.136105678	6997.616723	4.78951E-10	4.78653E-10	4.78653E-10	4.78653E-10					2.02E-09	2.564693075	7321.12214	5.68917E-10	5.69184E-10	5.69184E-10	5.69184E-10
				2.37E-09	0.90339496	8.093868069	1.21206E-09	1.21206E-09	1.21206E-09	1.21206E-09					1.64E-09	1.103471591	3710.312243	-4.91638E-10	-4.91748E-10	-4.91748E-10	-4.91748E-10
				2.29E-09	0.63250048	23017.06266	7.74703E-10	7.75638E-10	7.75638E-10	7.75638E-10					1.58E-09	3.659957459	6997.616723	-1.50779E-09	-1.50785E-09	-1.50785E-09	-1.50785E-09
				2.49E-09	6.053575898	2060.817854	-6.93974E-11	-6.93007E-11	-6.93007E-11	-6.93007E-11					1.69E-09	1.859853171	1329.51209	-4.26275E-10	-4.26316E-10	-4.26316E-10	-4.26316E-10
				2.7E-09	2.147691619	2973.388098	2.6687E-09	2.66868E-09	2.66868E-09	2.66868E-09					2.11E-09	1.666248167	3304.007061	-2.70832E-11	-2.72146E-11	-2.72146E-11	-2.72146E-11
				2.41E-09	4.630199001	1612.951333	1.73635E-09	1.7363E-09	1.7363E-09	1.7363E-09					2.06E-09	1.815727461	1596.119132	-1.56126E-09	-1.56122E-09	-1.56122E-09	-1.56122E-09
				2.27E-09	5.945370536	2942.480677	-2.26997E-09	-2.26997E-09	-2.26997E-09	-2.26997E-09					1.69E-09	0.463104273	17101.21114	1.67621E-09	1.67614E-09	1.67614E-09	1.67614E-09
				2.69E-09	5.936874812	4005.368472	3.65031E-10	3.65232E-10	3.65232E-10	3.65232E-10					1.59E-09	5.733844516	1265.567479	8.36644E-10	8.36677E-10	8.36677E-10	8.36677E-10
				2.27E-09	3.914598799	2942.44617	9.98464E-10	9.98577E-10	9.98577E-10	9.98577E-10					1.59E-09	0.926431968	4001.845353	-1.40216E-09	-1.4021E-09	-1.4021E-09	-1.4021E-09
				2.38E-09	5.145707452	721.1392312	-1.14093E-09	-1.14096E-09	-1.14096E-09	-1.14096E-09					1.89E-09	2.741638509	2910.491117	1.58804E-09	1.58799E-09	1.58799E-09	1.58799E-09
				2.75E-09	1.069025287	3343.363937	6.82725E-11	6.80992E-11	6.80992E-11	6.80992E-11					1.81E-09	5.486999847	3319.276786	-1.43194E-09	-1.43187E-09	-1.43187E-09	-1.43187E-09
				2.32E-09	3.521102905	6674.178617	-7.74839E-10	-7.75114E-10	-7.75114E-10	-7.75114E-10					1.56E-09	5.954621185	8584.661666	1.55565E-09	1.55564E-09	1.55564E-09	1.55564E-09
				2.77E-09	0.196192491	270.1974704	-4.34446E-10	-4.3446E-10	-4.3446E-10	-4.3446E-10					1.58E-09	3.387325074	8742.042707	1.5716E-09	1.57157E-09	1.57157E-09	1.57157E-09
				2.74E-09	0.30235979	5607.615829	-2.57925E-09	-2.57915E-09	-2.57915E-09	-2.57915E-09					1.71E-09	3.114067506	5621.910234	1.54454E-09	1.54447E-09	1.54447E-09	1.54447E-09
				2.33E-09	5.752371386	604.8497407	-2.28428E-09	-2.28428E-09	-2.28428E-09	-2.28428E-09					1.99E-09	2.863701982	10025.42771	6.71375E-10	6.71729E-10	6.71729E-10	6.71729E-10
				2.14E-09	3.38626277	647.0108333	6.60179E-10	6.60204E-10	6.60204E-10	6.60204E-10					1.73E-09	4.73384839	9389.053541	1.09465E-09	1.09441E-09	1.09441E-09	1.09441E-09
				2.82E-09	0.296946356	12323.4231	-1.09336E-09	-1.09396E-09	-1.09396E-09	-1.09396E-09					1.6E-09	3.068615323	1612.951333	-1.0989E-09	-1.09893E-09	-1.09893E-09	-1.09893E-09
				2.82E-09	3.181147167	6364.832984	1.62121E-09	1.62093E-09	1.62093E-09	1.62093E-09					2.03E-09	1.716292991	699.2711482	1.84498E-09	1.84499E-09	1.84499E-09	1.84499E-09
				2.64E-09	4.647515631	1346.344291	8.73903E-10	8.73967E-10	8.73967E-10	8.73967E-10					1.98E-09	0.562678683	15265.88652	-4.13168E-10	-4.12611E-10	-4.12611E-10	-4.12611E-10
				2.8E-09	4.649951846	6701.580173	2.6393E-09	2.63918E-09	2.63918E-09	2.63918E-09					1.86E-09	2.445736872	2814.853615	-1.38624E-09	-1.38631E-09	-1.38631E-09	-1.38631E-09
				2.46E-09	3.030366756	3304.007061	2.40097E-09	2.40094E-09	2.40094E-09	2.40094E-09					1.67E-09	0.444179423	37895.42629	-1.09708E-09	-1.09618E-09	-1.09618E-09	-1.09618E-09
				2.13E-09	4.805550957	8830.913388	-1.9677E-09	-1.96757E-09	-1.96757E-09	-1.96757E-09					1.52E-09	5.086166105	3322.799905	-8.18509E-10	-8.18429E-10	-8.18429E-10	-8.18429E-10
				2.2E-09	1.546429085	23546.75362	-6.73675E-10	-6.74605E-10	-6.74605E-10	-6.74605E-10					1.62E-09	2.589829089	1883.081493	3.21584E-11	3.22159E-11	3.22159E-11	3.22159E-11
				2.14E-09	1.354757649	184.849908	-7.85245E-10	-7.85252E-10	-7.85252E-10	-7.85252E-10					1.78E-09	4.58774508	6685.157007	1.39787E-09	1.39773E-09	1.39773E-09	1.39773E-09
				2.28E-09	4.294208766	2970.912611	-8.52859E-10	-8.52741E-10	-8.52741E-10	-8.52741E-10					1.91E-09	4.127711418	9911.630959	1.51477E-09	1.51499E-09	1.51499E-09	1.51499E-09
				2.29E-09	2.533612654	3710.312243	2.06686E-09	2.06679E-09	2.06679E-09	2.06679E-09					1.85E-09	4.322848987	323.5054167	-1.83741E-09	-1.83741E-09	-1.83741E-09	-1.83741E-09
				2.73E-09	1.899431684	270.1301601	2.72907E-09	2.72907E-09	2.72907E-09	2.72907E-09					1.99E-09	1.835241729	3436.591654	1.49063E-09	1.49071E-09	1.49071E-09	1.49071E-09
				2.84E-09	3.283459806	16063.16485	2.39345E-10	2.38488E-10	2.38488E-10	2.38488E-10					1.99E-09	6.002926193	4427.395913	-8.74008E-10	-8.73858E-10	-8.73858E-10	-8.73858E-10
				2.11E-09	5.843411928	1971.952174	2.10786E-09	2.10786E-09	2.10786E-09	2.10786E-09					1.53E-09	3.464476696	22324.90506	1.03849E-09	1.03802E-09	1.03802E-09	1.03802E-09
				2.14E-09	0.229057547	5.199191166	2.03607E-09	2.03607E-09	2.03607E-09	2.03607E-09					1.71E-09	3.522564466	5621.775613	1.70882E-09	1.70881E-09	1.70881E-09	1.70881E-09
				2.46E-09	4.559718761	6040.347246	2.50045E-10	2.50324E-10	2.50323E-10	2.50323E-10					1.65E-09	3.329709371	1272.681026	4.84604E-10	4.84566E-10	4.84566E-10	4.84566E-10
				2.29E-09	1.244328918	3568.088559	-1.44651E-09	-1.44639E-09	-1.44639E-09	-1.44639E-09					1.49E-09	0.133700888	36.02786668	1.1252E-09	1.1252E-09	1.1252E-09	1.1252E-09
				2.16E-09	3.200986801	362.1211367	-2.00414E-09	-2.00413E-09	-2.00413E-09	-2.00413E-09					1.49E-09	1.232804473	4193.808808	1.45091E-09	1.45089E-09	1.45089E-09	1.45089E-09
				2.01E-09	2.45025936	20426.57109	1.00689E-09	1.00622E-09	1.00622E-09	1.00622E-09					1.56E-09	0.130185249	11925.27409	-1.01033E-09	-1.0106E-09	-1.0106E-09	-1.0106E-09
				2.23E-09	2.078044823	17101.21114	1.86424E-10	1.87141E-10	1.87141E-10	1.87141E-10					1.46E-09	1.241027304	3372.584733	9.04587E-10	9.04514E-10	9.04514E-10	9.04514E-10
				2.71E-09	3.492109011	3436.591654	-1.96325E-09	-1.96312E-09	-1.96312E-09	-1.96312E-09					1.54E-09	5.635378634	3185.259338	1.37308E-09	1.37312E-09	1.37312E-09	1.37312E-09
				2.26E-09	0.429457349	557.0925212	-2.25992E-09	-2.25992E-09	-2.25992E-09	-2.25992E-09					1.97E-09	3.233641884	3774.324165	5.50612E-10	5.50747E-10	5.50747E-10	5.50747E-10
				2.64E-09	5.057949401	2938.940305	-1.55825E-09	-1.55813E-09	-1.55813E-09	-1.55813E-09					1.8E-09	3.474857225	8564.306347	-1.74005E-09	-1.74013E-09	-1.74013E-09	-1.74013E-09
				2.07E-09	6.034918707	22487.37169	-7.017E-10	-7.02526E-10	-7.02526E-10	-7.02526E-10					1.85E-09	2.18248214	802.3639224	-1.54532E-09	-1.54531E-09	-1.54531E-09	-1.54531E-09
				1.97E-09	5.62923957	5209.471826	-2.56854E-10	-2.56662E-10	-2.56662E-10	-2.56662E-10					1.45E-09	2.620354605	3368.013983	1.33384E-09	1.33387E-09	1.33387E-09	1.33387E-09
				2.11E-09	2.264457496	765.7930644	-9.75715E-10	-9.75688E-10	-9.75688E-10	-9.75688E-10					1.8E-09	6.012366972	6691.861519	1.16728E-09	1.16746E-09	1.16746E-09	1.16746E-09
				2.02E-09	0.886706739	767.8488193	1.53592E-09	1.53594E-09	1.53594E-09	1.53594E-09					1.48E-09	2.517101788	3262.861883	2.56633E-10	2.56543E-10	2.56543E-10	2.56543E-10
				2.12E-09	1.859655108	4782.873635	-1.88525E-09	-1.88534E-09	-1.88534E-09	-1.88534E-09					1.51E-09	4.171188961	16894.5104	1.4646E-09	1.46472E-09	1.46472E-09	1.46472E-09
				1.94E-09	4.77420671	6850.805037	-1.1276E-09	-1.12739E-09	-1.12739E-09	-1.12739E-09					1.85E-09	3.039396684	3354.839521	1.51685E-09	1.51692E-09	1.51692E-09	1.51692E-09
				1.92E-09	0.515655721	323.5054167	1.63797E-09	1.63796E-09	1.63796E-09	1.63796E-09					1.43E-09	3.372679154	3468.56396	-1.33619E-09	-1.33615E-09	-1.33615E-09	-1.33615E-09
				2.09E-09	4.797949802	14047.49376	9.99934E-10	9.99448E-10	9.99448E-10	9.99448E-10					1.6E-09	2.167059597	0.980321068	-9.1931E-10	-9.1931E-10	-9.1931E-10	-9.1931E-10
				1.93E-09	2.560572885	18606.49895	8.41688E-10	8.42297E-10	8.42297E-10	8.42297E-10					1.9E-09	1.632405389	2324.949409	2.50906E-10	2.50988E-10	2.50988E-10	2.50988E-10
				2.09E-09	1.460884342	5.8572023	3.22394E-11	3.22397E-11	3.22397E-11	3.22397E-11					1.4E-09	1.275920439	6549.682892	1.3902E-09	1.39022E-09	1.39022E-09	1.39022E-09
				2.14E-09	0.975786874	17468.8552	2.13888E-09	2.1389E-09	2.1389E-09	2.1389E-09					1.86E-09	1.448492643	1015.663018	9.78473E-10	9.78442E-10	9.78442E-10	9.78442E-10
				1.96E-09	4.087898269	3262.861883	1.93031E-09	1.93033E-09	1.93033E-09	1.93033E-09					1.41E-09	4.192080494	5813.291189	-1.17929E-09	-1.17937E-09	-1.17937E-09	-1.17937E-09
				1.98E-09	3.991112162	10018.24685	-1.22558E-09	-1.22529E-09	-1.22529E-09	-1.22529E-09					1.53E-09	5.974052558	3568.088559	1.16919E-09	1.16926E-09	1.16926E-09	1.16926E-09
				2.35E-09	1.111330816	625.6701923	4.87105E-10	4.87078E-10	4.87078E-10	4.87078E-10					1.36E-09	0.45455359	3193.80074	-1.88785E-10	-1.88704E-10	-1.88704E-10	-1.88704E-10
				1.97E-09	0.486922874	15106.87569	1.28555E-09	1.28512E-09	1.28512E-09	1.28512E-09					1.88E-09	0.989774429	2538.248504	-8.61165E-10	-8.61245E-10	-8.61245E-10	-8.61245E-10
				2.14E-09	5.335819013	955.2415246	-6.83326E-10	-6.83289E-10	-6.83289E-10	-6.83289E-10					1.57E-09	3.321174771	3181.668909	-5.10848E-10	-5.10937E-10	-5.10937E-10	-5.10937E-10
				1.99E-09	0.400881445	7586.68155	-1.92117E-09	-1.92125E-09	-1.92125E-09	-1.92125E-09					1.64E-09	1.677057547	2751.5476	-8.01639E-10	-8.01565E-10	-8.01565E-10	-8.01565E-10
				2.51E-09	5.579064263	138.5881984	9.85513E-11	9.85579E-11	9.85579E-11	9.85579E-11					1.34E-09	5.263278777	13212.88651	8.97896E-11	8.94564E-11	8.94564E-11	8.94564E-11
				2.08E-09	4.114808584	1755.06265	1.1049E-09	1.10495E-09	1.10495E-09	1.10495E-09					1.84E-09	0.73082474	369.6998159	1.68642E-09	1.68642E-09	1.68642E-09	1.68642E-09
				2.1E-09	2.304996612	53.30794628	-2.09943E-09	-2.09943E-09	-2.09943E-09	-2.09943E-09					1.45E-09	5.540862128	3152.687279	1.43371E-09	1.4337E-09	1.4337E-09	1.4337E-09
				2.53E-09	1.270997711	309.2783227	2.52933E-09	2.52933E-09	2.52933E-09	2.52933E-09					1.39E-09	3.304641202	6151.516635	-5.87573E-10	-5.87426E-10	-5.87426E-10	-5.87426E-10
				2.42E-09	3.714267815	3212.593583	1.28658E-09	1.28646E-09	1.28646E-09	1.28646E-09					1.32E-09	0.967537937	3487.424113	1.02933E-09	1.02938E-09	1.02938E-09	1.02938E-09
				1.78E-09	3.069617834	1437.175614	7.74295E-10	7.74339E-10	7.74339E-10	7.74339E-10					1.48E-09	1.553217241	7696.887871	1.47797E-09	1.47799E-09	1.47799E-09	1.47799E-09
				2.03E-09	0.284105019	582.9989114	-1.95966E-09	-1.95967E-09	-1.95967E-09	-1.95967E-09					1.4E-09	5.390007578	2945.986542	-1.23281E-09	-1.23278E-09	-1.23278E-09	-1.23278E-09
				1.9E-09	0.104571988	26087.90314	1.89913E-09	1.8991E-09	1.8991E-09	1.8991E-09					1.55E-09	4.352070375	4005.368472	1.53257E-09	1.53255E-09	1.53255E-09	1.53255E-09
				1.78E-09	0.530684858	7366.268908	1.77963E-09	1.77962E-09	1.77962E-09	1.77962E-09					1.42E-09	5.13441373	1641.33321	1.39288E-09	1.39289E-09	1.39289E-09	1.39289E-09
				2.45E-09	4.20195167	8436.287503	-1.15639E-09	-1.15605E-09	-1.15605E-09	-1.15605E-09					1.31E-09	2.486068214	1353.390528	8.99085E-10	8.99061E-10	8.99061E-10	8.99061E-10
				1.76E-09	3.666974564	6688.27109	5.75065E-11	5.72847E-11	5.72847E-11	5.72847E-11					1.31E-09	2.187545369	1765.766625	9.6402E-10	9.63991E-10	9.63991E-10	9.63991E-10
				1.77E-09	4.481040444	8799.988714	-6.14448E-10	-6.14172E-10	-6.14172E-10	-6.14172E-10					1.33E-09	3.01300582	3283.714052	1.12385E-09	1.1238E-09	1.1238E-09	1.1238E-09
				1.81E-09	3.574610789	15121.10279	-1.40257E-09	-1.40225E-09	-1.40225E-09	-1.40225E-09					1.77E-09	2.375584924	11346.77862	-1.7665E-09	-1.76653E-09	-1.76653E-09	-1.76653E-09
				1.98E-09	3.550659629	24606.13555	-1.32676E-10	-1.33592E-10	-1.33592E-10	-1.33592E-10					1.45E-09	0.795256365	2281.24775	1.4422E-09	1.44219E-09	1.44219E-09	1.44219E-09
				1.87E-09	3.454400797	1329.51209	1.82023E-09	1.82022E-09	1.82022E-09	1.82022E-09					1.33E-09	5.962636526	34513.26307	-1.23984E-09	-1.24016E-09	-1.24016E-09	-1.24016E-09
				1.76E-09	5.815323655	12406.16055	3.00753E-10	3.00347E-10	3.00347E-10	3.00347E-10					1.65E-09	1.325591538	6510.551983	1.47613E-09	1.47604E-09	1.47604E-09	1.47604E-09
				2.35E-09	1.285688021	4427.395913	-2.1162E-09	-2.11628E-09	-2.11628E-09	-2.11628E-09					1.32E-09	4.311184696	1971.952174	-8.53576E-12	-8.58484E-12	-8.58484E-12	-8.58484E-12
				1.79E-09	1.557184664	3362.463256	1.31008E-09	1.31E-09	1.31E-09	1.31E-09					1.76E-09	3.175391337	6701.580173	-4.25545E-10	-4.25761E-10	-4.25761E-10	-4.25761E-10
				1.74E-09	1.610868013	30065.51184	-1.64476E-09	-1.64444E-09	-1.64444E-09	-1.64444E-09					1.4E-09	1.187235582	1461.054052	1.30198E-09	1.30196E-09	1.30196E-09	1.30196E-09
				1.99E-09	0.071647148	375.7657316	1.9677E-09	1.9677E-09	1.9677E-09	1.9677E-09					1.28E-09	6.072610462	3362.463256	-1.03869E-09	-1.03873E-09	-1.03873E-09	-1.03873E-09
				1.74E-09	4.584127758	3283.714052	9.30017E-10	9.30108E-10	9.30108E-10	9.30108E-10					1.39E-09	5.335411812	6151.551142	-8.67334E-10	-8.6746E-10	-8.6746E-10	-8.6746E-10
				1.71E-09	5.821897987	23937.85639	-1.28308E-09	-1.28257E-09	-1.28257E-09	-1.28257E-09					1.43E-09	1.040606038	3351.658127	1.85672E-10	1.85582E-10	1.85582E-10	1.85582E-10
				1.82E-09	2.571461898	418.5043228	-1.81051E-09	-1.8105E-09	-1.8105E-09	-1.8105E-09					1.38E-09	1.96009952	2014.623455	-1.37332E-09	-1.37332E-09	-1.37332E-09	-1.37332E-09
				1.68E-09	5.131316196	21393.54197	-7.56826E-11	-7.63597E-11	-7.63596E-11	-7.63596E-11					1.27E-09	2.123102603	2917.537354	6.0088E-10	6.00818E-10	6.00818E-10	6.00818E-10
				1.83E-09	4.931619621	9468.267877	1.52071E-09	1.52089E-09	1.52089E-09	1.52089E-09					1.42E-09	0.290943179	3212.660894	-3.92282E-10	-3.922E-10	-3.922E-10	-3.922E-10
				1.67E-09	1.480914007	2619.473195	1.62005E-09	1.62003E-09	1.62003E-09	1.62003E-09					1.28E-09	0.499744564	10264.56588	-1.16812E-09	-1.16802E-09	-1.16802E-09	-1.16802E-09
				1.69E-09	5.124370311	3223.292558	1.42058E-09	1.42064E-09	1.42064E-09	1.42064E-09					1.25E-09	1.625488103	10191.41746	-1.11135E-09	-1.11124E-09	-1.11124E-09	-1.11124E-09
				1.88E-09	3.418239144	5032.778096	-1.83542E-09	-1.83538E-09	-1.83538E-09	-1.83538E-09					1.28E-09	3.553589853	3223.292558	6.93372E-10	6.93307E-10	6.93307E-10	6.93307E-10
				1.81E-09	0.500109741	2125.877407	-1.7597E-09	-1.75971E-09	-1.75971E-09	-1.75971E-09					1.4E-09	5.873797325	6382.098459	-5.98915E-10	-5.98763E-10	-5.98763E-10	-5.98763E-10
				1.64E-09	1.710771307	15849.86575	1.60162E-09	1.60151E-09	1.60151E-09	1.60151E-09					1.29E-09	2.904286069	6812.766815	1.23521E-09	1.23516E-09	1.23516E-09	1.23516E-09
				2.02E-09	6.210859226	3909.434301	1.99385E-09	1.99387E-09	1.99387E-09	1.99387E-09					1.27E-09	4.031013995	10448.43547	-1.24288E-09	-1.24283E-09	-1.24283E-09	-1.24283E-09
				1.71E-09	5.861581946	625.6251362	-1.65855E-09	-1.65855E-09	-1.65855E-09	-1.65855E-09					1.28E-09	3.23265469	4576.688087	-1.18552E-10	-1.18442E-10	-1.18442E-10	-1.18442E-10
				1.65E-09	3.855691182	13207.02931	-1.63481E-09	-1.63487E-09	-1.63487E-09	-1.63487E-09					1.24E-09	2.022830563	6724.943766	-1.05653E-09	-1.05662E-09	-1.05662E-09	-1.05662E-09
				1.63E-09	2.043733674	3347.296091	1.4243E-09	1.42425E-09	1.42425E-09	1.42425E-09					1.34E-09	0.192953626	3130.83645	1.21648E-09	1.21651E-09	1.21651E-09	1.21651E-09
				1.6E-09	2.837842443	5888.449965	-1.44872E-09	-1.4488E-09	-1.4488E-09	-1.4488E-09					1.45E-09	5.047670498	2281.213243	-7.75499E-10	-7.75551E-10	-7.75551E-10	-7.75551E-10
				2.12E-09	2.328011123	3232.948903	-1.01145E-09	-1.01157E-09	-1.01157E-09	-1.01157E-09					1.43E-09	4.45744984	7100.709497	1.32929E-09	1.32921E-09	1.32921E-09	1.32921E-09
				1.63E-09	4.234886952	31968.94865	1.68013E-11	1.58186E-11	1.58187E-11	1.58187E-11					1.33E-09	5.004041821	11883.58313	-4.62585E-10	-4.62305E-10	-4.62305E-10	-4.62305E-10
				1.59E-09	1.480466712	249.9044607	1.13996E-09	1.13996E-09	1.13996E-09	1.13996E-09					1.24E-09	0.739258958	1485.980121	1.13106E-09	1.13105E-09	1.13105E-09	1.13105E-09
				1.6E-09	0.219603072	12942.96506	-1.50028E-10	-1.4964E-10	-1.4964E-10	-1.4964E-10					1.23E-09	0.472830155	3347.296091	-5.98239E-10	-5.98307E-10	-5.98307E-10	-5.98307E-10
				2.2E-09	3.907877049	9638.940748	-1.49734E-09	-1.49705E-09	-1.49705E-09	-1.49705E-09					1.37E-09	5.733709226	5244.049239	-9.76084E-10	-9.75989E-10	-9.75989E-10	-9.75989E-10
				1.61E-09	2.940933676	3370.041935	1.17108E-09	1.17115E-09	1.17115E-09	1.17115E-09					1.52E-09	5.014644555	3358.424949	-1.33467E-09	-1.33462E-09	-1.33462E-09	-1.33462E-09
				1.59E-09	5.590174757	1442.278462	-1.32819E-09	-1.32822E-09	-1.32822E-09	-1.32822E-09					1.22E-09	1.370030156	3370.041935	8.3711E-10	8.37054E-10	8.37054E-10	8.37054E-10
				2.21E-09	3.825487512	1954.71715	-1.53876E-09	-1.53882E-09	-1.53882E-09	-1.53882E-09					1.43E-09	1.957407531	2921.688028	5.49096E-10	5.49023E-10	5.49023E-10	5.49023E-10
				1.92E-09	4.625952723	3336.680273	-6.26422E-10	-6.26308E-10	-6.26308E-10	-6.26308E-10					1.23E-09	3.941392903	4957.086878	-7.49003E-10	-7.48912E-10	-7.48912E-10	-7.48912E-10
				1.64E-09	1.592006415	386.4196506	4.66083E-11	4.66203E-11	4.66203E-11	4.66203E-11					1.3E-09	0.908443043	3427.920631	1.22449E-09	1.22446E-09	1.22446E-09	1.22446E-09
				1.69E-09	5.457848671	259.560805	-1.6492E-09	-1.6492E-09	-1.6492E-09	-1.6492E-09					1.35E-09	3.569962185	3229.425784	8.56997E-10	8.56933E-10	8.56933E-10	8.56933E-10
				2.01E-09	0.950770536	29424.63423	-6.61342E-10	-6.62395E-10	-6.62395E-10	-6.62395E-10					1.43E-09	5.302257679	14128.24277	1.06082E-09	1.06108E-09	1.06108E-09	1.06108E-09
				1.74E-09	1.152164857	6382.098459	-1.57956E-09	-1.57964E-09	-1.57964E-09	-1.57964E-09					1.34E-09	2.478365588	7167.196906	3.78944E-10	3.78771E-10	3.78771E-10	3.78771E-10
				1.63E-09	1.16606668	4289.788036	5.1088E-10	5.11006E-10	5.11006E-10	5.11006E-10					1.5E-09	5.891161997	966.9708774	-1.31548E-09	-1.31547E-09	-1.31547E-09	-1.31547E-09
				1.87E-09	3.221359565	2751.5476	-1.65502E-09	-1.65506E-09	-1.65506E-09	-1.65506E-09					1.23E-09	3.587876748	3318.761597	1.03153E-09	1.03157E-09	1.03157E-09	1.03157E-09
				1.62E-09	4.793725886	24889.5748	-8.25747E-10	-8.26402E-10	-8.26402E-10	-8.26402E-10					1.53E-09	0.371997462	6533.146129	7.58208E-10	7.58045E-10	7.58045E-10	7.58045E-10
				1.92E-09	0.880409464	5244.049239	-1.52604E-09	-1.52615E-09	-1.52615E-09	-1.52615E-09					1.45E-09	1.733268417	6637.505941	-5.9343E-10	-5.93265E-10	-5.93265E-10	-5.93265E-10
				1.6E-09	2.850347844	9374.826447	-1.5837E-09	-1.58374E-09	-1.58374E-09	-1.58374E-09					1.33E-09	3.275533068	11876.46959	1.32545E-09	1.32547E-09	1.32547E-09	1.32547E-09
				1.72E-09	2.386012541	2281.24775	1.43987E-10	1.4406E-10	1.4406E-10	1.4406E-10					1.19E-09	5.150873967	15636.56666	1.16196E-09	1.16188E-09	1.16188E-09	1.16188E-09
				2.02E-09	4.121647868	7321.12214	-1.93017E-09	-1.93009E-09	-1.93009E-09	-1.93009E-09					1.17E-09	3.709992241	3343.155224	5.39413E-10	5.39479E-10	5.39479E-10	5.39479E-10
				1.56E-09	4.551712047	27682.14074	4.44999E-10	4.44218E-10	4.44219E-10	4.44219E-10					1.15E-09	5.995415708	11986.67591	-1.5129E-10	-1.51548E-10	-1.51548E-10	-1.51548E-10
				1.7E-09	4.628514913	10824.2012	-1.67579E-09	-1.67584E-09	-1.67584E-09	-1.67584E-09					1.52E-09	5.6666234	6530.177184	-7.52582E-10	-7.52744E-10	-7.52744E-10	-7.52744E-10
				1.57E-09	0.913637256	4503.087131	-4.2175E-10	-4.21878E-10	-4.21878E-10	-4.21878E-10					1.23E-09	0.052314486	9801.424638	5.74358E-10	5.74559E-10	5.74559E-10	5.74559E-10
				1.56E-09	5.582556183	10448.43547	-3.49985E-10	-3.50284E-10	-3.50284E-10	-3.50284E-10					1.3E-09	1.42377926	16063.16485	-1.27291E-09	-1.27283E-09	-1.27283E-09	-1.27283E-09
				1.57E-09	0.922291608	15636.56666	-4.13155E-10	-4.12708E-10	-4.12708E-10	-4.12708E-10					1.2E-09	4.195792343	604.8497407	2.19798E-10	2.19811E-10	2.19811E-10	2.19811E-10
				1.71E-09	5.438206283	11904.91877	-1.54914E-09	-1.54898E-09	-1.54898E-09	-1.54898E-09					1.26E-09	1.387880856	169.5801831	-6.99879E-10	-6.99882E-10	-6.99882E-10	-6.99882E-10
				1.8E-09	1.890914052	13575.7488	1.00648E-09	1.00686E-09	1.00686E-09	1.00686E-09					1.22E-09	0.18785107	18849.22755	-1.08259E-09	-1.08239E-09	-1.08239E-09	-1.08239E-09
				1.98E-09	4.425396922	10025.42771	-1.85776E-09	-1.85763E-09	-1.85763E-09	-1.85763E-09					1.13E-09	4.677311449	24491.42579	-8.03378E-10	-8.03745E-10	-8.03745E-10	-8.03745E-10
				1.58E-09	4.120879146	11240.16273	-1.57385E-09	-1.57388E-09	-1.57388E-09	-1.57388E-09					1.22E-09	1.218036892	3067.939469	1.10213E-09	1.10216E-09	1.10216E-09	1.10216E-09
				2.11E-09	2.422187724	8749.156254	1.22127E-09	1.22099E-09	1.22099E-09	1.22099E-09					1.18E-09	3.923891952	2963.238819	1.30386E-10	1.30452E-10	1.30452E-10	1.30452E-10
				1.83E-09	1.47934836	6677.343518	-1.32591E-09	-1.32575E-09	-1.32575E-09	-1.32575E-09					1.37E-09	0.80076863	3123.790213	8.22439E-10	8.22504E-10	8.22504E-10	8.22504E-10
				1.97E-09	1.434692829	14061.72086	-9.56057E-10	-9.556E-10	-9.556E-10	-9.556E-10					1.24E-09	0.772744699	12465.53441	8.64514E-10	8.64723E-10	8.64723E-10	8.64723E-10
				1.7E-09	4.324248427	742.9900605	-1.40127E-09	-1.40128E-09	-1.40128E-09	-1.40128E-09					1.32E-09	4.738880239	2267.003403	-1.17778E-09	-1.1778E-09	-1.1778E-09	-1.1778E-09
				1.7E-09	2.929053249	9093.997312	6.67899E-10	6.67631E-10	6.67631E-10	6.67631E-10					1.22E-09	3.662310141	8756.269801	1.12306E-09	1.12314E-09	1.12314E-09	1.12314E-09
				1.6E-09	2.797976089	1461.054052	5.28268E-10	5.28309E-10	5.28309E-10	5.28309E-10					1.13E-09	3.749552219	21393.54197	-1.11831E-09	-1.11837E-09	-1.11837E-09	-1.11837E-09
				1.74E-09	5.377389225	3318.761597	-1.24179E-09	-1.24171E-09	-1.24171E-09	-1.24171E-09					1.53E-09	5.005960021	15906.76413	-1.00438E-09	-1.00472E-09	-1.00472E-09	-1.00472E-09
				1.72E-09	0.355240896	2281.213243	1.4714E-09	1.47137E-09	1.47137E-09	1.47137E-09					1.09E-09	1.463940784	2854.640374	-1.00821E-09	-1.00823E-09	-1.00823E-09	-1.00823E-09
				1.47E-09	2.766022355	4193.808808	3.88035E-10	3.88147E-10	3.88147E-10	3.88147E-10					1.25E-09	6.007444592	1442.261209	-6.76394E-10	-6.76423E-10	-6.76423E-10	-6.76423E-10
				1.51E-09	4.239622311	3368.013983	-6.58805E-10	-6.58719E-10	-6.58719E-10	-6.58719E-10					1.4E-09	0.645326466	13532.02989	7.87476E-10	7.8718E-10	7.8718E-10	7.8718E-10
				1.57E-09	1.012952015	24336.00539	-9.8623E-10	-9.8679E-10	-9.8679E-10	-9.8679E-10					1.08E-09	2.116918043	43.71891231	-1.02537E-09	-1.02537E-09	-1.02537E-09	-1.02537E-09
				1.65E-09	0.583356528	15906.76413	1.50231E-09	1.50211E-09	1.50211E-09	1.50211E-09					1.3E-09	1.43185912	3370.104245	9.49625E-10	9.49569E-10	9.49569E-10	9.49569E-10
				1.49E-09	5.6955308	31570.79965	1.4475E-09	1.44729E-09	1.44729E-09	1.44729E-09					1.33E-09	2.312396262	9072.661671	-7.03174E-10	-7.03367E-10	-7.03367E-10	-7.03367E-10
				1.54E-09	5.285043815	1481.409371	-9.47412E-10	-9.47446E-10	-9.47446E-10	-9.47446E-10					1.07E-09	5.688648338	4878.852863	-9.72215E-10	-9.72174E-10	-9.72174E-10	-9.72174E-10
				1.63E-09	1.812886285	18849.22755	-6.72019E-10	-6.72547E-10	-6.72547E-10	-6.72547E-10					1.16E-09	3.91262234	11904.91877	4.43174E-10	4.43415E-10	4.43415E-10	4.43415E-10
				1.45E-09	3.57053081	3497.013147	-1.38839E-09	-1.38842E-09	-1.38842E-09	-1.38842E-09					1.06E-09	1.999895923	3497.013147	-3.05859E-10	-3.05792E-10	-3.05792E-10	-3.05792E-10
				1.56E-09	3.569780764	21791.69097	-1.55161E-09	-1.55167E-09	-1.55167E-09	-1.55167E-09					1.06E-09	5.790200883	1.484472708	9.45524E-10	9.45524E-10	9.45524E-10	9.45524E-10
				1.43E-09	0.567049031	13212.88651	1.42505E-09	1.42508E-09	1.42508E-09	1.42508E-09					1.05E-09	1.797516995	3517.306157	-4.2593E-10	-4.25866E-10	-4.25866E-10	-4.25866E-10
				1.55E-09	0.084291882	6657.346416	1.22113E-09	1.22125E-09	1.22125E-09	1.22125E-09					1.3E-09	0.80396347	3397.510802	7.69288E-10	7.69221E-10	7.69221E-10	7.69221E-10
				1.84E-09	2.549994033	24076.44459	3.4332E-10	3.44141E-10	3.44141E-10	3.44141E-10					1.07E-09	5.294490909	10.63666535	7.32236E-10	7.32236E-10	7.32236E-10	7.32236E-10
				1.46E-09	1.165949901	526.1678467	-1.42186E-09	-1.42186E-09	-1.42186E-09	-1.42186E-09					1.37E-09	0.470375164	13575.7488	1.23769E-09	1.23754E-09	1.23754E-09	1.23754E-09
				1.44E-09	4.192293352	2771.790553	3.01467E-10	3.01393E-10	3.01393E-10	3.01393E-10					1.04E-09	5.03145022	1751.522278	-3.06858E-10	-3.06825E-10	-3.06825E-10	-3.06825E-10
				1.69E-09	3.107710371	239.2054856	1.3106E-09	1.31061E-09	1.31061E-09	1.31061E-09					1.46E-09	2.576598048	3308.640121	1.20619E-09	1.20614E-09	1.20614E-09	1.20614E-09
				1.44E-09	6.266888782	6679.740381	8.6758E-10	8.67724E-10	8.67724E-10	8.67724E-10					1.03E-09	3.295894526	4379.639037	1.22154E-10	1.2207E-10	1.2207E-10	1.2207E-10
				1.74E-09	2.375090253	3397.510802	1.4023E-09	1.40236E-09	1.40236E-09	1.40236E-09					1.04E-09	0.779036347	1751.556785	-7.53797E-10	-7.53821E-10	-7.53821E-10	-7.53821E-10
				1.63E-09	3.880479191	16703.04488	-1.62995E-09	-1.62995E-09	-1.62995E-09	-1.62995E-09					1.18E-09	4.118922245	10927.29398	-2.90061E-10	-2.90297E-10	-2.90297E-10	-2.90297E-10
				1.61E-09	1.739586333	2185.251269	1.22304E-09	1.223E-09	1.223E-09	1.223E-09					1.06E-09	2.257149278	13207.02931	-1.14294E-10	-1.14032E-10	-1.14032E-10	-1.14032E-10
				1.64E-09	0.621469947	1538.240436	1.56532E-09	1.56533E-09	1.56533E-09	1.56533E-09					1.26E-09	1.10289327	6680.79497	-5.92533E-10	-5.92393E-10	-5.92393E-10	-5.92393E-10
				1.82E-09	6.168560149	6685.106189	1.11354E-09	1.11373E-09	1.11373E-09	1.11373E-09					1.05E-09	1.41449748	10081.21114	8.18205E-10	8.1833E-10	8.1833E-10	8.1833E-10
				1.4E-09	4.082005959	4186.695261	-1.12569E-09	-1.12562E-09	-1.12562E-09	-1.12562E-09					1.1E-09	6.1607222	3338.069629	-1.0446E-09	-1.04462E-09	-1.04462E-09	-1.04462E-09
				1.92E-09	4.477099989	57.878696	1.23452E-09	1.23452E-09	1.23452E-09	1.23452E-09					1.13E-09	0.619479911	13421.82357	-1.05575E-09	-1.05585E-09	-1.05585E-09	-1.05585E-09
				1.51E-09	3.064512665	838.9692878	-9.49904E-10	-9.49923E-10	-9.49923E-10	-9.49923E-10					1.39E-09	2.213456031	1954.71715	-9.56966E-10	-9.56928E-10	-9.56928E-10	-9.56928E-10
				1.39E-09	1.127673996	6682.709326	-7.20901E-10	-7.20751E-10	-7.20751E-10	-7.20751E-10					1.02E-09	3.817670699	6670.179153	-1.10428E-10	-1.10555E-10	-1.10555E-10	-1.10555E-10
				1.87E-09	4.97174627	6681.654737	1.7629E-09	1.76282E-09	1.76282E-09	1.76282E-09					1.01E-09	3.445834225	1505.287809	-8.63228E-10	-8.63213E-10	-8.63213E-10	-8.63213E-10
				1.5E-09	5.692092904	9360.604353	1.38941E-09	1.38931E-09	1.38931E-09	1.38931E-09					1.05E-09	2.461349524	5525.863696	-9.23486E-10	-9.23539E-10	-9.23539E-10	-9.23539E-10
				1.6E-09	5.663363827	10927.29398	1.54E-09	1.53991E-09	1.53991E-09	1.53991E-09					1.19E-09	5.64454863	8425.718148	-1.16794E-09	-1.16797E-09	-1.16797E-09	-1.16797E-09
				1.37E-09	3.468604083	5562.469061	6.84198E-10	6.84073E-10	6.84073E-10	6.84073E-10					1.01E-09	1.874461791	9161.527351	4.28861E-10	4.28703E-10	4.28703E-10	4.28703E-10
				1.92E-09	5.279080982	34363.3656	1.76066E-09	1.76116E-09	1.76116E-09	1.76116E-09					1.11E-09	5.461832531	7214.438937	-8.63016E-10	-8.62921E-10	-8.62921E-10	-8.62921E-10
				1.37E-09	5.870230885	2945.986542	-1.36988E-09	-1.36987E-09	-1.36987E-09	-1.36987E-09					1.23E-09	0.140562846	16489.76304	-7.74927E-10	-7.7463E-10	-7.7463E-10	-7.7463E-10
				1.8E-09	1.076867678	15806.14684	2.67621E-11	2.62256E-11	2.62256E-11	2.62256E-11					1.28E-09	0.004525257	2185.251269	-9.80219E-10	-9.80253E-10	-9.80253E-10	-9.80253E-10
				1.35E-09	0.341097995	7322.102461	8.15181E-10	8.15032E-10	8.15032E-10	8.15032E-10					1.06E-09	6.202251793	3717.986035	-1.03765E-09	-1.03766E-09	-1.03766E-09	-1.03766E-09
				1.69E-09	2.274085832	379.3734139	-8.68874E-10	-8.68864E-10	-8.68864E-10	-8.68864E-10					9.9E-10	1.705541475	1655.560304	-9.80591E-10	-9.80595E-10	-9.80595E-10	-9.80595E-10
				1.72E-09	3.832767777	6621.850991	-1.31795E-09	-1.31809E-09	-1.31809E-09	-1.31809E-09					0.000000001	1.763736819	3002.369728	9.97632E-10	9.97628E-10	9.97628E-10	9.97628E-10
				1.34E-09	0.894866111	13286.18364	-3.03274E-11	-2.99918E-11	-2.99918E-11	-2.99918E-11					1.01E-09	0.556934587	3337.156619	-5.59737E-10	-5.5979E-10	-5.5979E-10	-5.5979E-10
				1.68E-09	3.244342451	11614.43329	-8.59294E-10	-8.58978E-10	-8.58978E-10	-8.58978E-10					1.01E-09	0.564417947	30774.50164	8.14026E-10	8.14373E-10	8.14373E-10	8.14373E-10
				1.35E-09	6.037276735	1214.80233	1.18396E-09	1.18398E-09	1.18398E-09	1.18398E-09					9.8E-10	1.939837997	5562.469061	-8.27721E-10	-8.27777E-10	-8.27777E-10	-8.27777E-10
				1.5E-09	0.81912738	3416.878498	1.22951E-09	1.22945E-09	1.22945E-09	1.22945E-09					1.3E-09	5.652554712	2735.762686	1.15261E-09	1.15258E-09	1.15258E-09	1.15258E-09
				1.36E-09	5.066271175	14421.83164	6.78899E-10	6.78579E-10	6.78579E-10	6.78579E-10					1.25E-09	6.185752884	9698.331863	9.33262E-10	9.3311E-10	9.3311E-10	9.3311E-10
				1.38E-09	5.19336962	13363.43003	9.05734E-10	9.05996E-10	9.05996E-10	9.05996E-10					0.000000001	2.357679343	3337.072055	9.36315E-10	9.36293E-10	9.36293E-10	9.36293E-10
				1.63E-09	5.911244288	16703.07939	7.36184E-10	7.35726E-10	7.35726E-10	7.35726E-10					0.000000001	3.763175276	3344.152799	3.98507E-10	3.98565E-10	3.98565E-10	3.98565E-10
				1.81E-09	3.319786547	139.6981395	1.37281E-09	1.37281E-09	1.37281E-09	1.37281E-09					1.05E-09	5.338974912	5096.084111	9.59668E-10	9.59628E-10	9.59628E-10	9.59628E-10
				1.62E-09	4.059050339	1795.258444	-5.28776E-11	-5.28228E-11	-5.28228E-11	-5.28228E-11					1.03E-09	1.241898013	1385.895276	3.76953E-11	3.76684E-11	3.76684E-11	3.76684E-11
				1.32E-09	0.409015061	1083.260368	7.50695E-10	7.50673E-10	7.50673E-10	7.50673E-10					1.01E-09	1.427276122	37455.7265	-7.8483E-10	-7.8438E-10	-7.8438E-10	-7.8438E-10
				1.56E-09	0.123041446	1107.138806	1.00993E-09	1.00991E-09	1.00991E-09	1.00991E-09					9.6E-10	2.553284784	4466.481766	6.73217E-10	6.7316E-10	6.7316E-10	6.7316E-10
				1.58E-09	6.250229151	6666.997759	1.20645E-09	1.20658E-09	1.20658E-09	1.20658E-09					9.7E-10	5.867791274	5220.170801	-5.0029E-10	-5.00208E-10	-5.00208E-10	-5.00208E-10
				1.31E-09	3.952500838	3.455808046	-8.48067E-10	-8.48067E-10	-8.48067E-10	-8.48067E-10					1.01E-09	2.615135084	16858.41522	-3.19332E-10	-3.19636E-10	-3.19636E-10	-3.19636E-10
				1.47E-09	4.946734621	15010.89646	-6.79968E-10	-6.79599E-10	-6.79599E-10	-6.79599E-10					1.07E-09	4.239435886	8823.867152	-5.11217E-10	-5.1106E-10	-5.1106E-10	-5.1106E-10
				1.4E-09	6.138534047	12729.66597	-7.55017E-10	-7.553E-10	-7.553E-10	-7.553E-10					0.000000001	4.38845222	3337.106562	-1.01547E-10	-1.01484E-10	-1.01484E-10	-1.01484E-10
				1.31E-09	5.433988495	25665.51748	7.35803E-11	7.29472E-11	7.29472E-11	7.29472E-11					0.000000001	1.732402402	3344.118291	6.44504E-10	6.44456E-10	6.44456E-10	6.44456E-10
				1.35E-09	5.060171834	11876.46959	-3.94577E-10	-3.94288E-10	-3.94288E-10	-3.94288E-10					1.01E-09	3.517641691	4694.002955	-7.72871E-10	-7.72929E-10	-7.72929E-10	-7.72929E-10
				1.28E-09	2.869693327	6549.682892	-1.80323E-10	-1.80167E-10	-1.80167E-10	-1.80167E-10					9.6E-10	3.168950157	12825.64519	-8.76528E-10	-8.76433E-10	-8.76433E-10	-8.76433E-10
				1.74E-09	5.181698872	28230.18722	-5.72595E-10	-5.7172E-10	-5.7172E-10	-5.7172E-10					1.01E-09	6.240606046	2942.530734	-9.64549E-10	-9.64565E-10	-9.64565E-10	-9.64565E-10
				1.79E-09	3.255893544	4922.571775	9.92241E-10	9.92379E-10	9.92379E-10	9.92379E-10					1.03E-09	1.095003254	12089.76868	2.32522E-10	2.3275E-10	2.3275E-10	2.3275E-10
				1.39E-09	5.336246152	23958.63179	-8.93399E-10	-8.92918E-10	-8.92918E-10	-8.92918E-10					1.06E-09	5.579316648	39048.32251	6.68866E-10	6.69471E-10	6.69471E-10	6.69471E-10
				1.27E-09	5.784064957	14577.18473	-7.22279E-10	-7.21992E-10	-7.21992E-10	-7.21992E-10					1.26E-09	3.405217386	6681.654737	-4.15212E-10	-4.15362E-10	-4.15362E-10	-4.15362E-10
				1.28E-09	1.272766887	8584.661666	5.646E-11	5.6667E-11	5.6667E-11	5.6667E-11					1.05E-09	2.52404372	1755.06265	8.78295E-10	8.78275E-10	8.78275E-10	8.78275E-10
				1.33E-09	0.390524745	12410.7313	1.18762E-09	1.18748E-09	1.18748E-09	1.18748E-09					1.15E-09	6.100310307	3145.641042	1.10008E-09	1.10009E-09	1.10009E-09	1.10009E-09
				1.34E-09	1.096411898	8962.438096	5.33572E-10	5.3378E-10	5.3378E-10	5.3378E-10					9.2E-10	5.063851914	5085.105721	5.93201E-10	5.93134E-10	5.93134E-10	5.93134E-10
				1.25E-09	3.204452015	29.88204361	-1.06897E-09	-1.06897E-09	-1.06897E-09	-1.06897E-09					9.7E-10	1.116708367	3341.793069	4.57393E-11	4.56783E-11	4.56783E-11	4.56783E-11
				1.36E-09	3.622501227	3511.285297	-1.14149E-09	-1.14154E-09	-1.14154E-09	-1.14154E-09					9.2E-10	5.832098003	6682.709326	7.90372E-10	7.90432E-10	7.90432E-10	7.90432E-10
				1.62E-09	5.3646515	2472.678763	4.79171E-10	4.79243E-10	4.79243E-10	4.79243E-10					1.21E-09	2.394111549	18208.34994	8.31232E-10	8.31534E-10	8.31534E-10	8.31534E-10
				1.5E-09	0.401798943	1111.642245	1.30527E-09	1.30525E-09	1.30525E-09	1.30525E-09					1.1E-09	2.516778228	1045.154836	9.50641E-10	9.50652E-10	9.50652E-10	9.50652E-10
				1.29E-09	1.949090769	19645.52556	-1.23767E-11	-1.28546E-11	-1.28546E-11	-1.28546E-11					9.1E-10	1.07173725	927.8399685	-8.6052E-10	-8.60526E-10	-8.60526E-10	-8.60526E-10
				1.72E-09	5.213281604	6747.712262	9.76469E-10	9.76649E-10	9.76649E-10	9.76649E-10					9.6E-10	3.601556674	13363.43003	7.10895E-10	7.10732E-10	7.10732E-10	7.10732E-10
				1.26E-09	4.393784626	21548.96237	1.24513E-09	1.24521E-09	1.24521E-09	1.24521E-09					9.7E-10	5.342249047	7636.466378	-9.33569E-10	-9.33531E-10	-9.33531E-10	-9.33531E-10
				1.46E-09	3.859877491	13361.46939	1.27402E-09	1.27384E-09	1.27384E-09	1.27384E-09					9.4E-10	1.208110802	9495.669433	-8.46408E-10	-8.46481E-10	-8.46481E-10	-8.46481E-10
				1.56E-09	5.247408446	6645.196987	1.23949E-09	1.23937E-09	1.23937E-09	1.23937E-09					9E-10	4.175689825	0.067310303	-4.59332E-10	-4.59332E-10	-4.59332E-10	-4.59332E-10
				1.37E-09	4.945880473	20995.39297	-4.95514E-10	-4.9602E-10	-4.9602E-10	-4.9602E-10					9.7E-10	3.208628902	5298.337507	7.32769E-10	7.32833E-10	7.32833E-10	7.32833E-10
				1.31E-09	1.724314692	11925.27409	1.01767E-09	1.01748E-09	1.01748E-09	1.01748E-09					9.2E-10	3.200298313	4403.517475	3.65434E-10	3.65364E-10	3.65364E-10	3.65364E-10
				1.36E-09	2.042689404	10654.62102	-5.79336E-10	-5.79583E-10	-5.79583E-10	-5.79583E-10					9E-10	3.799004287	685.0440542	-5.88468E-10	-5.88459E-10	-5.88459E-10	-5.88459E-10
				1.4E-09	1.544391487	8219.465289	-8.12878E-10	-8.12702E-10	-8.12702E-10	-8.12702E-10					1.01E-09	2.127783293	10050.28647	6.34322E-10	6.34471E-10	6.34471E-10	6.34471E-10
				1.27E-09	6.166950751	10016.31436	-4.10913E-10	-4.1114E-10	-4.1114E-10	-4.1114E-10					9.8E-10	3.893902623	2373.641549	-2.2061E-10	-2.20652E-10	-2.20652E-10	-2.20652E-10
				1.55E-09	5.47145483	2.968945417	1.11939E-09	1.11939E-09	1.11939E-09	1.11939E-09					9E-10	4.490465041	6453.748721	-1.91618E-10	-1.91511E-10	-1.91511E-10	-1.91511E-10
				1.32E-09	6.256262029	13227.38463	1.26973E-09	1.26964E-09	1.26964E-09	1.26964E-09					9.6E-10	5.131296669	7792.867099	4.31603E-10	4.31477E-10	4.31477E-10	4.31477E-10
				1.21E-09	3.741354853	10294.51024	1.19418E-09	1.19422E-09	1.19422E-09	1.19422E-09					8.9E-10	4.512289048	10037.08975	-8.8728E-10	-8.87266E-10	-8.87266E-10	-8.87266E-10
				1.34E-09	3.127183517	8962.472604	-1.33826E-09	-1.33827E-09	-1.33827E-09	-1.33827E-09					9.8E-10	0.656899067	2810.988772	-4.25771E-10	-4.25724E-10	-4.25724E-10	-4.25724E-10
				1.22E-09	0.772829078	4936.798869	3.61097E-10	3.60988E-10	3.60988E-10	3.60988E-10					1.14E-09	4.159085439	9090.474193	1.13998E-09	1.13998E-09	1.13998E-09	1.13998E-09
				1.25E-09	4.232136311	15650.79375	7.70388E-10	7.70098E-10	7.70098E-10	7.70098E-10					9.4E-10	4.789601459	35707.71008	-8.7155E-10	-8.71312E-10	-8.71312E-10	-8.71312E-10
				1.57E-09	1.791755455	16489.76304	-1.13585E-09	-1.13619E-09	-1.13619E-09	-1.13619E-09					8.7E-10	6.265252159	34554.81386	-1.96294E-10	-1.96846E-10	-1.96846E-10	-1.96846E-10
				1.55E-09	4.156556982	56.38318608	5.369E-10	5.36898E-10	5.36898E-10	5.36898E-10					8.7E-10	1.50181195	9983.704244	6.00944E-10	6.00825E-10	6.00825E-10	6.00825E-10
				1.34E-09	1.532688273	708.9898023	1.23243E-09	1.23243E-09	1.23243E-09	1.23243E-09					8.7E-10	1.437908226	9488.623197	-7.34251E-10	-7.34335E-10	-7.34335E-10	-7.34335E-10
				1.36E-09	4.010256977	9797.492484	3.58914E-10	3.58671E-10	3.58671E-10	3.58671E-10					9E-10	2.795737369	47477.56378	-4.80726E-10	-4.80044E-10	-4.80044E-10	-4.80044E-10
				1.56E-09	4.615562688	3354.839521	-8.99919E-10	-8.99838E-10	-8.99838E-10	-8.99838E-10					9.4E-10	5.689192914	6106.880055	-8.10974E-10	-8.11029E-10	-8.11029E-10	-8.11029E-10
				1.31E-09	4.474768089	11776.89993	1.24175E-09	1.24166E-09	1.24166E-09	1.24166E-09					8.7E-10	0.74049209	41990.78593	7.7698E-10	7.7667E-10	7.7667E-10	7.7667E-10
				1.18E-09	1.174660101	4606.179905	1.1761E-09	1.17611E-09	1.17611E-09	1.17611E-09					1.01E-09	0.993081334	6614.737444	6.39651E-10	6.39749E-10	6.39749E-10	6.39749E-10
				1.28E-09	0.126487962	6681.644929	5.83234E-10	5.83378E-10	5.83378E-10	5.83378E-10					1.15E-09	3.497320558	4.503439417	-1.04609E-09	-1.04609E-09	-1.04609E-09	-1.04609E-09
				1.22E-09	0.135113779	8322.558064	-9.35048E-10	-9.34925E-10	-9.34925E-10	-9.34925E-10					8.6E-10	0.186284253	216.8222138	-7.36579E-10	-7.3658E-10	-7.3658E-10	-7.3658E-10
				1.19E-09	1.291391164	10544.4147	-2.04197E-10	-2.03963E-10	-2.03963E-10	-2.03963E-10					9.9E-10	1.065395898	2810.854151	-7.47521E-10	-7.47487E-10	-7.47487E-10	-7.47487E-10
				1.28E-09	4.449660507	13465.54248	-2.38699E-10	-2.38379E-10	-2.38379E-10	-2.38379E-10					8.7E-10	3.028562109	7218.029365	8.66776E-10	8.66786E-10	8.66786E-10	8.66786E-10
				1.19E-09	4.0170963	14481.2055	4.97463E-10	4.97168E-10	4.97168E-10	4.97168E-10					8.5E-10	4.584760071	1699.279217	7.10593E-10	7.10608E-10	7.10608E-10	7.10608E-10
				1.47E-09	1.815902797	685.1113645	1.40371E-09	1.40372E-09	1.40372E-09	1.40372E-09					8.8E-10	4.479964446	21957.68073	7.50203E-10	7.50393E-10	7.50393E-10	7.50393E-10
				1.37E-09	4.784028361	3613.285384	1.3307E-09	1.33072E-09	1.33072E-09	1.33072E-09					1.06E-09	6.120118807	4819.479001	-6.10387E-10	-6.10308E-10	-6.10308E-10	-6.10308E-10
				1.51E-09	1.484285583	9698.331863	9.92174E-10	9.92382E-10	9.92382E-10	9.92382E-10					8.9E-10	3.886007196	12199.975	8.29353E-10	8.29279E-10	8.29279E-10	8.29279E-10
				1.36E-09	2.477576084	10156.90236	-1.33799E-09	-1.33794E-09	-1.33794E-09	-1.33794E-09					9.7E-10	2.700916986	3339.431784	9.69755E-10	9.69756E-10	9.69756E-10	9.69756E-10
				1.23E-09	2.423532063	6.133225933	-1.0017E-09	-1.0017E-09	-1.0017E-09	-1.0017E-09					1.18E-09	1.027395272	34115.11407	9.30435E-12	8.54522E-12	8.54526E-12	8.54526E-12
				1.17E-09	5.4063544	688.6344829	-8.09134E-10	-8.09145E-10	-8.09145E-10	-8.09145E-10					1.01E-09	0.365918311	2942.396113	-7.67611E-10	-7.67647E-10	-7.67647E-10	-7.67647E-10
				1.53E-09	5.00372031	14556.89672	7.37102E-10	7.3747E-10	7.3747E-10	7.3747E-10					8.4E-10	5.660818697	1169.588251	6.91074E-10	6.91063E-10	6.91063E-10	6.91063E-10
				1.33E-09	3.157737854	1125.869339	-1.04134E-09	-1.04132E-09	-1.04132E-09	-1.04132E-09					8.6E-10	1.91214909	55516.41871	4.52346E-10	4.5158E-10	4.5158E-10	4.5158E-10
				1.53E-09	1.942926605	6533.146129	1.32882E-09	1.32891E-09	1.32891E-09	1.32891E-09					8.4E-10	4.309094349	4150.089896	-4.53774E-10	-4.53718E-10	-4.53718E-10	-4.53718E-10
				1.24E-09	4.946082453	12825.64519	-2.63048E-10	-2.63342E-10	-2.63342E-10	-2.63342E-10					9.4E-10	1.366451513	9093.997312	-8.61358E-10	-8.61423E-10	-8.61423E-10	-8.61423E-10
				1.17E-09	1.135287507	4452.254672	-8.94512E-10	-8.94575E-10	-8.94575E-10	-8.94575E-10					9.7E-10	2.265442457	13361.46939	-4.93632E-10	-4.93842E-10	-4.93842E-10	-4.93842E-10
				1.15E-09	3.341218135	10001.48196	2.87736E-10	2.87946E-10	2.87946E-10	2.87946E-10					9.9E-10	1.160545621	128.0188433	-9.86501E-10	-9.86502E-10	-9.86502E-10	-9.86502E-10
				1.15E-09	3.445863621	7696.887871	-4.20323E-10	-4.20167E-10	-4.20167E-10	-4.20167E-10					9.4E-10	1.105739525	4591.442623	9.16232E-10	9.16214E-10	9.16214E-10	9.16214E-10
				1.17E-09	0.724893904	27.4688664	4.58621E-10	4.58621E-10	4.58621E-10	4.58621E-10					9.2E-10	0.743863875	4845.900236	-8.55737E-10	-8.55768E-10	-8.55768E-10	-8.55768E-10
				1.32E-09	2.413182509	6717.25272	-9.03228E-10	-9.0335E-10	-9.0335E-10	-9.0335E-10					1.01E-09	1.51570299	7807.094193	-2.22193E-10	-2.22047E-10	-2.22047E-10	-2.22047E-10
				1.18E-09	0.359950314	27832.03822	-1.1756E-09	-1.17565E-09	-1.17565E-09	-1.17565E-09					9.6E-10	1.021877466	2899.787142	-7.48832E-10	-7.48865E-10	-7.48865E-10	-7.48865E-10
				1.57E-09	1.739290129	11560.07772	1.51135E-09	1.51126E-09	1.51126E-09	1.51126E-09					8.6E-10	0.667876581	2957.733148	-2.65592E-10	-2.65638E-10	-2.65638E-10	-2.65638E-10
				1.48E-09	2.140239763	15265.88652	-1.4453E-09	-1.44539E-09	-1.44539E-09	-1.44539E-09					8.7E-10	3.496761896	4061.751658	8.66004E-10	8.65997E-10	8.65997E-10	8.65997E-10
				1.13E-09	1.291838637	26880.31981	2.2146E-10	2.22022E-10	2.22022E-10	2.22022E-10					9.5E-10	3.354527814	661.2329268	1.09878E-10	1.0989E-10	1.0989E-10	1.0989E-10
				1.51E-09	0.958906105	6530.177184	1.3154E-09	1.31531E-09	1.31531E-09	1.31531E-09					8.7E-10	0.048404361	23546.75362	-8.45385E-10	-8.45293E-10	-8.45293E-10	-8.45293E-10
				1.53E-09	5.626797843	9911.630959	-8.42632E-10	-8.42393E-10	-8.42393E-10	-8.42393E-10					1.14E-09	2.832707416	394.6258851	-1.11097E-09	-1.11097E-09	-1.11097E-09	-1.11097E-09
				1.57E-09	0.097913782	138.5174969	-1.08345E-09	-1.08345E-09	-1.08345E-09	-1.08345E-09					8.1E-10	3.444200738	148.0787244	7.29276E-10	7.29275E-10	7.29275E-10	7.29275E-10
				1.19E-09	2.168839647	7082.896975	-1.16901E-09	-1.16904E-09	-1.16904E-09	-1.16904E-09					8.1E-10	1.27062969	4893.079957	7.52446E-11	7.51701E-11	7.51701E-11	7.51701E-11
				1.13E-09	5.431024276	422.0274412	1.06998E-09	1.06998E-09	1.06998E-09	1.06998E-09					8.3E-10	5.484626873	4349.161898	8.0518E-10	8.05197E-10	8.05197E-10	8.05197E-10
				1.3E-09	2.134935063	117.8128029	-8.14344E-10	-8.14346E-10	-8.14346E-10	-8.14346E-10					1.05E-09	3.478420361	3413.909553	-4.38327E-10	-4.38266E-10	-4.38266E-10	-4.38266E-10
				1.4E-09	2.511945916	28.98162998	-1.38164E-09	-1.38164E-09	-1.38164E-09	-1.38164E-09					8.4E-10	4.332098528	51449.32426	1.64491E-10	1.63692E-10	1.63692E-10	1.63692E-10
				1.28E-09	1.238227512	6680.804777	-7.4901E-10	-7.48879E-10	-7.48879E-10	-7.48879E-10					9.3E-10	1.59775582	5088.219805	-3.84705E-10	-3.84624E-10	-3.84624E-10	-3.84624E-10
				1.11E-09	4.602947766	25135.82652	-1.1655E-10	-1.16026E-10	-1.16026E-10	-1.16026E-10					8.8E-10	3.29950478	2655.501062	-4.85044E-10	-4.85007E-10	-4.85007E-10	-4.85007E-10
				1.18E-09	0.342264977	4140.433552	-4.70712E-10	-4.70796E-10	-4.70796E-10	-4.70796E-10					8.1E-10	1.655437147	78263.70942	2.54724E-10	2.55858E-10	2.55858E-10	2.55858E-10
				1.12E-09	4.022337375	6314.000524	6.6315E-10	6.63043E-10	6.63043E-10	6.63043E-10					8.6E-10	1.193425357	4029.24691	-8.39642E-10	-8.39656E-10	-8.39656E-10	-8.39656E-10
				1.34E-09	3.359262147	11247.20896	-1.13555E-09	-1.1354E-09	-1.1354E-09	-1.1354E-09					7.9E-10	4.41964678	151.0476698	6.63779E-10	6.6378E-10	6.6378E-10	6.6378E-10
				1.2E-09	6.094303729	4106.405491	-1.19612E-09	-1.19613E-09	-1.19613E-09	-1.19613E-09					8.4E-10	1.962891828	14867.73752	-8.35808E-10	-8.35784E-10	-8.35784E-10	-8.35784E-10
				1.17E-09	0.030062452	7.673791975	1.15618E-09	1.15618E-09	1.15618E-09	1.15618E-09					9.1E-10	5.762299061	2544.331674	-8.64502E-10	-8.64489E-10	-8.64489E-10	-8.64489E-10
				1.09E-09	3.626300366	3344.118291	5.67236E-10	5.67295E-10	5.67295E-10	5.67295E-10					8.6E-10	3.786598029	1481.409371	-7.14469E-10	-7.14456E-10	-7.14456E-10	-7.14456E-10
				1.09E-09	1.942777457	16702.99482	3.836E-10	3.83921E-10	3.83921E-10	3.83921E-10					8.2E-10	2.856334134	14164.81363	3.56532E-10	3.56335E-10	3.56335E-10	3.56335E-10
				1.14E-09	4.873159375	6151.516635	-1.03424E-09	-1.03429E-09	-1.03429E-09	-1.03429E-09					7.8E-10	4.294268126	187.9251478	3.93096E-10	3.93098E-10	3.93098E-10	3.93098E-10
				1.09E-09	5.657072706	3344.152799	-1.0859E-09	-1.08589E-09	-1.08589E-09	-1.08589E-09					7.8E-10	5.385665291	2655.568372	-3.53641E-10	-3.53676E-10	-3.53676E-10	-3.53676E-10
				1.08E-09	0.726375192	10.56935505	6.73979E-10	6.73979E-10	6.73979E-10	6.73979E-10					8.4E-10	2.151212454	3311.120608	4.65164E-10	4.6512E-10	4.6512E-10	4.6512E-10
				1.28E-09	5.773264162	13369.56325	4.74894E-11	4.78119E-11	4.78119E-11	4.78119E-11					7.8E-10	2.016512479	9124.921986	-7.73314E-12	-7.86736E-12	-7.86735E-12	-7.86735E-12
				1.47E-09	4.738485065	11610.91018	-1.35199E-09	-1.35212E-09	-1.35212E-09	-1.35212E-09					8.3E-10	4.28280129	74923.097	8.03275E-10	8.0357E-10	8.0357E-10	8.0357E-10
				1.45E-09	4.954953129	9859.370644	1.16376E-09	1.16393E-09	1.16393E-09	1.16393E-09					7.7E-10	1.459031477	2544.38173	7.10288E-11	7.0992E-11	7.0992E-11	7.0992E-11
				1.11E-09	3.28808789	257.0180077	4.52404E-10	4.52409E-10	4.52409E-10	4.52409E-10					8.1E-10	3.622044002	12306.59089	3.78471E-10	3.78637E-10	3.78637E-10	3.78637E-10
				1.12E-09	4.797777264	12140.60114	1.02388E-09	1.02378E-09	1.02378E-09	1.02378E-09					0.000000001	1.334983713	9278.84722	9.75719E-10	9.75758E-10	9.75758E-10	9.75758E-10
				1.09E-09	3.731996871	13635.12266	-8.77713E-10	-8.77879E-10	-8.77879E-10	-8.77879E-10					8.9E-10	2.620803129	24341.52832	7.57323E-10	7.57108E-10	7.57108E-10	7.57108E-10
				1.17E-09	1.20057736	6705.103291	-9.71294E-10	-9.71212E-10	-9.71212E-10	-9.71212E-10					9.8E-10	3.788775054	3198.4338	3.87606E-10	3.87551E-10	3.87551E-10	3.87551E-10
				1.49E-09	4.916883532	277.0349937	-1.48887E-09	-1.48887E-09	-1.48887E-09	-1.48887E-09					8.1E-10	4.343064188	10177.19037	3.46338E-10	3.46198E-10	3.46198E-10	3.46198E-10
				1.08E-09	3.37299799	6717.830219	2.30983E-10	2.30849E-10	2.30849E-10	2.30849E-10					8E-10	5.800543481	2751.015157	7.9699E-10	7.96986E-10	7.96986E-10	7.96986E-10
				1.06E-09	0.533794077	5085.105721	6.72867E-10	6.72946E-10	6.72946E-10	6.72946E-10					9.2E-10	2.802284488	3707.836756	8.98547E-10	8.98533E-10	8.98533E-10	8.98533E-10
				1.25E-09	4.627700763	9329.679679	-4.62316E-10	-4.6252E-10	-4.6252E-10	-4.6252E-10					8.2E-10	2.458128962	9815.651732	-6.86494E-10	-6.86577E-10	-6.86577E-10	-6.86577E-10
				1.07E-09	4.602885704	1957.72508	5.95994E-11	5.956E-11	5.956E-11	5.956E-11					7.6E-10	3.036164616	9993.388093	4.82896E-10	4.83007E-10	4.83007E-10	4.83007E-10
				1.13E-09	4.047861196	6953.897811	-1.12989E-09	-1.12989E-09	-1.12989E-09	-1.12989E-09					7.6E-10	3.926748855	2910.082083	6.24916E-10	6.2494E-10	6.2494E-10	6.2494E-10
				1.06E-09	0.753789227	149.8974751	-1.05951E-09	-1.05951E-09	-1.05951E-09	-1.05951E-09					7.6E-10	3.200040407	7733.493237	-5.00473E-10	-5.00389E-10	-5.00389E-10	-5.00389E-10
				1.14E-09	0.620745624	6151.551142	8.89219E-10	8.89136E-10	8.89136E-10	8.89136E-10					9.8E-10	3.285746167	3289.332089	9.60297E-10	9.60284E-10	9.60284E-10	9.60284E-10
				1.08E-09	5.222046928	1556.568147	5.05213E-10	5.05185E-10	5.05185E-10	5.05185E-10					7.7E-10	2.0594893	12928.73797	-7.6315E-10	-7.63175E-10	-7.63175E-10	-7.63175E-10
				1.04E-09	1.025026142	4878.852863	-3.87765E-10	-3.87854E-10	-3.87854E-10	-3.87854E-10					7.5E-10	0.857841917	28638.90558	-3.83579E-10	-3.83927E-10	-3.83927E-10	-3.83927E-10
				1.33E-09	1.158115438	816.6533262	-2.57501E-10	-2.57481E-10	-2.57481E-10	-2.57481E-10					7.8E-10	0.296907492	10654.62102	-6.37068E-10	-6.36978E-10	-6.36978E-10	-6.36978E-10
				1.34E-09	1.698348572	183.8695869	-6.42112E-11	-6.42159E-11	-6.42159E-11	-6.42159E-11					1.01E-09	0.723889995	48827.43119	-9.98164E-10	-9.98022E-10	-9.98022E-10	-9.98022E-10
				1.04E-09	2.588327743	14591.41182	7.31643E-10	7.31439E-10	7.31439E-10	7.31439E-10					8.5E-10	5.194380101	2146.148163	-4.40793E-10	-4.40763E-10	-4.40763E-10	-4.40763E-10
				1.07E-09	4.421170758	7.130800653	-1.87547E-10	-1.87547E-10	-1.87547E-10	-1.87547E-10					8.3E-10	4.424758499	2060.817854	8.29623E-10	8.29622E-10	8.29622E-10	8.29622E-10
				1.26E-09	0.037503992	16.83220105	1.20031E-09	1.20031E-09	1.20031E-09	1.20031E-09					7.5E-10	5.190974288	1055.449777	-7.30949E-10	-7.30952E-10	-7.30952E-10	-7.30952E-10
				1.02E-09	1.20624871	11986.67591	9.97863E-10	9.97816E-10	9.97816E-10	9.97816E-10					9.6E-10	6.241327084	11.04570026	9.51093E-10	9.51093E-10	9.51093E-10	9.51093E-10
				1.02E-09	2.975795619	29822.78324	9.86101E-10	9.86247E-10	9.86247E-10	9.86247E-10					7.4E-10	3.378823255	8006.166194	6.17404E-10	6.17466E-10	6.17466E-10	6.17466E-10
				1.16E-09	4.730490676	13366.04014	1.05242E-09	1.05254E-09	1.05254E-09	1.05254E-09					1.01E-09	0.953329275	8186.512662	4.87001E-10	4.87138E-10	4.87138E-10	4.87138E-10
				1.3E-09	4.104846328	35.60779058	-4.30656E-11	-4.30665E-11	-4.30665E-11	-4.30665E-11					9.2E-10	0.961730051	151.8972811	-8.86552E-10	-8.86553E-10	-8.86553E-10	-8.86553E-10
				1.13E-09	3.692005251	44.65383324	-3.33989E-10	-3.3399E-10	-3.3399E-10	-3.3399E-10					7.4E-10	2.227166302	272.6729574	6.96989E-10	6.96991E-10	6.96991E-10	6.96991E-10
				1.11E-09	5.129002915	146.7944329	3.8786E-10	3.87863E-10	3.87863E-10	3.87863E-10					9.2E-10	5.56705883	27873.58901	-8.73467E-10	-8.73315E-10	-8.73315E-10	-8.73315E-10
				1.26E-09	1.821874595	26887.36605	-5.44018E-10	-5.43442E-10	-5.43442E-10	-5.43442E-10					9.1E-10	3.731527872	2544.297166	6.38743E-10	6.38775E-10	6.38775E-10	6.38775E-10
				1.21E-09	6.083093553	7100.709497	3.8373E-10	3.83884E-10	3.83884E-10	3.83884E-10					8.4E-10	0.414932306	4296.901583	6.8579E-10	6.85829E-10	6.85829E-10	6.85829E-10
				1.05E-09	6.166065903	9175.754445	-1.01807E-09	-1.01811E-09	-1.01811E-09	-1.01811E-09					7.4E-10	5.096696131	9755.230238	4.60546E-10	4.6044E-10	4.6044E-10	4.6044E-10
				1.32E-09	2.979552031	1250.830196	-5.1956E-10	-5.19588E-10	-5.19588E-10	-5.19588E-10					7.8E-10	1.795652244	3564.957222	-7.22525E-10	-7.22505E-10	-7.22505E-10	-7.22505E-10
				1.06E-09	5.08419485	8742.042707	-2.42937E-11	-2.4119E-11	-2.4119E-11	-2.4119E-11					7.5E-10	4.583457741	9153.903616	8.75819E-11	8.77105E-11	8.77105E-11	8.77105E-11
				1.2E-09	0.591165614	31172.65065	8.36205E-10	8.36711E-10	8.36711E-10	8.36711E-10					7.4E-10	3.886582182	25298.29315	-6.69871E-10	-6.70021E-10	-6.70021E-10	-6.70021E-10
				1.12E-09	3.708884301	10050.28647	-8.78763E-10	-8.78631E-10	-8.78631E-10	-8.78631E-10					8.5E-10	5.314720297	4716.386227	8.15946E-10	8.15924E-10	8.15924E-10	8.15924E-10
				0.000000001	1.820779563	12012.5823	6.79494E-10	6.7966E-10	6.7966E-10	6.7966E-10					7.4E-10	1.469076933	11527.12509	3.51407E-10	3.51265E-10	3.51265E-10	3.51265E-10
				1.07E-09	4.861003124	7899.550301	1.00652E-09	1.00658E-09	1.00658E-09	1.00658E-09					1.01E-09	2.948478043	12032.93762	-6.57578E-10	-6.57404E-10	-6.57404E-10	-6.57404E-10
				9.9E-10	0.729970852	18977.17908	5.22671E-10	5.2237E-10	5.2237E-10	5.2237E-10					7.2E-10	0.244137486	1324.941341	-6.70323E-10	-6.70317E-10	-6.70317E-10	-6.70317E-10
				1.07E-09	5.250255703	63.7358983	1.06999E-09	1.06999E-09	1.06999E-09	1.06999E-09					7.8E-10	0.17721609	3391.892765	-6.55476E-11	-6.55973E-11	-6.55973E-11	-6.55973E-11
				9.9E-10	2.791399967	17932.02425	-9.84527E-10	-9.84492E-10	-9.84492E-10	-9.84492E-10					7.3E-10	1.650727429	5452.26274	-5.02127E-11	-5.01378E-11	-5.01378E-11	-5.01378E-11
				9.7E-10	4.943701736	28109.21462	9.3132E-10	9.31176E-10	9.31176E-10	9.31176E-10					7.3E-10	4.917300835	10787.63034	-7.23632E-10	-7.23613E-10	-7.23613E-10	-7.23613E-10
				1.22E-09	4.186765676	19617.07637	1.19608E-09	1.19617E-09	1.19617E-09	1.19617E-09					7.3E-10	3.282859093	8830.913388	2.46741E-10	2.46855E-10	2.46855E-10	2.46855E-10
				1.21E-09	3.142073514	9278.84722	-5.34039E-10	-5.33849E-10	-5.33849E-10	-5.33849E-10					8.1E-10	5.463407421	3856.076298	9.9934E-11	9.98756E-11	9.98756E-11	9.98756E-11
				1.12E-09	1.435371104	16232.74503	9.25061E-10	9.24868E-10	9.24868E-10	9.24868E-10					7.3E-10	4.61913156	3288.352112	3.20207E-10	3.20247E-10	3.20247E-10	3.20247E-10
				9.6E-10	2.579293716	12715.43887	9.0046E-10	9.0054E-10	9.0054E-10	9.0054E-10					9.6E-10	5.71767221	206.7007373	-8.94094E-10	-8.94092E-10	-8.94092E-10	-8.94092E-10
				9.6E-10	2.513964847	3535.583811	-9.50363E-10	-9.50354E-10	-9.50354E-10	-9.50354E-10					8E-10	4.479184171	12299.54466	-2.03574E-10	-2.03395E-10	-2.03395E-10	-2.03395E-10
				1.12E-09	6.191373122	6685.157007	6.64133E-10	6.64246E-10	6.64246E-10	6.64246E-10					7.1E-10	4.981303283	12942.96506	7.02731E-10	7.02756E-10	7.02756E-10	7.02756E-10
				1.09E-09	1.534281103	16703.12944	7.55614E-10	7.55862E-10	7.55862E-10	7.55862E-10					7.3E-10	2.86057567	4960.609996	2.63471E-10	2.63535E-10	2.63535E-10	2.63535E-10
				9.6E-10	4.292458103	7906.596538	9.54334E-10	9.54319E-10	9.54319E-10	9.54319E-10					7.2E-10	5.141203623	4665.553767	2.08127E-10	2.08066E-10	2.08066E-10	2.08066E-10
				9.6E-10	3.088478446	3468.63127	-7.65778E-10	-7.6574E-10	-7.6574E-10	-7.6574E-10					7.6E-10	0.00928867	6534.413167	1.33228E-10	1.33136E-10	1.33136E-10	1.33136E-10
				9.5E-10	6.091860847	10037.08975	-6.59086E-11	-6.60879E-11	-6.60879E-11	-6.60879E-11					9E-10	5.382245942	2125.810097	-3.54592E-10	-3.54559E-10	-3.54559E-10	-3.54559E-10
				9.4E-10	1.798128418	20047.19768	3.36971E-11	3.3342E-11	3.3342E-11	3.3342E-11					8.5E-10	0.941966419	2146.18267	-4.55157E-10	-4.55186E-10	-4.55186E-10	-4.55186E-10
				1.1E-09	4.248594103	3337.072055	4.25514E-11	4.26206E-11	4.26206E-11	4.26206E-11					9.6E-10	0.680697081	10006.58481	2.9331E-10	2.93137E-10	2.93137E-10	2.93137E-10
				9.3E-10	2.179455484	16066.06586	-7.68628E-10	-7.68787E-10	-7.68787E-10	-7.68787E-10					7.3E-10	1.060483798	3866.780273	6.00083E-10	6.00113E-10	6.00113E-10	6.00113E-10
				1.15E-09	5.445480799	11353.89217	1.14356E-09	1.14358E-09	1.14358E-09	1.14358E-09					7.2E-10	0.843423763	3334.546511	-2.42154E-10	-2.42196E-10	-2.42196E-10	-2.42196E-10
				9.8E-10	1.896050548	33406.12427	8.88731E-10	8.88991E-10	8.88991E-10	8.88991E-10					9.1E-10	5.127016004	3392.872742	-8.97023E-10	-8.97032E-10	-8.97032E-10	-8.97032E-10
				1.01E-09	3.007930058	3528.537574	-9.81414E-10	-9.8143E-10	-9.8143E-10	-9.8143E-10					7.6E-10	5.960389929	3482.791054	5.86818E-10	5.86787E-10	5.86787E-10	5.86787E-10
				9.6E-10	5.406599124	5749.861767	-6.88214E-10	-6.88287E-10	-6.88287E-10	-6.88287E-10					9E-10	1.462301694	5092.169212	-3.12602E-10	-3.12521E-10	-3.12521E-10	-3.12521E-10
				1.13E-09	3.934438051	7167.196906	1.11333E-09	1.11336E-09	1.11336E-09	1.11336E-09					7.1E-10	1.167457853	1574.845801	9.2998E-11	9.30189E-11	9.30189E-11	9.30189E-11
				9.2E-10	3.589859644	6724.943766	4.78637E-10	4.78537E-10	4.78537E-10	4.78537E-10					7.2E-10	3.861376922	16762.436	-4.20536E-10	-4.2072E-10	-4.2072E-10	-4.2072E-10
				1.19E-09	3.905615703	11346.77862	2.62849E-11	2.60303E-11	2.60304E-11	2.60304E-11					7E-10	0.073107637	12839.87229	6.9267E-10	6.92646E-10	6.92646E-10	6.92646E-10
				9.7E-10	2.572807902	1747.607378	7.71328E-10	7.71309E-10	7.71309E-10	7.71309E-10					7.3E-10	0.117251234	10507.80933	7.29833E-10	7.2983E-10	7.2983E-10	7.2983E-10
				1.18E-09	3.821117235	9072.661671	9.60961E-10	9.60844E-10	9.60844E-10	9.60844E-10					8.1E-10	5.868177482	3495.965516	6.82682E-10	6.82654E-10	6.82654E-10	6.82654E-10
				9.6E-10	0.726462246	3152.687279	2.39417E-10	2.39473E-10	2.39473E-10	2.39473E-10					7.1E-10	2.079632757	1063.314083	6.58561E-10	6.58566E-10	6.58566E-10	6.58566E-10
				9.2E-10	6.239285081	24491.42579	6.41184E-10	6.40879E-10	6.40879E-10	6.40879E-10					6.8E-10	3.309930287	4106.405491	6.15919E-10	6.15942E-10	6.15942E-10	6.15942E-10
				9.9E-10	1.869918029	72.05573335	-9.84092E-10	-9.84092E-10	-9.84092E-10	-9.84092E-10					6.9E-10	0.334679545	5.522924307	6.28965E-10	6.28965E-10	6.28965E-10	6.28965E-10
				9.4E-10	1.510918069	9801.424638	-7.76854E-10	-7.76756E-10	-7.76756E-10	-7.76756E-10					6.8E-10	1.564045617	2398.550365	-5.67187E-10	-5.6717E-10	-5.6717E-10	-5.6717E-10
				9.1E-10	4.943776817	8756.269801	-1.01714E-10	-1.01565E-10	-1.01565E-10	-1.01565E-10					9E-10	2.619538494	3346.678342	8.98486E-10	8.98489E-10	8.98489E-10	8.98489E-10
				9.5E-10	2.587714972	11663.17049	-5.8732E-10	-5.87156E-10	-5.87156E-10	-5.87156E-10					6.8E-10	1.061081858	191.3809558	-3.63528E-10	-3.6353E-10	-3.6353E-10	-3.6353E-10
				9.3E-10	0.660924433	30.99198475	3.70641E-10	3.70641E-10	3.70641E-10	3.70641E-10					7.7E-10	0.877940402	2917.946389	-5.22445E-10	-5.22476E-10	-5.22476E-10	-5.22476E-10
				8.8E-10	2.473868266	17232.7531	-5.71936E-10	-5.72153E-10	-5.72153E-10	-5.72153E-10					6.7E-10	0.297120684	12012.5823	5.12472E-10	5.12375E-10	5.12375E-10	5.12375E-10
				0.000000001	0.196169135	11883.58313	-9.66455E-10	-9.66512E-10	-9.66512E-10	-9.66512E-10					6.7E-10	2.554517877	11567.19126	5.31017E-10	5.31106E-10	5.31106E-10	5.31106E-10
				9.4E-10	0.612777329	73.63546322	-2.14149E-10	-2.14147E-10	-2.14147E-10	-2.14147E-10					8.3E-10	1.825785704	3511.285297	-2.83693E-10	-2.83641E-10	-2.83641E-10	-2.83641E-10
				9.1E-10	6.041391775	153.9252335	-5.65428E-10	-5.65426E-10	-5.65426E-10	-5.65426E-10					6.8E-10	2.682478542	20213.25474	-3.00283E-10	-3.0005E-10	-3.0005E-10	-3.0005E-10
				9.5E-10	0.308657989	29168.59655	8.76743E-10	8.76542E-10	8.76542E-10	8.76542E-10					8.6E-10	2.792736368	367.224329	-6.53233E-10	-6.53229E-10	-6.53229E-10	-6.53229E-10
				1.1E-09	6.279366439	3337.106562	-1.00357E-09	-1.0036E-09	-1.0036E-09	-1.0036E-09					8.6E-10	0.811718606	209.7759771	-4.24819E-10	-4.24822E-10	-4.24822E-10	-4.24822E-10
				8.7E-10	2.092879654	10264.56588	-3.37888E-10	-3.38043E-10	-3.38043E-10	-3.38043E-10					6.7E-10	5.280359289	8966.387503	4.29842E-10	4.29755E-10	4.29755E-10	4.29755E-10
				8.9E-10	3.276333654	3002.369728	1.1276E-10	1.1281E-10	1.1281E-10	1.1281E-10					6.7E-10	0.202580204	27433.88922	-6.55202E-10	-6.5513E-10	-6.5513E-10	-6.5513E-10
				9.1E-10	1.896220494	37895.42629	-7.52089E-10	-7.52455E-10	-7.52455E-10	-7.52455E-10					7.1E-10	2.764101482	15650.79375	-5.1129E-10	-5.11436E-10	-5.11436E-10	-5.11436E-10
				1.18E-09	3.882683237	1236.07566	3.04001E-10	3.03975E-10	3.03975E-10	3.03975E-10					9E-10	0.715937931	3451.799069	8.89917E-10	8.89908E-10	8.89908E-10	8.89908E-10
				9.4E-10	2.27819062	4845.900236	3.13041E-10	3.1296E-10	3.1296E-10	3.1296E-10					6.7E-10	6.181484201	3966.282619	3.34087E-10	3.3413E-10	3.3413E-10	3.3413E-10
				8.5E-10	3.074386366	9983.704244	6.13593E-10	6.13704E-10	6.13704E-10	6.13704E-10					7.4E-10	3.619591208	7064.104132	-1.72387E-10	-1.72483E-10	-1.72483E-10	-1.72483E-10
				8.6E-10	3.944634258	16.76489075	-4.10275E-10	-4.10275E-10	-4.10275E-10	-4.10275E-10					6.8E-10	2.69550405	12725.45343	5.48736E-10	5.48833E-10	5.48833E-10	5.48833E-10
				9.9E-10	4.588902256	3774.324165	-8.69372E-10	-8.69338E-10	-8.69338E-10	-8.69338E-10					7.4E-10	1.248543098	8027.569145	2.6736E-10	2.67256E-10	2.67256E-10	2.67256E-10
				8.6E-10	1.277585983	34513.26307	3.33041E-10	3.32525E-10	3.32525E-10	3.32525E-10					8.4E-10	2.470060287	3738.744176	8.38949E-10	8.38947E-10	8.38947E-10	8.38947E-10
				1.18E-09	6.106253091	454.9093665	7.53401E-10	7.53409E-10	7.53409E-10	7.53409E-10					7.7E-10	5.898741806	4307.583304	7.6995E-10	7.69949E-10	7.69949E-10	7.69949E-10
				9.6E-10	6.087727002	1755.471685	-9.49034E-10	-9.49029E-10	-9.49029E-10	-9.49029E-10					6.7E-10	0.332850414	19645.52556	-6.68985E-10	-6.68972E-10	-6.68972E-10	-6.68972E-10
				8.5E-10	4.731936318	4576.688087	-8.49808E-10	-8.4981E-10	-8.4981E-10	-8.4981E-10					8.3E-10	3.791344937	2472.678763	7.92243E-10	7.92231E-10	7.92231E-10	7.92231E-10
				1.16E-09	0.885733039	16511.61387	-1.13489E-09	-1.13497E-09	-1.13497E-09	-1.13497E-09					6.4E-10	0.432161256	1994.268135	2.39709E-10	2.39731E-10	2.39731E-10	2.39731E-10
				8.3E-10	3.139483738	10191.41746	-4.21213E-10	-4.2135E-10	-4.2135E-10	-4.2135E-10					7.1E-10	0.657078045	860.3099288	-2.75213E-10	-2.75202E-10	-2.75202E-10	-2.75202E-10
				8.3E-10	0.369726747	9755.230238	6.57129E-10	6.57223E-10	6.57223E-10	6.57223E-10					6.4E-10	0.989600382	3376.175161	2.92526E-10	2.9249E-10	2.9249E-10	2.9249E-10
				1.12E-09	2.265246358	10006.58481	1.06164E-09	1.0617E-09	1.0617E-09	1.0617E-09					7E-10	0.962271927	8428.832232	1.88871E-10	1.88764E-10	1.88764E-10	1.88764E-10
				8.7E-10	4.254615085	8.168136582	-2.7863E-10	-2.78631E-10	-2.78631E-10	-2.78631E-10					6.6E-10	0.654258799	8219.465289	1.76446E-10	1.76544E-10	1.76544E-10	1.76544E-10
				8.7E-10	5.317169276	1868.8594	-5.35834E-10	-5.35858E-10	-5.35858E-10	-5.35858E-10					7E-10	4.360604553	8436.696538	-4.27413E-10	-4.27325E-10	-4.27325E-10	-4.27325E-10
				1.15E-09	3.305078301	14157.70008	8.11875E-10	8.11657E-10	8.11657E-10	8.11657E-10					8.4E-10	4.500832539	3738.778684	-3.35228E-10	-3.35174E-10	-3.35174E-10	-3.35174E-10
				8.7E-10	2.905073507	36.99559061	-8.14145E-10	-8.14145E-10	-8.14145E-10	-8.14145E-10					7.3E-10	5.696708715	14687.39105	-5.46598E-10	-5.46732E-10	-5.46732E-10	-5.46732E-10
				8.3E-10	3.584000492	12928.73797	7.22887E-11	7.20871E-11	7.20871E-11	7.20871E-11					7.1E-10	0.363343303	2619.473195	1.46639E-10	1.46605E-10	1.46605E-10	1.46605E-10
				8.6E-10	2.468396113	113.7294396	-3.42299E-10	-3.42301E-10	-3.42301E-10	-3.42301E-10					8E-10	5.857718617	7747.720331	3.58335E-10	3.58231E-10	3.58231E-10	3.58231E-10
				9.6E-10	2.99829696	6510.551983	3.39343E-10	3.39453E-10	3.39453E-10	3.39453E-10					6.8E-10	3.064098891	8446.991479	3.10159E-10	3.10256E-10	3.10256E-10	3.10256E-10
				8.4E-10	1.343332608	4133.387315	3.85713E-10	3.85655E-10	3.85655E-10	3.85655E-10					6.6E-10	1.071373643	1987.221899	-9.31698E-11	-9.31454E-11	-9.31454E-11	-9.31454E-11
				9.3E-10	2.41895389	20040.15144	4.80549E-10	4.80248E-10	4.80248E-10	4.80248E-10					6.1E-10	3.711714299	1055.858812	-1.94207E-10	-1.94195E-10	-1.94195E-10	-1.94195E-10
				8.5E-10	5.920932688	12299.54466	-8.43019E-10	-8.43044E-10	-8.43044E-10	-8.43044E-10					7.9E-10	0.064870018	6286.598968	4.61743E-10	4.61819E-10	4.61819E-10	4.61819E-10
				8.2E-10	4.713212365	7733.493237	-6.47179E-10	-6.47252E-10	-6.47252E-10	-6.47252E-10					7.5E-10	1.541777444	1059.399184	7.32246E-10	7.32243E-10	7.32243E-10	7.32243E-10
				8.1E-10	5.269711101	12199.975	4.29155E-10	4.29313E-10	4.29313E-10	4.29313E-10					6.1E-10	1.473500107	1685.052123	-5.66103E-10	-5.66111E-10	-5.66111E-10	-5.66111E-10
				8E-10	4.344100998	7218.029365	1.34671E-10	1.34778E-10	1.34778E-10	1.34778E-10					6.1E-10	0.468979593	1727.661094	-6.08731E-10	-6.08732E-10	-6.08732E-10	-6.08732E-10
				9.5E-10	0.026135	2.90101429	9.47474E-10	9.47475E-10	9.47475E-10	9.47475E-10					6.4E-10	2.118698779	3305.049692	2.8208E-10	2.82044E-10	2.82044E-10	2.82044E-10
				9.4E-10	6.220184416	20043.69181	-8.94897E-10	-8.94788E-10	-8.94788E-10	-8.94788E-10					6E-10	1.179402504	97670.38771	5.68702E-10	5.68349E-10	5.68349E-10	5.68349E-10
				8.5E-10	4.6657381	8638.949933	7.50866E-10	7.50801E-10	7.50801E-10	7.50801E-10					6E-10	5.139538214	1898.333964	-2.14556E-10	-2.14576E-10	-2.14576E-10	-2.14576E-10
				7.9E-10	2.898396048	22854.59602	5.08964E-10	5.09224E-10	5.09224E-10	5.09224E-10					6.4E-10	4.040584067	3945.462167	9.10821E-11	9.1035E-11	9.1035E-11	9.1035E-11
				1.04E-09	0.948828888	2735.762686	4.7299E-10	4.73038E-10	4.73038E-10	4.73038E-10					6.3E-10	5.205623848	24606.13555	6.29908E-10	6.29913E-10	6.29913E-10	6.29913E-10
				8E-10	1.680977459	12839.87229	8.60469E-11	8.62395E-11	8.62395E-11	8.62395E-11					6.1E-10	0.554289689	7082.896975	-8.77381E-11	-8.76574E-11	-8.76574E-11	-8.76574E-11
				8.5E-10	1.955153057	4686.956718	-4.75767E-10	-4.75705E-10	-4.75705E-10	-4.75705E-10					7.5E-10	4.812088191	27299.24421	4.57533E-10	4.57227E-10	4.57227E-10	4.57227E-10
				9.4E-10	0.581474342	14128.24277	-6.24472E-10	-6.24284E-10	-6.24284E-10	-6.24284E-10					5.9E-10	1.755114461	12082.65513	-1.84276E-10	-1.84148E-10	-1.84148E-10	-1.84148E-10
				9.1E-10	1.16318	3495.965516	4.84079E-10	4.8413E-10	4.8413E-10	4.8413E-10					6.1E-10	5.883338556	6901.637496	-3.40499E-10	-3.40565E-10	-3.40565E-10	-3.40565E-10
				8.4E-10	4.041046448	9815.651732	4.67899E-10	4.6777E-10	4.6777E-10	4.6777E-10					7.4E-10	3.464085808	14556.89672	6.59255E-10	6.59162E-10	6.59162E-10	6.59162E-10
				8.2E-10	1.836629516	19190.47818	-7.58019E-10	-7.58132E-10	-7.58132E-10	-7.58132E-10					7.4E-10	4.40649822	9360.604353	-7.47528E-11	-7.48827E-11	-7.48827E-11	-7.48827E-11
				8E-10	4.047332747	3188.715146	3.89431E-10	3.89389E-10	3.89389E-10	3.89389E-10					5.8E-10	4.228276132	4531.536319	-2.04322E-10	-2.04275E-10	-2.04275E-10	-2.04275E-10
				8.4E-10	2.716209522	12089.76868	-8.26831E-10	-8.26798E-10	-8.26798E-10	-8.26798E-10					8E-10	2.141033579	7917.300514	-3.9518E-10	-3.95284E-10	-3.95284E-10	-3.95284E-10
				8E-10	2.773631582	9495.669433	3.44189E-10	3.44059E-10	3.44059E-10	3.44059E-10					7.5E-10	1.856180114	52566.19262	-2.25294E-11	-2.17862E-11	-2.17862E-11	-2.17862E-11
				7.8E-10	5.772854302	10397.60301	-5.89069E-10	-5.89169E-10	-5.89169E-10	-5.89169E-10					7.5E-10	5.158306597	45884.96776	-5.24171E-10	-5.24635E-10	-5.24635E-10	-5.24635E-10
				8.4E-10	0.7818808	7214.438937	-5.06811E-10	-5.06902E-10	-5.06902E-10	-5.06902E-10					6.8E-10	2.069152548	8958.523197	-3.26037E-10	-3.25936E-10	-3.25936E-10	-3.25936E-10
				9.4E-10	2.147623159	13532.02989	8.11568E-10	8.11689E-10	8.11689E-10	8.11689E-10					5.6E-10	3.778477133	299.1263943	-3.81665E-10	-3.81662E-10	-3.81662E-10	-3.81662E-10
				1.01E-09	5.763490875	1484.93249	-1.28288E-10	-1.28316E-10	-1.28316E-10	-1.28316E-10					6.2E-10	2.255641308	9758.753357	-5.31246E-10	-5.31187E-10	-5.31187E-10	-5.31187E-10
				8.2E-10	3.114217892	8446.991479	3.36988E-10	3.37107E-10	3.37107E-10	3.37107E-10					5.9E-10	2.686576377	6283.058596	-5.50168E-10	-5.50194E-10	-5.50194E-10	-5.50194E-10
				9.6E-10	5.851526705	3492.509708	7.69612E-10	7.69574E-10	7.69574E-10	7.69574E-10					5.6E-10	5.541482834	13286.18364	5.59479E-10	5.59473E-10	5.59473E-10	5.59473E-10
				7.9E-10	4.696253095	5298.337507	-4.6626E-10	-4.66197E-10	-4.66197E-10	-4.66197E-10					5.6E-10	3.892008116	8962.38804	-3.8431E-10	-3.84379E-10	-3.84379E-10	-3.84379E-10
				9.7E-10	3.979603959	18208.34994	-7.14603E-10	-7.14378E-10	-7.14378E-10	-7.14378E-10					6.3E-10	2.072543521	7593.795097	2.90582E-10	2.90502E-10	2.90502E-10	2.90502E-10
				1.05E-09	1.743769045	36.64856293	-7.26536E-10	-7.26535E-10	-7.26535E-10	-7.26535E-10					6.1E-10	4.319944029	4709.27268	1.07554E-10	1.07501E-10	1.07501E-10	1.07501E-10
				9.4E-10	4.189412386	20043.65731	6.55422E-10	6.55677E-10	6.55677E-10	6.55677E-10					7.5E-10	5.794191089	1059.364677	-4.70748E-10	-4.7076E-10	-4.7076E-10	-4.7076E-10
				7.5E-10	3.466298751	13341.67431	2.555E-10	2.55322E-10	2.55322E-10	2.55322E-10					5.6E-10	0.185699124	7768.00834	5.52124E-10	5.5211E-10	5.5211E-10	5.5211E-10
				9.2E-10	2.672788333	6680.79497	-8.12313E-10	-8.12368E-10	-8.12368E-10	-8.12368E-10					5.9E-10	5.496270686	7322.102461	-2.72296E-10	-2.72368E-10	-2.72368E-10	-2.72368E-10
				7.5E-10	4.5972316	9993.388093	-5.7448E-10	-5.74389E-10	-5.74389E-10	-5.74389E-10					6.4E-10	3.959921122	3050.126947	-6.21066E-10	-6.21057E-10	-6.21057E-10	-6.21057E-10
				8.7E-10	0.919790966	8425.718148	1.56172E-10	1.56036E-10	1.56036E-10	1.56036E-10					5.5E-10	2.195067413	7.046236698	-3.7002E-10	-3.7002E-10	-3.7002E-10	-3.7002E-10
				7.4E-10	0.422284871	48429.28218	-6.13067E-10	-6.12689E-10	-6.12689E-10	-6.12689E-10					5.7E-10	4.052526953	3930.209696	-5.19702E-11	-5.20123E-11	-5.20123E-11	-5.20123E-11
				7.4E-10	0.484709532	11456.98494	-7.39067E-10	-7.39059E-10	-7.39059E-10	-7.39059E-10					7.5E-10	3.997881008	5483.254725	-1.67806E-10	-1.67881E-10	-1.67881E-10	-1.67881E-10
				7.7E-10	0.107074842	1371.411763	-7.48124E-10	-7.48129E-10	-7.48129E-10	-7.48129E-10					6E-10	4.617039037	6990.503176	-2.47374E-10	-2.47446E-10	-2.47446E-10	-2.47446E-10
				9.3E-10	1.380105281	3145.641042	-2.64084E-10	-2.64031E-10	-2.64031E-10	-2.64031E-10					7.3E-10	4.203625255	21150.81337	7.18728E-10	7.18677E-10	7.18677E-10	7.18677E-10
				7.5E-10	5.280612571	12306.59089	-6.91261E-10	-6.91194E-10	-6.91194E-10	-6.91194E-10					6.6E-10	2.82009592	8771.007084	6.46429E-10	6.46407E-10	6.46407E-10	6.46407E-10
				7.9E-10	3.78666386	7.57867921	-5.68617E-10	-5.68617E-10	-5.68617E-10	-5.68617E-10					5.4E-10	0.387827193	360.110782	5.37995E-10	5.37994E-10	5.37994E-10	5.37994E-10
				7.3E-10	4.429021625	14.73728233	-3.32998E-11	-3.33E-11	-3.33E-11	-3.33E-11					5.9E-10	4.717347998	6283.093104	4.35414E-10	4.35367E-10	4.35367E-10	4.35367E-10
				8.4E-10	3.415384329	6637.505941	-7.23496E-10	-7.23549E-10	-7.23549E-10	-7.23549E-10					6.8E-10	5.746553359	987.7462729	-6.4744E-10	-6.47436E-10	-6.47436E-10	-6.47436E-10
				9.3E-10	3.413023427	1596.119132	-5.87821E-10	-5.87843E-10	-5.87843E-10	-5.87843E-10
				7.1E-10	3.135372132	9488.623197	4.53488E-10	4.5339E-10	4.5339E-10	4.5339E-10
				7.9E-10	2.334428285	12465.53441	-5.61299E-10	-5.61168E-10	-5.61168E-10	-5.61168E-10
				7.8E-10	2.215251345	2810.988772	-7.06702E-10	-7.06719E-10	-7.06719E-10	-7.06719E-10
				9.9E-10	0.488013693	17499.36014	9.89335E-10	9.89347E-10	9.89347E-10	9.89347E-10
				7.5E-10	4.102998953	5525.863696	4.02712E-10	4.02646E-10	4.02646E-10	4.02646E-10
				7.1E-10	4.041860214	259.4934947	-2.59335E-10	-2.59332E-10	-2.59332E-10	-2.59332E-10
				7.3E-10	2.201028767	30774.50164	-4.69891E-10	-4.69566E-10	-4.69566E-10	-4.69566E-10
				7.4E-10	4.934399683	13517.8028	-7.38863E-10	-7.38853E-10	-7.38853E-10	-7.38853E-10
				7.1E-10	5.326256527	6670.179153	6.99683E-10	6.99667E-10	6.99667E-10	6.99667E-10
				7.8E-10	2.176641853	13421.82357	2.6812E-10	2.67935E-10	2.67935E-10	2.67935E-10
				8.8E-10	5.384692045	17762.44406	-8.53185E-10	-8.53113E-10	-8.53113E-10	-8.53113E-10
				8.1E-10	2.483531742	73.60095592	-6.99186E-10	-6.99186E-10	-6.99186E-10	-6.99186E-10
				9.2E-10	1.130884482	7747.720331	8.28415E-10	8.28473E-10	8.28473E-10	8.28473E-10
				7E-10	1.16361323	5220.170801	-5.96727E-10	-5.96763E-10	-5.96763E-10	-5.96763E-10
				8.4E-10	5.832203879	22.3782713	8.36601E-10	8.36601E-10	8.36601E-10	8.36601E-10
				7.6E-10	5.210656046	4271.975514	2.22312E-10	2.22254E-10	2.22254E-10	2.22254E-10
				8E-10	4.018176236	3311.182918	5.07217E-10	5.07256E-10	5.07256E-10	5.07256E-10
				6.8E-10	2.459376979	6279.552732	-6.77499E-10	-6.77506E-10	-6.77506E-10	-6.77506E-10
				6.7E-10	4.31723563	2281.297807	-6.44382E-10	-6.4439E-10	-6.4439E-10	-6.4439E-10
				6.7E-10	4.887763218	4379.639037	6.6345E-10	6.63457E-10	6.63457E-10	6.63457E-10
				6.9E-10	3.570067645	14955.04572	6.72462E-10	6.72418E-10	6.72418E-10	6.72418E-10
				7.8E-10	2.623747732	2810.854151	-5.1869E-10	-5.18721E-10	-5.18721E-10	-5.18721E-10
				6.7E-10	4.763013015	6812.766815	3.05786E-12	3.14394E-12	3.14393E-12	3.14393E-12
				7E-10	5.603198513	13383.2251	-9.24789E-12	-9.07123E-12	-9.07124E-12	-9.07124E-12
				7E-10	3.056475702	10081.21114	-4.76389E-10	-4.76292E-10	-4.76292E-10	-4.76292E-10
				8.1E-10	4.915376238	3333.928763	-4.42125E-10	-4.42082E-10	-4.42082E-10	-4.42082E-10
				8.2E-10	5.492049871	5483.254725	7.82822E-10	7.82796E-10	7.82796E-10	7.82796E-10
				6.5E-10	3.504667971	9161.527351	5.71067E-10	5.71121E-10	5.71121E-10	5.71121E-10
				6.5E-10	2.7921246	13497.51479	5.303E-10	5.30396E-10	5.30396E-10	5.30396E-10
				7E-10	0.936404317	6106.880055	3.29275E-10	3.29204E-10	3.29204E-10	3.29204E-10
				7.3E-10	2.57583497	6614.737444	-5.70429E-10	-5.70372E-10	-5.70372E-10	-5.70372E-10
				7E-10	0.841700706	16695.94859	6.99996E-10	6.99995E-10	6.99995E-10	6.99995E-10
				6.9E-10	1.10040627	2544.331674	-1.82086E-10	-1.82118E-10	-1.82118E-10	-1.82118E-10
				6.3E-10	6.058413092	6453.748721	-6.15935E-10	-6.15951E-10	-6.15951E-10	-6.15951E-10
				6.9E-10	2.670535402	2641.341278	1.8644E-10	1.86473E-10	1.86473E-10	1.86473E-10
				8.6E-10	1.731122647	6286.598968	-7.4254E-10	-7.42489E-10	-7.42489E-10	-7.42489E-10
				6.2E-10	5.490027833	4957.086878	-5.00037E-10	-5.00071E-10	-5.00071E-10	-5.00071E-10
				7.2E-10	3.388579103	3184.211706	-1.59226E-10	-1.59268E-10	-1.59268E-10	-1.59268E-10
				6.9E-10	5.352819909	2544.297166	-5.15279E-10	-5.15257E-10	-5.15257E-10	-5.15257E-10
				6.4E-10	4.791752685	3181.668909	5.81302E-10	5.81286E-10	5.81286E-10	5.81286E-10
				6E-10	6.184499044	3361.948067	-4.48022E-10	-4.48047E-10	-4.48047E-10	-4.48047E-10
				6.5E-10	1.482366276	4819.479001	-5.02028E-10	-5.02065E-10	-5.02065E-10	-5.02065E-10
				5.4E-10	3.660182904	2917.537354	4.84077E-10	4.8409E-10	4.8409E-10	4.8409E-10
				6.4E-10	4.722869147	2281.163186	-4.9729E-10	-4.97308E-10	-4.97308E-10	-4.97308E-10
				5.3E-10	4.655216637	3448.275951	-4.40096E-10	-4.40115E-10	-4.40115E-10	-4.40115E-10
				6E-10	0.77450277	3319.276786	-3.67043E-10	-3.67073E-10	-3.67073E-10	-3.67073E-10
				5.1E-10	1.451429859	3547.313164	-2.69027E-10	-2.68998E-10	-2.68998E-10	-2.68998E-10
				5.1E-10	4.812581585	4403.517475	4.59236E-10	4.59255E-10	4.59255E-10	4.59255E-10
				5E-10	0.373669028	3322.799905	-4.21344E-10	-4.21361E-10	-4.21361E-10	-4.21361E-10
				5E-10	4.687877118	3253.304222	4.06916E-10	4.06934E-10	4.06934E-10	4.06934E-10
				6.7E-10	4.635784315	4694.002955	1.63657E-10	1.63599E-10	1.63599E-10	1.63599E-10
				4.9E-10	3.174713477	5452.26274	-4.89881E-10	-4.89882E-10	-4.89882E-10	-4.89882E-10
				5.1E-10	2.547917734	4001.845353	-2.17375E-10	-2.1741E-10	-2.1741E-10	-2.1741E-10
				4.8E-10	2.811715535	3372.584733	3.768E-10	3.76819E-10	3.76819E-10	3.76819E-10
				5.4E-10	4.45945188	10284.9212	4.04093E-10	4.04163E-10	4.04163E-10	4.04163E-10
				5.3E-10	3.851312135	9758.753357	-2.61872E-10	-2.61957E-10	-2.61957E-10	-2.61957E-10
				5.1E-10	1.112448631	6901.637496	4.05784E-10	4.05743E-10	4.05743E-10	4.05743E-10
				6.2E-10	1.421980096	6830.788051	5.36906E-11	5.36111E-11	5.36111E-11	5.36111E-11
				5.5E-10	5.616729882	45494.58143	-1.7811E-10	-1.78557E-10	-1.78557E-10	-1.78557E-10
				5.4E-10	0.617019595	4716.386227	1.43688E-10	1.43735E-10	1.43735E-10	1.43735E-10
				5.4E-10	4.285563265	2910.491117	3.04887E-10	3.04911E-10	3.04911E-10	3.04911E-10
				4.5E-10	3.146260813	13951.51453	-1.9187E-10	-1.91763E-10	-1.91763E-10	-1.91763E-10
				5E-10	4.162354805	12979.55317	4.98173E-10	4.98163E-10	4.98163E-10	4.98163E-10
				4.6E-10	1.661822081	7768.00834	1.19408E-10	1.19473E-10	1.19473E-10	1.19473E-10
				4.5E-10	5.077014259	14951.5226	1.52878E-10	1.52997E-10	1.52997E-10	1.52997E-10
				4.3E-10	4.317234595	5881.403728	9.94037E-11	9.93573E-11	9.93573E-11	9.93573E-11
				4.5E-10	2.397135817	8852.249029	3.48643E-10	3.4869E-10	3.4869E-10	3.4869E-10
				4.3E-10	2.102026605	3337.156619	3.51683E-10	3.51668E-10	3.51668E-10	3.51668E-10
				4.8E-10	0.199342558	1905.464765	4.26097E-10	4.26089E-10	4.26089E-10	4.26089E-10
				5.6E-10	5.256876959	12808.8803	-9.66233E-11	-9.67565E-11	-9.67565E-11	-9.67565E-11
				4.9E-10	2.063209667	4296.901583	-3.13073E-10	-3.13043E-10	-3.13043E-10	-3.13043E-10
				4.2E-10	6.07282127	4295.853951	4.19852E-10	4.19851E-10	4.19851E-10	4.19851E-10
				4.3E-10	1.745716138	3130.83645	-1.73259E-10	-1.73235E-10	-1.73235E-10	-1.73235E-10
				5E-10	2.271124695	3427.920631	2.61613E-10	2.61641E-10	2.61641E-10	2.61641E-10
				5E-10	0.302147478	3358.424949	-2.39314E-10	-2.39342E-10	-2.39342E-10	-2.39342E-10
				4.3E-10	5.052971773	3229.425784	3.54899E-10	3.54914E-10	3.54914E-10	3.54914E-10
				5.4E-10	6.119980164	16894.5104	-3.15442E-10	-3.15302E-10	-3.15302E-10	-3.15302E-10
				4.3E-10	1.90603004	3451.799069	2.17576E-10	2.17601E-10	2.17601E-10	2.17601E-10
				3.9E-10	0.507278864	10011.20061	8.18859E-11	8.18139E-11	8.18139E-11	8.18139E-11
				5.2E-10	3.178511842	2324.949409	-5.13594E-10	-5.1359E-10	-5.1359E-10	-5.1359E-10
				3.8E-10	4.882495402	3499.555944	2.83727E-11	2.83476E-11	2.83476E-11	2.83476E-11
				3.9E-10	5.281130832	3343.155224	-3.4614E-10	-3.46129E-10	-3.46129E-10	-3.46129E-10
				3.9E-10	4.981855803	3468.56396	-1.24846E-10	-1.2487E-10	-1.2487E-10	-1.2487E-10
				4.7E-10	2.16244219	10027.3602	3.9906E-10	3.99107E-10	3.99107E-10	3.99107E-10
				3.7E-10	5.849530909	6791.431175	-2.48878E-10	-2.48843E-10	-2.48843E-10	-2.48843E-10
				4.8E-10	5.037795469	7064.104132	4.44374E-10	4.44349E-10	4.44349E-10	4.44349E-10
				3.8E-10	0.580765164	8966.387503	2.88346E-10	2.88388E-10	2.88388E-10	2.88388E-10
				5.1E-10	3.36181117	8976.682444	-4.43888E-10	-4.43931E-10	-4.43931E-10	-4.43931E-10
				4.2E-10	4.137257672	8336.785158	3.88057E-10	3.88082E-10	3.88082E-10	3.88082E-10
				3.8E-10	5.754256489	4531.536319	-3.6128E-10	-3.6129E-10	-3.6129E-10	-3.6129E-10
				3.8E-10	3.556813232	5351.712763	-1.31335E-10	-1.31299E-10	-1.31299E-10	-1.31299E-10
				4E-10	2.79414141	3067.939469	-1.7345E-10	-1.73429E-10	-1.73429E-10	-1.73429E-10
				4E-10	4.997984685	10042.1926	-3.5297E-10	-3.53006E-10	-3.53006E-10	-3.53006E-10
				3.7E-10	1.82286411	10017.95594	3.69211E-10	3.69216E-10	3.69216E-10	3.69216E-10
				3.6E-10	6.021153698	6474.524116	-3.14261E-10	-3.14283E-10	-3.14283E-10	-3.14283E-10
				4.4E-10	3.012992539	7417.101367	-4.35677E-10	-4.35686E-10	-4.35686E-10	-4.35686E-10
				4.5E-10	2.334701599	3123.790213	-3.49691E-10	-3.49674E-10	-3.49674E-10	-3.49674E-10
				3.9E-10	4.91767934	8034.615381	-3.30445E-10	-3.30413E-10	-3.30413E-10	-3.30413E-10

## Jupiter
JUPITER					Jupiter_L0	0.599546915	0	0	0.599546915	0.599546915	0.599546915	0.599546915	Jupiter_L1	529.9348076	0	0	529.9348076	529.9348076	529.9348076	529.9348076	Jupiter_L2	0.000472336	4.321483236	7.113547001	-0.000128786	-0.000128786	-0.000128786	-0.000128786	Jupiter_L3	6.50167E-05	2.598628805	7.113547001	-5.91463E-05	-5.91463E-05	-5.91463E-05	-5.91463E-05	Jupiter_L4	6.69483E-06	0.852824211	7.113547001	3.79796E-06	3.79796E-06	3.79796E-06	3.79796E-06	Jupiter_L5	4.9577E-07	5.256589662	7.113547001	3.03555E-07	3.03555E-07	3.03555E-07	3.03555E-07	Jupiter_B0	0.022686157	3.558526067	529.6909651	0.020296637	0.020296256	0.020296256	0.020296256	Jupiter_B1	0.001773518	5.701664885	529.6909651	-0.000193353	-0.000193287	-0.000193287	-0.000193287	Jupiter_B2	8.09405E-05	1.463228437	529.6909651	-6.75618E-05	-6.75635E-05	-6.75635E-05	-6.75635E-05	Jupiter_B3	2.51624E-06	3.380879231	529.6909651	2.01714E-06	2.01708E-06	2.01708E-06	2.01708E-06	Jupiter_B4	1.505E-07	4.529569996	522.5774181	1.39016E-07	1.39018E-07	1.39018E-07	1.39018E-07	Jupiter_B5	1.445E-08	0.091985541	522.5774181	-8.95049E-09	-8.95007E-09	-8.95007E-09	-8.95007E-09	Jupiter_R0	5.208874295	0	0	5.208874295	5.208874295	5.208874295	5.208874295	Jupiter_R1	0.012718016	2.649375111	529.6909651	0.002508507	0.002508038	0.002508038	0.002508038	Jupiter_R2	0.000796448	1.358658966	529.6909651	-0.000706952	-0.000706965	-0.000706965	-0.000706965	Jupiter_R3	3.51926E-05	6.058006338	529.6909651	-1.57994E-05	-1.57982E-05	-1.57982E-05	-1.57982E-05	Jupiter_R4	1.28628E-06	0.084193096	536.8045121	-9.99293E-07	-9.99263E-07	-9.99263E-07	-9.99263E-07	Jupiter_R5	1.1188E-07	4.752493999	536.8045121	7.42066E-08	7.42098E-08	7.42098E-08	7.42098E-08
				0.096958987	5.061917931	529.6909651	0.049058456	0.049061603	0.049061603	0.049061603		0.004897412	4.220666899	529.6909651	0.004800724	0.00480076	0.00480076	0.00480076		0.000306291	2.930214402	529.6909651	0.000141271	0.00014126	0.00014126	0.00014126		1.35652E-05	1.346358864	529.6909651	-1.21168E-05	-1.21171E-05	-1.21171E-05	-1.21171E-05		9.9961E-07	0.742589478	14.227094	5.63351E-07	5.63351E-07	5.63351E-07	5.63351E-07		1.5761E-07	5.251268375	14.227094	1.09535E-07	1.09535E-07	1.09535E-07	1.09535E-07		0.001099716	3.908093474	1059.38193	-0.000600115	-0.000600046	-0.000600046	-0.000600046		3.23017E-05	5.779416193	1059.38193	-2.0637E-05	-2.06389E-05	-2.06389E-05	-2.06389E-05		7.42415E-06	0.95691639	522.5774181	-7.41883E-06	-7.41882E-06	-7.41882E-06	-7.41882E-06		1.21738E-06	2.733118372	522.5774181	2.02999E-07	2.02954E-07	2.02954E-07	2.02954E-07		5.37E-08	4.474271591	529.6909651	4.82921E-08	4.8293E-08	4.8293E-08	4.8293E-08		3.68E-09	0.00874408	515.4638711	-1.66662E-09	-1.6665E-09	-1.6665E-09	-1.6665E-09		0.25209327	3.4910864	529.6909651	0.217438653	0.217433853	0.217433853	0.217433853		0.000616618	3.00076251	1059.38193	0.000199873	0.000199917	0.000199917	0.000199917		8.25162E-05	5.777739354	522.5774181	-5.81761E-06	-5.81456E-06	-5.81456E-06	-5.81456E-06		1.07324E-05	1.673213458	536.8045121	-6.60449E-06	-6.60481E-06	-6.60481E-06	-6.60481E-06		1.13458E-06	4.248588558	529.6909651	1.10548E-06	1.10549E-06	1.10549E-06	1.10549E-06		4.255E-08	5.915162292	522.5774181	-8.78606E-09	-8.78452E-09	-8.78452E-09	-8.78452E-09
				0.005736101	1.44406206	7.113547001	6.87264E-05	6.87293E-05	6.87293E-05	6.87293E-05		0.002289185	6.02647464	7.113547001	0.002266158	0.002266158	0.002266158	0.002266158		0.000389656	0	0	0.000389656	0.000389656	0.000389656	0.000389656		4.70716E-06	2.475039779	14.227094	-4.26471E-06	-4.26471E-06	-4.26471E-06	-4.26471E-06		1.14019E-06	3.141592654	0	-1.14019E-06	-1.14019E-06	-1.14019E-06	-1.14019E-06		4.343E-08	0.014618693	536.8045121	-3.17575E-08	-3.17564E-08	-3.17564E-08	-3.17564E-08		0.001100904	0	0	0.001100904	0.001100904	0.001100904	0.001100904		3.08136E-05	5.474642965	522.5774181	7.10085E-06	7.10197E-06	7.10197E-06	7.10197E-06		8.13244E-06	3.141592654	0	-8.13244E-06	-8.13244E-06	-8.13244E-06	-8.13244E-06		4.8694E-07	1.036899967	536.8045121	-4.69088E-07	-4.69093E-07	-4.69093E-07	-4.69093E-07		4.456E-08	5.43908581	536.8045121	1.71901E-09	1.72071E-09	1.72071E-09	1.72071E-09		3.04E-09	3.279029451	536.8045121	2.46025E-09	2.46019E-09	2.46019E-09	2.46019E-09		0.006105999	3.841153656	1059.38193	-0.002982325	-0.002981924	-0.002981924	-0.002981924		0.000534436	3.897176442	522.5774181	0.000519219	0.000519214	0.000519214	0.000519214		7.02986E-05	3.274769658	536.8045121	5.67158E-05	5.67143E-05	5.67143E-05	5.67143E-05		9.15666E-06	1.413296761	522.5774181	-8.36641E-06	-8.36655E-06	-8.36655E-06	-8.36655E-06		8.265E-07	3.297549094	522.5774181	5.52376E-07	5.52353E-07	5.52353E-07	5.52353E-07		2.079E-08	5.567815559	515.4638711	5.22638E-09	5.22712E-09	5.22712E-09	5.22712E-09
				0.003063892	5.4173473	1059.38193	-0.002665454	-0.002665567	-0.002665567	-0.002665567		0.000276554	4.572659568	1059.38193	-0.000261721	-0.000261714	-0.000261714	-0.000261714		3.18932E-05	1.055046156	522.5774181	-3.18353E-05	-3.18354E-05	-3.18354E-05	-3.18354E-05		4.1696E-06	3.244512432	536.8045121	3.2879E-06	3.2878E-06	3.2878E-06	3.2878E-06		5.0024E-07	1.653462082	536.8045121	-3.15565E-07	-3.1558E-07	-3.1558E-07	-3.1558E-07		1.526E-08	1.097399114	522.5774181	-1.51797E-08	-1.51798E-08	-1.51798E-08	-1.51798E-08		8.10143E-05	3.605095734	522.5774181	6.9847E-05	6.98454E-05	6.98454E-05	6.98454E-05		2.21191E-05	4.734774802	536.8045121	1.49619E-05	1.49626E-05	1.49626E-05	1.49626E-05		3.98951E-06	2.898886664	536.8045121	2.12865E-06	2.12852E-06	2.12852E-06	2.12852E-06		1.0988E-07	2.314635613	1052.268383	9.9423E-08	9.94265E-08	9.94265E-08	9.94265E-08		3.422E-08	0	0	3.422E-08	3.422E-08	3.422E-08	3.422E-08		1.29E-09	0.339597752	529.6909651	-1.10615E-09	-1.10613E-09	-1.10613E-09	-1.10613E-09		0.002820295	2.574198799	632.7837393	0.00275499	0.002755017	0.002755017	0.002755017		0.000311852	4.882766635	536.8045121	0.000174771	0.000174781	0.000174781	0.000174781		5.31401E-05	1.838351097	1059.38193	5.29773E-05	5.29776E-05	5.29776E-05	5.29776E-05		3.41593E-06	0.522965427	1059.38193	1.11882E-06	1.11858E-06	1.11858E-06	1.11858E-06		3.7883E-07	2.733266111	515.4638711	2.00414E-08	2.00275E-08	2.00275E-08	2.00275E-08		1.908E-08	4.296596473	543.9180591	1.67032E-08	1.67036E-08	1.67036E-08	1.67036E-08
				0.000971783	4.142647088	632.7837393	-0.000205683	-0.000205641	-0.000205641	-0.000205641		0.000207209	5.459389363	522.5774181	5.08204E-05	5.08278E-05	5.08278E-05	5.08278E-05		2.72336E-05	3.414115266	1059.38193	-2.26447E-06	-2.26242E-06	-2.26242E-06	-2.26242E-06		3.52851E-06	2.97360159	522.5774181	1.40007E-06	1.39995E-06	1.39995E-06	1.39995E-06		4.3585E-07	5.820263866	529.6909651	-9.84464E-08	-9.84305E-08	-9.84305E-08	-9.84305E-08		7.28E-09	5.859490476	543.9180591	-3.46829E-09	-3.46804E-09	-3.46804E-09	-3.46804E-09		6.044E-05	4.258831088	1589.072895	2.89549E-06	2.88867E-06	2.88867E-06	2.88867E-06		1.69423E-05	3.141592654	0	-1.69423E-05	-1.69423E-05	-1.69423E-05	-1.69423E-05		3.42226E-06	1.446837897	1059.38193	3.25574E-06	3.25566E-06	3.25566E-06	3.25566E-06		8.067E-08	2.767297576	515.4638711	7.00619E-09	7.00324E-09	7.00324E-09	7.00324E-09		1.833E-08	4.518070362	515.4638711	1.76808E-08	1.7681E-08	1.7681E-08	1.7681E-08		9.5E-10	1.293059545	543.9180591	-7.60554E-10	-7.60576E-10	-7.60576E-10	-7.60576E-10		0.001876474	2.075903801	522.5774181	-0.00088259	-0.000882652	-0.000882652	-0.000882652		0.000413903	0	0	0.000413903	0.000413903	0.000413903	0.000413903		1.86083E-05	2.976821394	7.113547001	-1.85851E-05	-1.85851E-05	-1.85851E-05	-1.85851E-05		2.54893E-06	1.196254735	7.113547001	6.54761E-07	6.54762E-07	6.54762E-07	6.54762E-07		2.6694E-07	5.691425886	7.113547001	2.37142E-07	2.37142E-07	2.37142E-07	2.37142E-07		1.875E-08	3.693574958	7.113547001	-1.47346E-08	-1.47346E-08	-1.47346E-08	-1.47346E-08
#########	Earth	#########	#########	#########	#########			NAMED CONSTANTS		(This sheet only scope)			0.000729031	3.640429093	522.5774181	0.000641194	0.000641181	0.000641181	0.000641181		0.000121057	0.16985765	536.8045121	-0.000100225	-0.000100222	-0.000100222	-0.000100222		2.72929E-05	4.845454814	536.8045121	1.61284E-05	1.61292E-05	1.61292E-05	1.61292E-05		1.5488E-06	2.075655858	1059.38193	1.47231E-06	1.47235E-06	1.47235E-06	1.47235E-06		3.1813E-07	4.858299867	522.5774181	2.38769E-07	2.38777E-07	2.38777E-07	2.38777E-07		6.94E-09	0.873824878	515.4638711	-6.74809E-09	-6.74803E-09	-6.74803E-09	-6.74803E-09		6.43778E-05	0.306271214	536.8045121	-5.77141E-05	-5.7713E-05	-5.7713E-05	-5.7713E-05		3.46445E-06	4.745951741	1052.268383	-3.3385E-06	-3.33844E-06	-3.33844E-06	-3.33844E-06		7.3948E-07	0.407246759	1052.268383	7.61918E-08	7.61368E-08	7.61368E-08	7.61368E-08		6.205E-08	1.781158274	1066.495477	6.14784E-08	6.1479E-08	6.1479E-08	6.1479E-08		1.322E-08	4.201176116	1052.268383	-9.06485E-09	-9.06413E-09	-9.06413E-09	-9.06413E-09					0.000867929	0.710010906	419.4846439	0.000319537	0.000319561	0.000319561	0.000319561		0.000118472	2.413295882	419.4846439	-0.000114947	-0.000114946	-0.000114946	-0.000114946		8.36267E-06	4.198898817	419.4846439	-2.48618E-07	-2.48867E-07	-2.48867E-07	-2.48867E-07		2.21512E-06	0.952252262	515.4638711	-2.18778E-06	-2.18776E-06	-2.18776E-06	-2.18776E-06		1.765E-07	5.400125369	1059.38193	-1.55023E-07	-1.5503E-07	-1.5503E-07	-1.5503E-07		1.59E-08	5.493127962	1066.495477	-1.20971E-08	-1.20979E-08	-1.20979E-08	-1.20979E-08
				SD_AT_1_AU	92.1	seconds of arc			0.00064264	3.411451852	103.0927742	0.000227654	0.00022765	0.00022765	0.00022765		6.06805E-05	4.42419502	103.0927742	5.95194E-05	5.95193E-05	5.95193E-05	5.95193E-05		1.72107E-05	4.187343852	14.227094	-5.01272E-06	-5.01274E-06	-5.01274E-06	-5.01274E-06		8.6771E-07	2.514315843	515.4638711	-1.43398E-07	-1.4343E-07	-1.4343E-07	-1.4343E-07		1.4742E-07	4.290616358	515.4638711	1.47305E-07	1.47305E-07	1.47305E-07	1.47305E-07		8.45E-09	3.141592654	0	-8.45E-09	-8.45E-09	-8.45E-09	-8.45E-09		1.10688E-05	2.985344219	1162.474704	-1.07157E-05	-1.07154E-05	-1.07154E-05	-1.07154E-05		2.34264E-06	5.188560999	1066.495477	-2.15621E-06	-2.15628E-06	-2.15628E-06	-2.15628E-06		4.6151E-07	3.480368958	1066.495477	-1.20541E-07	-1.20507E-07	-1.20507E-07	-1.20507E-07		7.287E-08	4.25268319	1059.38193	-5.80555E-08	-5.80522E-08	-5.80522E-08	-5.80522E-08		7.55E-09	5.59451555	543.9180591	-1.73296E-09	-1.73267E-09	-1.73267E-09	-1.73267E-09					0.000720629	0.214656947	536.8045121	-0.000614117	-0.000614103	-0.000614103	-0.000614103		9.16636E-05	4.759794086	7.113547001	1.47989E-05	1.47989E-05	1.47989E-05	1.47989E-05		9.64466E-06	5.48031822	515.4638711	3.23103E-06	3.23136E-06	3.23136E-06	3.23136E-06		6.9078E-07	2.268852823	1066.495477	5.6079E-07	5.6082E-07	5.6082E-07	5.6082E-07		1.2612E-07	6.015604161	543.9180591	-7.65953E-08	-7.65914E-08	-7.65914E-08	-7.65914E-08		1.612E-08	4.132228085	1059.38193	-1.1579E-08	-1.15782E-08	-1.15782E-08	-1.15782E-08
Ear_L_Deg	Ear_R_AU		x_AU	y_AU	z_AU					0.000398061	2.293767449	419.4846439	-0.00037197	-0.000371966	-0.000371966	-0.000371966		5.43392E-05	3.984783826	419.4846439	-1.31196E-05	-1.31212E-05	-1.31212E-05	-1.31212E-05		3.83258E-06	5.767907144	419.4846439	3.83068E-06	3.83067E-06	3.83067E-06	3.83067E-06		3.3538E-07	3.826337945	1066.495477	-1.92189E-07	-1.92168E-07	-1.92168E-07	-1.92168E-07		8.899E-08	0.714785207	1059.38193	4.46421E-08	4.46363E-08	4.46363E-08	4.46363E-08		4.56E-09	0.815216929	1066.495477	3.07709E-09	3.07683E-09	3.07683E-09	3.07683E-09		9.41651E-06	2.936190724	1052.268383	4.59225E-06	4.59287E-06	4.59287E-06	4.59287E-06		1.96154E-06	6.185542866	7.113547001	1.96125E-06	1.96125E-06	1.96125E-06	1.96125E-06		2.9314E-07	0.990888318	515.4638711	-2.91079E-07	-2.91078E-07	-2.91078E-07	-2.91078E-07		3.627E-08	1.130289172	543.9180591	-3.21754E-08	-3.2176E-08	-3.2176E-08	-3.2176E-08		5.12E-09	0.058031775	1066.495477	-8.44369E-11	-8.48247E-11	-8.48247E-11	-8.48247E-11					0.000655172	5.979958508	316.3918697	5.77626E-05	5.77479E-05	5.77479E-05	5.77479E-05		3.17576E-05	2.792979871	103.0927742	-8.05256E-06	-8.05278E-06	-8.05278E-06	-8.05278E-06		4.06453E-06	3.782507304	1066.495477	-2.18099E-06	-2.18073E-06	-2.18073E-06	-2.18073E-06		8.9729E-07	3.141592654	0	-8.9729E-07	-8.9729E-07	-8.9729E-07	-8.9729E-07		9.287E-08	0.768139465	1066.495477	5.93738E-08	5.93684E-08	5.93684E-08	5.93684E-08		1.24E-08	3.779817225	14.227094	-8.01734E-09	-8.01735E-09	-8.01735E-09	-8.01735E-09
149.3197702	0.988258865		-0.849930677	0.504255321	4.25998E-06					0.000388578	1.272317249	316.3918697	0.000386898	0.000386898	0.000386898	0.000386898		4.2378E-05	5.890093513	14.227094	4.18122E-05	4.18122E-05	4.18122E-05	4.18122E-05		3.67498E-06	6.055091204	103.0927742	4.97687E-07	4.97714E-07	4.97714E-07	4.97714E-07		4.4378E-07	0	0	4.4378E-07	4.4378E-07	4.4378E-07	4.4378E-07		4.957E-08	1.295022594	543.9180591	-3.96265E-08	-3.96277E-08	-3.96277E-08	-3.96277E-08		2.93E-09	5.62909357	1059.38193	-2.18838E-09	-2.18853E-09	-2.18853E-09	-2.18853E-09		8.94088E-06	1.754474299	7.113547001	-2.6288E-06	-2.6288E-06	-2.6288E-06	-2.6288E-06		1.50468E-06	3.927212261	1589.072895	-4.21165E-07	-4.21328E-07	-4.21328E-07	-4.21328E-07		2.9717E-07	1.925041713	1589.072895	-2.24378E-07	-2.24356E-07	-2.24356E-07	-2.24356E-07		2.798E-08	3.141592654	0	-2.798E-08	-2.798E-08	-2.798E-08	-2.798E-08		2.82E-09	3.668077712	1059.38193	-9.33008E-10	-9.32808E-10	-9.32808E-10	-9.32808E-10					0.000291346	1.677592437	103.0927742	-0.000285594	-0.000285594	-0.000285594	-0.000285594		3.20345E-05	5.210832855	735.8765135	-6.2729E-06	-6.27454E-06	-6.27454E-06	-6.27454E-06		4.2657E-06	2.227531018	639.8972863	4.26513E-06	4.26513E-06	4.26513E-06	4.26513E-06		5.7827E-07	1.413897453	543.9180591	-4.17808E-07	-4.17823E-07	-4.17823E-07	-4.17823E-07		8.107E-08	5.682280657	14.227094	7.55427E-08	7.55426E-08	7.55426E-08	7.55426E-08		1.033E-08	4.506718204	529.6909651	9.13826E-09	9.13844E-09	9.13844E-09	9.13844E-09
				0.000279646	1.784545895	536.8045121	-0.000146533	-0.000146542	-0.000146542	-0.000146542		2.21185E-05	5.267714466	206.1855484	-1.49114E-05	-1.49112E-05	-1.49112E-05	-1.49112E-05		3.77524E-06	0.760489649	515.4638711	-3.54758E-06	-3.54754E-06	-3.54754E-06	-3.54754E-06		2.2644E-07	2.982313268	543.9180591	1.56161E-07	1.56155E-07	1.56155E-07	1.56155E-07		4.484E-08	2.317155166	1066.495477	3.50954E-08	3.50975E-08	3.50975E-08	3.50975E-08		9E-10	0.211781197	529.6909651	-7.06414E-10	-7.06393E-10	-7.06393E-10	-7.06393E-10		7.6728E-06	2.154735941	632.7837393	7.51394E-06	7.51387E-06	7.51387E-06	7.51387E-06		1.14128E-06	3.438972718	632.7837393	5.37524E-07	5.37569E-07	5.37569E-07	5.37569E-07		2.2753E-07	4.271240524	7.113547001	-7.29532E-08	-7.29533E-08	-7.29533E-08	-7.29533E-08		1.898E-08	2.289340541	7.113547001	-1.40481E-08	-1.40481E-08	-1.40481E-08	-1.40481E-08		1.47E-09	3.564909862	1045.154836	-6.66685E-12	-6.55771E-12	-6.55771E-12	-6.55771E-12					0.000301353	2.161320584	949.175609	5.81686E-05	5.81486E-05	5.81486E-05	5.81486E-05		3.40361E-05	3.34688538	1589.072895	-2.5883E-05	-2.58855E-05	-2.58855E-05	-2.58855E-05		3.77316E-06	2.242483529	1589.072895	-3.47879E-06	-3.47862E-06	-3.47862E-06	-3.47862E-06		5.7653E-07	0.525801176	639.8972863	-8.45772E-08	-8.46031E-08	-8.46031E-08	-8.46031E-08		6.271E-08	5.122869325	639.8972863	-6.0561E-08	-6.05602E-08	-6.05602E-08	-6.05602E-08
				0.000135897	5.774810316	1589.072895	0.000135894	0.000135894	0.000135894	0.000135894		1.29577E-05	5.551327651	3.181393738	1.00712E-05	1.00712E-05	1.00712E-05	1.00712E-05		3.37386E-06	3.786443842	3.181393738	-2.58877E-06	-2.58877E-06	-2.58877E-06	-2.58877E-06		2.3737E-07	1.276671723	412.3710969	-1.77574E-08	-1.77505E-08	-1.77505E-08	-1.77505E-08		4.251E-08	0.483267975	21.340641	2.87665E-08	2.87665E-08	2.87665E-08	2.87665E-08					9.44328E-06	1.675222884	426.5981909	-6.1047E-06	-6.10449E-06	-6.10449E-06	-6.10449E-06		9.6667E-07	2.914263041	949.175609	7.84719E-07	7.84681E-07	7.84681E-07	7.84681E-07		1.3916E-07	2.922423873	543.9180591	8.9766E-08	8.97619E-08	8.97619E-08	8.97619E-08		1.643E-08	1.775072085	1045.154836	1.60535E-08	1.60532E-08	1.60532E-08	1.60532E-08		1.42E-09	5.69936473	7.113547001	1.26663E-09	1.26663E-09	1.26663E-09	1.26663E-09					0.000234532	3.540231473	735.8765135	-0.000224271	-0.000224268	-0.000224268	-0.000224268		2.6E-05	3.634351016	206.1855484	2.02616E-05	2.02619E-05	2.02619E-05	2.02619E-05		4.9792E-06	3.141592654	0	-4.9792E-06	-4.9792E-06	-4.9792E-06	-4.9792E-06		5.1079E-07	5.980163647	412.3710969	5.09679E-07	5.09679E-07	5.09679E-07	5.09679E-07		6.978E-08	1.427512921	412.3710969	-1.56174E-08	-1.56154E-08	-1.56154E-08	-1.56154E-08
				8.24636E-05	3.582279617	206.1855484	6.68658E-05	6.68666E-05	6.68666E-05	6.68666E-05		1.74592E-05	4.926693785	1589.072895	1.14569E-05	1.14554E-05	1.14554E-05	1.14554E-05		0.000003082	0.693566541	206.1855484	-1.96828E-06	-1.96832E-06	-1.96832E-06	-1.96832E-06		2.8457E-07	2.447547561	206.1855484	2.4842E-07	2.48418E-07	2.48418E-07	2.48418E-07		0.000000031	3.002455427	412.3710969	-3.01846E-08	-3.01848E-08	-3.01848E-08	-3.01848E-08					6.8422E-06	3.678087701	213.2990954	4.58853E-06	4.58861E-06	4.58861E-06	4.58861E-06		7.6599E-07	2.505221887	103.0927742	-3.96526E-07	-3.96531E-07	-3.96531E-07	-3.96531E-07		1.2067E-07	5.221689325	632.7837393	-1.16021E-07	-1.16019E-07	-1.16019E-07	-1.16019E-07		9.45E-09	0.452611364	632.7837393	-3.10842E-09	-3.10882E-09	-3.10882E-09	-3.10882E-09		1.12E-09	1.167183831	14.227094	1.94016E-10	1.94018E-10	1.94018E-10	1.94018E-10					0.000222837	4.193627735	1589.072895	-3.85002E-06	-3.87517E-06	-3.87517E-06	-3.87517E-06		2.41221E-05	1.469473083	426.5981909	-1.15051E-05	-1.15045E-05	-1.15045E-05	-1.15045E-05		3.39043E-06	6.12690864	625.6701923	-2.95569E-06	-2.95577E-06	-2.95577E-06	-2.95577E-06		4.6935E-07	1.57864238	625.6701923	2.937E-07	2.93684E-07	2.93684E-07	2.93684E-07		5.377E-08	3.335019473	625.6701923	3.50129E-08	3.50147E-08	3.50147E-08	3.50147E-08
				8.76869E-05	3.630003244	949.175609	8.7315E-05	8.73155E-05	8.73155E-05	8.73155E-05		1.16341E-05	0.514508953	3.932153263	9.74461E-06	9.74461E-06	9.74461E-06	9.74461E-06		2.18408E-06	3.813891914	1589.072895	-8.4451E-07	-8.44737E-07	-8.44737E-07	-8.44737E-07		1.9798E-07	2.10099934	639.8972863	1.95964E-07	1.95963E-07	1.95963E-07	1.95963E-07		2.055E-08	0.398589402	639.8972863	-5.56928E-09	-5.57018E-09	-5.57018E-09	-5.57018E-09					6.29223E-06	0.643432823	1066.495477	3.38971E-06	3.3893E-06	3.3893E-06	3.3893E-06		8.1671E-07	5.076660975	1162.474704	2.15674E-07	2.15609E-07	2.15609E-07	2.15609E-07		1.0703E-07	4.880242225	949.175609	2.42365E-08	2.42435E-08	2.42435E-08	2.42435E-08		7.58E-09	0.305779201	949.175609	-7.54898E-09	-7.54893E-09	-7.54893E-09	-7.54893E-09					0.000239473	0.274578549	7.113547001	0.000221552	0.000221552	0.000221552	0.000221552		2.80606E-05	3.742236936	515.4638711	2.45049E-05	2.45044E-05	2.45044E-05	2.45044E-05		3.62943E-06	5.367618473	206.1855484	-2.70198E-06	-2.70194E-06	-2.70194E-06	-2.70194E-06		4.2824E-07	6.116896091	419.4846439	4.0684E-07	4.06844E-07	4.06844E-07	4.06844E-07		2.911E-08	3.403348051	1052.268383	1.23023E-09	1.2324E-09	1.2324E-09	1.2324E-09
#########	Sun	#########	#########	#########	#########					7.36806E-05	5.081011256	735.8765135	-2.36603E-05	-2.3664E-05	-2.3664E-05	-2.3664E-05		1.00722E-05	0.464783986	735.8765135	9.8052E-06	9.80508E-06	9.80508E-06	9.80508E-06		1.98883E-06	5.339964434	1066.495477	-1.69235E-06	-1.69243E-06	-1.69243E-06	-1.69243E-06		1.974E-07	1.40255939	419.4846439	-6.12552E-08	-6.12496E-08	-6.12496E-08	-6.12496E-08		1.762E-08	4.905362073	625.6701923	-1.33673E-08	-1.33668E-08	-1.33668E-08	-1.33668E-08					8.35861E-06	5.178819732	103.0927742	7.08772E-06	7.08775E-06	7.08775E-06	7.08775E-06		7.6572E-07	0.612889814	419.4846439	3.49614E-07	3.49635E-07	3.49635E-07	3.49635E-07		6.078E-08	6.210891084	1045.154836	-2.86623E-08	-2.86663E-08	-2.86663E-08	-2.86663E-08		7.31E-09	2.637482236	14.227094	-7.03611E-09	-7.03611E-09	-7.03611E-09	-7.03611E-09					0.000130326	2.960430557	1162.474704	-0.000125316	-0.000125313	-0.000125313	-0.000125313		2.67658E-05	4.330528787	1052.268383	-2.07128E-05	-2.07116E-05	-2.07116E-05	-2.07116E-05		3.42048E-06	6.099229693	1052.268383	-1.60368E-06	-1.60391E-06	-1.60391E-06	-1.60391E-06		3.7477E-07	1.182627623	14.227094	5.92131E-08	5.92135E-08	5.92135E-08	5.92135E-08		2.593E-08	4.16090413	728.7629665	-2.53656E-08	-2.53659E-08	-2.53659E-08	-2.53659E-08
				6.26317E-05	0.024976437	213.2990954	-5.93683E-05	-5.93687E-05	-5.93687E-05	-5.93687E-05		1.17313E-05	5.856473044	1052.268383	-7.82972E-06	-7.83037E-06	-7.83037E-06	-7.83037E-06		1.97445E-06	2.483564021	3.932153263	-1.63558E-06	-1.63558E-06	-1.63558E-06	-1.63558E-06		1.8768E-07	1.593684035	103.0927742	-1.86437E-07	-1.86438E-07	-1.86438E-07	-1.86438E-07		1.902E-08	4.259256203	199.0720014	7.11463E-09	7.11488E-09	7.11488E-09	7.11488E-09					5.3167E-06	2.703059544	110.2063212	-1.22E-06	-1.22005E-06	-1.22005E-06	-1.22005E-06		7.3875E-07	5.499582922	515.4638711	2.34032E-07	2.34057E-07	2.34057E-07	2.34057E-07		5.935E-08	0.529777601	1581.959348	3.61201E-08	3.61254E-08	3.61254E-08	3.61254E-08		8.76E-09	0.329277687	1589.072895	5.90699E-09	5.90772E-09	5.90772E-09	5.90772E-09					9.70335E-05	1.906695724	206.1855484	4.82478E-05	4.82465E-05	4.82465E-05	4.82465E-05		2.10051E-05	3.927626823	639.8972863	-2.36855E-06	-2.3676E-06	-2.3676E-06	-2.3676E-06		2.7992E-06	4.261625558	412.3710969	-2.28607E-07	-2.28689E-07	-2.28689E-07	-2.28689E-07		3.3816E-07	1.66671707	1052.268383	3.30864E-07	3.30858E-07	3.30858E-07	3.30858E-07		2.562E-08	2.898020351	426.5981909	-2.40231E-08	-2.40233E-08	-2.40233E-08	-2.40233E-08
Sun_L_Rad	Sun_L_Deg					6.11405E-05	4.513195317	1162.474704	-1.78473E-05	-1.78521E-05	-1.78521E-05	-1.78521E-05		8.47678E-06	5.758058505	110.2063212	2.65141E-06	2.65147E-06	2.65147E-06	2.65147E-06		1.4623E-06	3.813731968	639.8972863	1.30682E-09	1.37329E-09	1.37329E-09	1.37329E-09		1.7033E-07	2.302146812	21.340641	-1.4987E-07	-1.4987E-07	-1.4987E-07	-1.4987E-07		1.695E-08	4.261475808	206.1855484	4.46244E-09	4.46268E-09	4.46268E-09	4.46268E-09					5.58524E-06	0.013548305	846.0828348	2.55426E-06	2.55456E-06	2.55456E-06	2.55456E-06		4.9915E-07	3.947996166	735.8765135	-4.96085E-07	-4.96088E-07	-4.96088E-07	-4.96088E-07		5.037E-08	1.434449294	526.5095714	-4.4129E-08	-4.41299E-08	-4.41299E-08	-4.41299E-08		6.78E-09	2.369096153	1581.959348	-6.28174E-09	-6.28145E-09	-6.28145E-09	-6.28145E-09					0.00012749	2.715501029	1052.268383	8.50307E-05	8.50378E-05	8.50378E-05	8.50378E-05		1.64618E-05	5.309535109	1066.495477	-1.42644E-05	-1.4265E-05	-1.4265E-05	-1.4265E-05		3.32578E-06	0.003289612	426.5981909	2.7415E-06	2.74156E-06	2.74156E-06	2.74156E-06		3.1195E-07	1.042902459	1589.072895	8.23788E-09	8.27308E-09	8.27308E-09	8.27308E-09		2.268E-08	6.221959389	1589.072895	2.05173E-08	2.05184E-08	2.05184E-08	2.05184E-08
5.747714283	329.3197702					4.90542E-05	1.320846317	110.2063212	-4.9009E-05	-4.90089E-05	-4.90089E-05	-4.90089E-05		8.27329E-06	4.803120157	213.2990954	-3.1453E-06	-3.14518E-06	-3.14518E-06	-3.14518E-06		1.55862E-06	1.406424265	1052.268383	1.39074E-06	1.39069E-06	1.39069E-06	1.39069E-06		1.6774E-07	2.598214607	1589.072895	-1.67593E-07	-1.67592E-07	-1.67592E-07	-1.67592E-07		1.375E-08	5.255469557	1052.268383	-1.3359E-08	-1.33592E-08	-1.33592E-08	-1.33592E-08					4.64449E-06	1.173372492	949.175609	-3.31131E-06	-3.31153E-06	-3.31153E-06	-3.31153E-06		6.0544E-07	5.447400844	213.2990954	-5.20368E-07	-5.20363E-07	-5.20363E-07	-5.20363E-07		4.564E-08	0.918117326	1162.474704	3.11001E-08	3.11029E-08	3.11029E-08	3.11029E-08		6.23E-09	2.480562136	1596.186442	-6.22375E-09	-6.22372E-09	-6.22372E-09	-6.22372E-09					9.16143E-05	4.413526189	213.2990954	-3.58812E-08	-3.44931E-08	-3.44931E-08	-3.44931E-08		1.64126E-05	4.416286698	625.6701923	-5.96801E-06	-5.96733E-06	-5.96733E-06	-5.96733E-06		2.29777E-06	0.705307662	735.8765135	2.29766E-06	2.29766E-06	2.29766E-06	2.29766E-06		3.0023E-07	4.63236245	426.5981909	1.48783E-07	1.48775E-07	1.48775E-07	1.48775E-07		2.114E-08	3.117588558	1045.154836	9.05761E-09	9.05903E-09	9.05903E-09	9.05903E-09
				5.30528E-05	1.306712368	14.227094	1.83413E-06	1.83419E-06	1.83419E-06	1.83419E-06		1.00357E-05	3.150403018	426.5981909	-8.24116E-06	-8.24133E-06	-8.24133E-06	-8.24133E-06		1.2957E-06	5.837388725	412.3710969	1.29188E-06	1.29188E-06	1.29188E-06	1.29188E-06		1.6214E-07	3.145211173	625.6701923	1.269E-07	1.26904E-07	1.26904E-07	1.26904E-07		1.203E-08	4.716146338	95.97922722	1.20279E-08	1.20279E-08	1.20279E-08	1.20279E-08					4.31072E-06	2.608250005	419.4846439	-4.30542E-06	-4.30542E-06	-4.30542E-06	-4.30542E-06		3.6561E-07	4.698283928	543.9180591	2.25498E-07	2.25509E-07	2.25509E-07	2.25509E-07		4.547E-08	4.019537452	1596.186442	-3.48031E-09	-3.48545E-09	-3.48545E-09	-3.48545E-09		7.36E-09	1.525323706	735.8765135	4.96823E-09	4.96852E-09	4.96852E-09	4.96852E-09					7.89454E-05	2.479075514	426.5981909	-7.87837E-05	-7.87836E-05	-7.87836E-05	-7.87836E-05		1.04987E-05	3.16113623	213.2990954	9.96966E-06	9.96971E-06	9.96971E-06	9.96971E-06		2.00783E-06	3.068506234	543.9180591	1.5047E-06	1.50465E-06	1.50465E-06	1.50465E-06		3.3531E-07	0.847849779	206.1855484	-1.71947E-07	-1.71952E-07	-1.71952E-07	-1.71952E-07		1.673E-08	2.813992904	206.1855484	1.6559E-08	1.6559E-08	1.6559E-08	1.6559E-08
#########	Light-time	Iter 1	#########	#########	#########					5.30546E-05	4.186250535	1052.268383	-3.57987E-05	-3.57957E-05	-3.57957E-05	-3.57957E-05		1.09874E-05	5.307049816	515.4638711	5.41051E-06	5.41086E-06	5.41086E-06	5.41086E-06		1.41932E-06	1.63435169	426.5981909	-8.72522E-07	-8.72488E-07	-8.72488E-07	-8.72488E-07		1.6055E-07	3.360301263	1052.268383	1.36816E-08	1.36936E-08	1.36936E-08	1.36936E-08		1.086E-08	1.286045712	1589.072895	-2.33533E-09	-2.33413E-09	-2.33413E-09	-2.33413E-09					3.51433E-06	4.610629907	2118.76386	1.62382E-06	1.62429E-06	1.62429E-06	1.62429E-06		4.6032E-07	0.538503609	110.2063212	-3.12256E-07	-3.12253E-07	-3.12253E-07	-3.12253E-07		5.098E-08	6.031697952	735.8765135	2.97776E-08	2.97754E-08	2.97754E-08	2.97754E-08		4.99E-09	3.679854943	419.4846439	-2.60301E-09	-2.60313E-09	-2.60313E-09	-2.60313E-09					7.05798E-05	2.181847531	1265.567479	-5.80007E-05	-5.80043E-05	-5.80043E-05	-5.80043E-05		1.0248E-05	2.55432643	412.3710969	-1.00049E-05	-1.00048E-05	-1.00048E-05	-1.00048E-05		1.99807E-06	4.428841653	103.0927742	1.96162E-06	1.96162E-06	1.96162E-06	1.96162E-06		2.0804E-07	2.500712438	728.7629665	-2.48283E-08	-2.48176E-08	-2.48176E-08	-2.48176E-08		1.805E-08	2.600300069	199.0720014	1.60802E-08	1.60801E-08	1.60801E-08	1.60801E-08
				4.64725E-05	4.699581095	3.932153263	2.35161E-06	2.3516E-06	2.3516E-06	2.3516E-06		8.16397E-06	0.586430549	1066.495477	3.99904E-06	3.9985E-06	3.9985E-06	3.9985E-06		1.17327E-06	1.414354626	625.6701923	5.74623E-07	5.74577E-07	5.74577E-07	5.74577E-07		1.3392E-07	2.759738922	95.97922722	-5.26876E-08	-5.26885E-08	-5.26885E-08	-5.26885E-08		9.82E-09	4.779900737	1045.154836	-9.22036E-09	-9.2201E-09	-9.2201E-09	-9.2201E-09					1.23148E-06	3.349681814	1692.16567	8.84972E-07	8.8487E-07	8.8487E-07	8.8487E-07		4.5123E-07	1.895166452	846.0828348	-4.45164E-07	-4.45159E-07	-4.45159E-07	-4.45159E-07		3.593E-08	4.540801644	110.2063212	3.59075E-08	3.59075E-08	3.59075E-08	3.59075E-08		4.54E-09	0.269774046	942.062062	-4.40851E-09	-4.40844E-09	-4.40844E-09	-4.40844E-09					6.13776E-05	6.264175425	846.0828348	2.98313E-05	2.98345E-05	2.98345E-05	2.98345E-05		7.40996E-06	2.170946306	1162.474704	-3.57282E-06	-3.57229E-06	-3.57229E-06	-3.57229E-06		2.5729E-06	0.96295365	632.7837393	4.48389E-07	4.48275E-07	4.48275E-07	4.48275E-07		1.4466E-07	0.960401971	508.3503241	-1.39652E-07	-1.39651E-07	-1.39651E-07	-1.39651E-07		1.823E-08	1.89432426	419.4846439	-1.31696E-08	-1.31692E-08	-1.31692E-08	-1.31692E-08
distance_AU	light-time_d	taux_ret					3.04501E-05	4.316759603	426.5981909	6.13541E-06	6.1345E-06	6.1345E-06	6.1345E-06		7.25447E-06	5.518274715	639.8972863	-7.19054E-06	-7.19059E-06	-7.19059E-06	-7.19059E-06		9.6733E-07	4.033834279	110.2063212	8.6176E-07	8.61757E-07	8.61757E-07	8.61757E-07		1.3234E-07	2.538622443	199.0720014	1.13968E-07	1.13967E-07	1.13967E-07	1.13967E-07		9.35E-09	6.058470622	88.86568022	3.31099E-09	3.31104E-09	3.31104E-09	3.31104E-09					1.15038E-06	5.048922954	316.3918697	-8.58736E-07	-8.58753E-07	-8.58753E-07	-8.58753E-07		3.6019E-07	6.109525788	316.3918697	7.78467E-08	7.78388E-08	7.78388E-08	7.78388E-08		3.443E-08	1.386189546	533.6231184	-2.89944E-08	-2.89951E-08	-2.89951E-08	-2.89951E-08		4.53E-09	3.182323349	526.5095714	2.84903E-09	2.8489E-09	2.8489E-09	2.8489E-09					5.47709E-05	5.657293252	639.8972863	-5.27592E-05	-5.27599E-05	-5.27599E-05	-5.27599E-05		8.06404E-06	2.677508014	632.7837393	7.65739E-06	7.65751E-06	7.65751E-06	7.65751E-06		1.38606E-06	2.932356716	14.227094	-1.38578E-06	-1.38578E-06	-1.38578E-06	-1.38578E-06		1.2969E-07	1.502337886	1045.154836	1.14598E-07	1.14593E-07	1.14593E-07	1.14593E-07		1.522E-08	1.334326482	1596.186442	-5.6421E-09	-5.6405E-09	-5.6405E-09	-5.6405E-09
0	0	0.01613156					2.61E-05	1.566675949	846.0828348	-2.29962E-05	-2.29955E-05	-2.29955E-05	-2.29955E-05		5.67845E-06	5.988670495	625.6701923	-5.28645E-06	-5.28654E-06	-5.28654E-06	-5.28654E-06		9.0823E-07	1.10630629	95.97922722	-8.02643E-07	-8.0264E-07	-8.0264E-07	-8.0264E-07		1.2611E-07	6.265781104	426.5981909	1.0541E-07	1.05412E-07	1.05412E-07	1.05412E-07		9.16E-09	5.775374994	728.7629665	2.29016E-09	2.2897E-09	2.2897E-09	2.2897E-09					1.3216E-06	4.778169907	742.9900605	-6.50935E-07	-6.50996E-07	-6.50996E-07	-6.50996E-07		3.1975E-07	4.924527146	1581.959348	1.80246E-07	1.80216E-07	1.80216E-07	1.80216E-07		3.277E-08	4.396502866	14.227094	-2.82718E-09	-2.82722E-09	-2.82722E-09	-2.82722E-09		4.09E-09	2.881473371	110.2063212	-2.17141E-10	-2.17173E-10	-2.17173E-10	-2.17173E-10					3.50252E-05	0.565312974	1066.495477	1.65081E-05	1.65058E-05	1.65058E-05	1.65058E-05		6.76928E-06	6.249534798	838.9692878	4.02592E-06	4.02624E-06	4.02624E-06	4.02624E-06		1.13535E-06	0.787139113	728.7629665	1.13505E-06	1.13504E-06	1.13504E-06	1.13504E-06		1.1654E-07	3.555135101	323.5054167	-9.27053E-08	-9.27037E-08	-9.27037E-08	-9.27037E-08		1.697E-08	0	0	1.697E-08	1.697E-08	1.697E-08	1.697E-08
				2.02819E-05	1.063765474	3.181393738	8.92607E-06	8.92607E-06	8.92607E-06	8.92607E-06		4.74181E-06	4.132452692	412.3710969	-9.92802E-07	-9.92938E-07	-9.92938E-07	-9.92938E-07		7.8769E-07	4.637261313	543.9180591	5.22734E-07	5.22756E-07	5.22756E-07	5.22756E-07		8.637E-08	2.265632563	110.2063212	-5.35639E-08	-5.35644E-08	-5.35644E-08	-5.35644E-08		8.9E-09	4.552991896	426.5981909	3.78371E-09	3.78346E-09	3.78346E-09	3.78346E-09					1.03402E-06	2.318789996	1478.866574	5.21235E-07	5.21329E-07	5.21329E-07	5.21329E-07		2.1015E-07	5.629577314	1596.186442	2.10003E-07	2.10002E-07	2.10002E-07	2.10002E-07		3.407E-08	0.422756315	419.4846439	2.1004E-08	2.10048E-08	2.10048E-08	2.10048E-08		3.47E-09	5.762442859	103.0927742	1.44178E-09	1.44181E-09	1.44181E-09	1.44181E-09					4.13689E-05	2.722199797	625.6701923	4.00944E-05	4.00949E-05	4.00949E-05	4.00949E-05		4.68895E-06	4.709734635	543.9180591	2.84957E-06	2.84971E-06	2.84971E-06	2.84971E-06		8.6025E-07	5.14434752	323.5054167	-5.08603E-07	-5.08619E-07	-5.08619E-07	-5.08619E-07		1.2319E-07	2.609526145	735.8765135	-4.14531E-08	-4.14471E-08	-4.14471E-08	-4.14471E-08		1.039E-08	4.419049423	956.289156	5.64929E-09	5.64988E-09	5.64988E-09	5.64988E-09
Pla_L0	Pla_L1	Pla_L2	Pla_L3	Pla_L4	Pla_L5					1.76477E-05	2.141480778	1066.495477	1.55197E-05	1.55203E-05	1.55203E-05	1.55203E-05		4.1293E-06	5.736528913	95.97922722	2.22537E-06	2.2254E-06	2.2254E-06	2.2254E-06		7.2392E-07	2.2171667	735.8765135	3.55767E-08	3.56145E-08	3.56145E-08	3.56145E-08		6.725E-08	3.425664333	309.2783227	-3.57692E-08	-3.5768E-08	-3.5768E-08	-3.5768E-08		7.84E-09	3.40161568	419.4846439	-5.76957E-09	-5.76973E-09	-5.76973E-09	-5.76973E-09					1.16379E-06	1.38688232	323.5054167	1.10385E-06	1.10386E-06	1.10386E-06	1.10386E-06		2.3156E-07	5.848294902	323.5054167	1.65118E-08	1.65065E-08	1.65065E-08	1.65065E-08		2.904E-08	2.060416417	316.3918697	1.84777E-08	1.84782E-08	1.84782E-08	1.84782E-08		3.1E-09	2.980173264	508.3503241	5.70486E-10	5.70376E-10	5.70376E-10	5.70376E-10					4.17001E-05	2.016050339	515.4638711	-2.57081E-05	-2.57093E-05	-2.57093E-05	-2.57093E-05		4.44683E-06	0.402811814	323.5054167	3.50825E-06	3.50819E-06	3.50819E-06	3.50819E-06		9.4565E-07	1.704980411	838.9692878	-8.43497E-07	-8.43471E-07	-8.43471E-07	-8.43471E-07		1.5023E-07	0.891369984	199.0720014	-8.60221E-08	-8.60239E-08	-8.60239E-08	-8.60239E-08		1.161E-08	5.161813115	831.8557407	1.11937E-08	1.11935E-08	1.11935E-08	1.11935E-08
0.646663916	529.9416571	0.000375902	-6.91404E-05	3.20485E-06	3.47668E-07					1.72298E-05	3.880360089	1265.567479	1.15412E-05	1.15401E-05	1.15401E-05	1.15401E-05		3.35817E-06	3.73248749	1162.474704	-2.95689E-06	-2.95702E-06	-2.95702E-06	-2.95702E-06		8.7292E-07	2.522351748	632.7837393	8.6124E-07	8.61246E-07	8.61246E-07	8.61246E-07		8.701E-08	1.763349607	10.29494074	-3.05395E-08	-3.05395E-08	-3.05395E-08	-3.05395E-08		7.68E-09	3.546720493	103.0927742	3.66431E-09	3.66426E-09	3.66426E-09	3.66426E-09					1.0242E-06	3.152937854	1581.959348	-9.44116E-07	-9.44161E-07	-9.44161E-07	-9.44161E-07		2.4719E-07	3.941073952	2118.76386	2.25613E-07	2.25628E-07	2.25628E-07	2.25628E-07		2.541E-08	3.98323842	323.5054167	-2.47814E-08	-2.47813E-08	-2.47813E-08	-2.47813E-08		3.21E-09	4.406420259	532.8723588	2.90955E-09	2.9096E-09	2.9096E-09	2.9096E-09					2.49997E-05	4.551820559	838.9692878	1.80542E-05	1.80531E-05	1.80531E-05	1.80531E-05		5.67076E-06	4.576554147	742.9900605	-3.72477E-06	-3.72499E-06	-3.72499E-06	-3.72499E-06		8.3469E-07	0.058348735	309.2783227	2.745E-07	2.74483E-07	2.74483E-07	2.74483E-07		1.116E-07	1.790414376	309.2783227	9.81317E-08	9.81329E-08	9.81329E-08	9.81329E-08		9.16E-09	3.172457161	508.3503241	3.37522E-09	3.37491E-09	3.37491E-09	3.37491E-09
				1.92096E-05	0.971689288	639.8972863	5.65216E-06	5.65132E-06	5.65132E-06	5.65132E-06		3.45249E-06	4.241595654	632.7837393	-1.0605E-06	-1.06035E-06	-1.06035E-06	-1.06035E-06		5.691E-07	3.122920599	213.2990954	5.46845E-07	5.46847E-07	5.46847E-07	5.46847E-07		6.527E-08	4.038695629	728.7629665	-6.50242E-08	-6.50245E-08	-6.50245E-08	-6.50245E-08		6.7E-09	0.522233077	110.2063212	-4.46421E-09	-4.46417E-09	-4.46417E-09	-4.46417E-09					1.03762E-06	3.701038381	515.4638711	8.84544E-07	8.84525E-07	8.84525E-07	8.84525E-07		1.7274E-07	5.653106564	533.6231184	-2.13843E-08	-2.13778E-08	-2.13778E-08	-2.13778E-08		3.113E-08	2.480792802	2118.76386	1.5776E-08	1.5772E-08	1.5772E-08	1.5772E-08		0.000000003	1.669365715	625.6701923	2.08156E-09	2.08147E-09	2.08147E-09	2.08147E-09					2.61696E-05	2.009939671	1581.959348	-1.92383E-05	-1.92363E-05	-1.92363E-05	-1.92363E-05		4.15894E-06	5.368360182	728.7629665	-6.39247E-07	-6.3946E-07	-6.3946E-07	-6.3946E-07		7.5198E-07	1.604951959	956.289156	-1.84127E-07	-1.84177E-07	-1.84177E-07	-1.84177E-07		1.0554E-07	6.278451127	956.289156	-1.01245E-07	-1.01243E-07	-1.01243E-07	-1.01243E-07		8.7E-09	5.793878135	1169.588251	7.75041E-09	7.75008E-09	7.75008E-09	7.75008E-09
Pla_B0	Pla_B1	Pla_B2	Pla_B3	Pla_B4	Pla_B5					1.63322E-05	3.582010898	515.4638711	1.28104E-05	1.281E-05	1.281E-05	1.281E-05		2.34066E-06	6.243022266	309.2783227	5.48624E-07	5.48574E-07	5.48574E-07	5.48574E-07		4.8622E-07	1.672837916	309.2783227	4.51752E-07	4.51756E-07	4.51756E-07	4.51756E-07		5.368E-08	5.251961535	323.5054167	-2.69035E-08	-2.69046E-08	-2.69046E-08	-2.69046E-08		4.15E-09	5.228094806	302.1647757	-3.2329E-09	-3.23296E-09	-3.23296E-09	-3.23296E-09					7.865E-07	3.983186532	1265.567479	5.83989E-07	5.83942E-07	5.83942E-07	5.83942E-07		1.6521E-07	5.898401006	526.5095714	-4.16183E-08	-4.16123E-08	-4.16123E-08	-4.16123E-08		3.061E-08	2.398808669	532.8723588	-2.15289E-11	-2.26876E-11	-2.26876E-11	-2.26876E-11		2.95E-09	1.759242027	1073.609024	2.8732E-09	2.87326E-09	2.87326E-09	2.87326E-09					1.91188E-05	0.856219274	412.3710969	6.47622E-06	6.47674E-06	6.47674E-06	6.47674E-06		4.84689E-06	2.468827932	949.175609	2.33117E-06	2.33088E-06	2.33088E-06	2.33088E-06		7.0451E-07	1.509883575	213.2990954	1.66329E-07	1.66318E-07	1.66318E-07	1.66318E-07		9.812E-08	6.260168595	103.0927742	-6.78783E-09	-6.78712E-09	-6.78712E-09	-6.78712E-09		9.16E-09	1.871296629	1148.24761	2.38414E-10	2.39161E-10	2.39161E-10	2.39161E-10
0.020815864	-0.000211801	-7.83539E-05	1.79455E-06	2.30566E-07	-1.00236E-08					1.432E-05	4.296836903	625.6701923	-3.58035E-06	-3.57973E-06	-3.57973E-06	-3.57973E-06		1.94784E-06	2.218790109	323.5054167	7.88102E-07	7.88143E-07	7.88143E-07	7.88143E-07		5.8475E-07	0.832163174	199.0720014	-3.6261E-07	-3.62616E-07	-3.62616E-07	-3.62616E-07		5.675E-08	2.520964177	508.3503241	-1.53626E-08	-1.53645E-08	-1.53645E-08	-1.53645E-08		3.93E-09	6.241846218	956.289156	-3.72694E-09	-3.72685E-09	-3.72685E-09	-3.72685E-09					6.9935E-07	2.560062164	956.289156	4.54659E-07	4.54623E-07	4.54623E-07	4.54623E-07		1.6698E-07	5.666630349	1265.567479	9.72019E-08	9.72141E-08	9.72141E-08	9.72141E-08		2.155E-08	4.779906371	942.062062	9.24748E-09	9.24878E-09	9.24878E-09	9.24878E-09		2.82E-09	3.110878014	533.6231184	1.86682E-09	1.86674E-09	1.86674E-09	1.86674E-09					2.12764E-05	6.127514618	742.9900605	1.57628E-05	1.5762E-05	1.5762E-05	1.5762E-05		3.37555E-06	3.167819511	956.289156	3.26614E-06	3.26608E-06	3.26608E-06	3.26608E-06		8.0328E-07	2.981223618	742.9900605	-5.92573E-07	-5.92545E-07	-5.92545E-07	-5.92545E-07		9.301E-08	3.451268125	838.9692878	-2.69178E-08	-2.69231E-08	-2.69231E-08	-2.69231E-08		9.55E-09	0.668013678	1361.546706	-7.65581E-09	-7.65636E-09	-7.65636E-09	-7.65636E-09
				9.73278E-06	4.097649571	95.97922722	7.82263E-06	7.82259E-06	7.82259E-06	7.82259E-06		2.3434E-06	4.034699703	949.175609	2.06008E-06	2.06016E-06	2.06016E-06	2.06016E-06		4.015E-07	4.024854447	21.340641	-1.35135E-07	-1.35135E-07	-1.35135E-07	-1.35135E-07		5.399E-08	2.911846871	1045.154836	3.26107E-08	3.26139E-08	3.26139E-08	3.26139E-08		3.81E-09	5.25466966	309.2783227	-2.60195E-09	-2.60202E-09	-2.60202E-09	-2.60202E-09					5.5597E-07	0.37500753	1375.7738	-4.65888E-07	-4.65918E-07	-4.65918E-07	-4.65918E-07		1.5815E-07	4.433147864	1045.154836	-1.21161E-07	-1.21153E-07	-1.21153E-07	-1.21153E-07		2.143E-08	3.887273388	426.5981909	-4.81473E-09	-4.81536E-09	-4.81536E-09	-4.81536E-09		2.63E-09	0.552550302	426.5981909	1.07178E-09	1.07185E-09	1.07185E-09	1.07185E-09					1.61055E-05	3.088677893	1368.660253	1.60959E-05	1.60959E-05	1.60959E-05	1.60959E-05		4.01738E-06	4.605288415	309.2783227	-3.9597E-06	-3.95972E-06	-3.95972E-06	-3.95972E-06		5.6203E-07	0.955348105	1162.474704	3.67403E-07	3.67439E-07	3.67439E-07	3.67439E-07		6.672E-08	1.870049054	302.1647757	5.97475E-08	5.97481E-08	5.97481E-08	5.97481E-08		7.88E-09	1.475154506	1272.681026	-7.87919E-09	-7.8792E-09	-7.8792E-09	-7.8792E-09
Pla_R0	Pla_R1	Pla_R2	Pla_R3	Pla_R4	Pla_R5					8.84439E-06	2.437014261	412.3710969	-8.35106E-06	-8.35098E-06	-8.35098E-06	-8.35098E-06		1.83938E-06	6.279635888	543.9180591	-1.45975E-06	-1.4597E-06	-1.4597E-06	-1.4597E-06		3.9784E-07	0.624169458	323.5054167	3.59884E-07	3.5988E-07	3.5988E-07	3.5988E-07		3.996E-08	4.302902612	88.86568022	3.41348E-08	3.41346E-08	3.41346E-08	3.41346E-08		4.21E-09	0.595613185	117.3198682	-3.34276E-09	-3.34274E-09	-3.34274E-09	-3.34274E-09					5.1986E-07	0.99007119	1596.186442	-1.84567E-08	-1.83977E-08	-1.83977E-08	-1.83977E-08		1.3398E-07	4.301790336	532.8723588	1.26686E-07	1.26688E-07	1.26688E-07	1.26688E-07		2.252E-08	0.371964341	1155.361157	2.22317E-08	2.2232E-08	2.2232E-08	2.2232E-08		2.08E-09	2.175404969	1155.361157	-7.96234E-10	-7.96076E-10	-7.96076E-10	-7.96076E-10					1.47948E-05	2.680261914	1478.866574	2.4571E-06	2.45863E-06	2.45863E-06	2.45863E-06		3.47378E-06	4.681488087	14.227094	6.85381E-07	6.85378E-07	6.85378E-07	6.85378E-07		6.1649E-07	6.101378899	1045.154836	-3.48396E-07	-3.48433E-07	-3.48433E-07	-3.48433E-07		7.442E-08	1.280470076	742.9900605	5.69345E-08	5.6937E-08	5.6937E-08	5.6937E-08		9.66E-09	5.47457968	220.4126424	-8.91764E-09	-8.91758E-09	-8.91758E-09	-8.91758E-09
5.424648431	0.003694211	-0.000626524	-3.09368E-05	8.21474E-07	5.00603E-08					7.32875E-06	6.085341132	838.9692878	5.26308E-06	5.26338E-06	5.26338E-06	5.26338E-06		1.98525E-06	1.504584428	838.9692878	-1.5567E-06	-1.55663E-06	-1.55663E-06	-1.55663E-06		3.5718E-07	2.32581247	728.7629665	1.97317E-08	1.97502E-08	1.97502E-08	1.97502E-08		3.857E-08	3.523813616	302.1647757	-1.99697E-08	-1.9969E-08	-1.9969E-08	-1.9969E-08		3.46E-09	4.783483121	508.3503241	3.16267E-09	3.16272E-09	3.16272E-09	3.16272E-09					5.5194E-07	0.40176412	525.7588118	-4.72919E-07	-4.72909E-07	-4.72909E-07	-4.72909E-07		1.1744E-07	1.80990487	956.289156	-4.9802E-09	-4.98817E-09	-4.98817E-09	-4.98817E-09		2.019E-08	3.899850005	846.0828348	5.37998E-09	5.37881E-09	5.37881E-09	5.37881E-09		1.83E-09	4.34670868	525.7588118	1.76772E-09	1.76773E-09	1.76773E-09	1.76773E-09					1.23071E-05	1.890429797	323.5054167	8.34299E-06	8.3432E-06	8.3432E-06	8.3432E-06		2.60753E-06	5.342903061	846.0828348	2.58129E-06	2.58131E-06	2.58131E-06	2.58131E-06		6.6572E-07	5.473071781	199.0720014	-4.9145E-07	-4.91443E-07	-4.91443E-07	-4.91443E-07		7.178E-08	0.920221896	942.062062	-6.58541E-08	-6.5856E-08	-6.5856E-08	-6.5856E-08		7.88E-09	2.422528669	117.3198682	-3.04907E-09	-3.04913E-09	-3.04913E-09	-3.04913E-09
				7.31072E-06	3.80591234	1581.959348	-3.63094E-06	-3.63165E-06	-3.63165E-06	-3.63165E-06		1.86899E-06	6.086205659	742.9900605	1.33163E-06	1.33156E-06	1.33156E-06	1.33156E-06		2.562E-07	2.512406239	1162.474704	-1.91559E-07	-1.91545E-07	-1.91545E-07	-1.91545E-07		3.774E-08	4.091253151	735.8765135	-3.65279E-08	-3.65284E-08	-3.65284E-08	-3.65284E-08		3.19E-09	3.479798287	323.5054167	-2.38489E-09	-2.38484E-09	-2.38484E-09	-2.38484E-09					6.3456E-07	4.500735743	735.8765135	-4.9989E-07	-4.99911E-07	-4.99911E-07	-4.99911E-07		1.1925E-07	4.300945642	525.7588118	1.16482E-07	1.16483E-07	1.16483E-07	1.16483E-07		1.857E-08	1.196589079	103.0927742	-1.78367E-08	-1.78367E-08	-1.78367E-08	-1.78367E-08		1.8E-09	6.077777445	639.8972863	-1.38554E-09	-1.38559E-09	-1.38559E-09	-1.38559E-09					1.21681E-05	1.80171561	110.2063212	-1.10199E-05	-1.10199E-05	-1.10199E-05	-1.10199E-05		2.20084E-06	4.84210965	1368.660253	-4.74266E-07	-4.74057E-07	-4.74057E-07	-4.74057E-07		5.0057E-07	2.720631623	532.8723588	1.57994E-07	1.57977E-07	1.57977E-07	1.57977E-07		5.577E-08	1.379807929	95.97922722	-5.45039E-08	-5.45038E-08	-5.45038E-08	-5.45038E-08		7.12E-09	0.49655897	1073.609024	3.64101E-09	3.64054E-09	3.64054E-09	3.64054E-09
Pla_L_Rad	Pla_L_Deg	Pla_B_Rad	Pla_B_Deg	Pla_R_AU	Distance_AU					6.91928E-06	6.133682229	2118.76386	-5.97679E-06	-5.97627E-06	-5.97627E-06	-5.97627E-06		1.7138E-06	5.416559838	199.0720014	-1.19785E-06	-1.19783E-06	-1.19783E-06	-1.19783E-06		2.9255E-07	3.608383278	10.29494074	-2.35894E-07	-2.35894E-07	-2.35894E-07	-2.35894E-07		3.269E-08	1.431759913	956.289156	-1.33465E-08	-1.33486E-08	-1.33486E-08	-1.33486E-08		3.31E-09	2.958934859	1596.186442	-3.00372E-09	-3.00388E-09	-3.00388E-09	-3.00388E-09					4.9691E-07	0.186498931	543.9180591	-4.44364E-07	-4.44356E-07	-4.44356E-07	-4.44356E-07		9.514E-08	2.025896672	206.1855484	5.67868E-08	5.67857E-08	5.67857E-08	5.67857E-08		1.683E-08	1.422641954	1265.567479	-1.66336E-08	-1.66333E-08	-1.66333E-08	-1.66333E-08		1.59E-09	2.608438644	1162.474704	-1.2846E-09	-1.28452E-09	-1.28452E-09	-1.28452E-09					9.61072E-06	4.548769898	2118.76386	4.95911E-06	4.96035E-06	4.96035E-06	4.96035E-06		2.03217E-06	5.599954254	1155.361157	1.27115E-06	1.27102E-06	1.27102E-06	1.27102E-06		5.1904E-07	5.584356256	942.062062	-1.83298E-07	-1.83266E-07	-1.83266E-07	-1.83266E-07		6.834E-08	3.45228723	831.8557407	-2.70743E-08	-2.7078E-08	-2.7078E-08	-2.7078E-08		6.56E-09	3.530227408	302.1647757	-3.43238E-09	-3.43226E-09	-3.43226E-09	-3.43226E-09
9.195449513	526.8604478	0.020812427	1.192464213	5.424707861	4.492530773					7.0919E-06	1.292725737	742.9900605	5.36923E-06	5.36948E-06	5.36948E-06	5.36948E-06		1.30771E-06	0.626433774	728.7629665	1.28567E-06	1.28566E-06	1.28566E-06	1.28566E-06		2.3591E-07	3.005321393	956.289156	2.15618E-07	2.15612E-07	2.15612E-07	2.15612E-07		2.783E-08	4.358175077	1596.186442	7.20891E-09	7.20587E-09	7.20587E-09	7.20587E-09		2.95E-09	4.327134595	942.062062	2.30399E-09	2.30411E-09	2.30411E-09	2.30411E-09					4.8831E-07	3.572605507	533.6231184	4.52456E-07	4.52449E-07	4.52449E-07	4.52449E-07		1.0542E-07	6.155339109	14.227094	1.04876E-07	1.04876E-07	1.04876E-07	1.04876E-07		2.313E-08	0.876716131	213.2990954	-8.89689E-09	-8.89722E-09	-8.89722E-09	-8.89722E-09		1.17E-09	4.701414314	95.97922722	1.16934E-09	1.16934E-09	1.16934E-09	1.16934E-09					8.85708E-06	4.147859485	533.6231184	8.69825E-06	8.69832E-06	8.69832E-06	8.69832E-06		2.46603E-06	3.923138235	942.062062	2.37635E-06	2.37639E-06	2.37639E-06	2.37639E-06		3.9833E-07	5.945665062	95.97922722	1.4033E-07	1.40332E-07	1.40332E-07	1.40332E-07		4.632E-08	2.829345454	1596.186442	-4.41962E-08	-4.41978E-08	-4.41978E-08	-4.41978E-08		6.81E-09	2.845071743	191.9584544	6.41669E-09	6.41666E-09	6.41666E-09	6.41666E-09
2.912264206	166.8604478	0.020812427	1.192464213					6.14464E-06	4.108534968	1478.866574	-5.85292E-06	-5.85272E-06	-5.85272E-06	-5.85272E-06		1.07575E-06	4.492827601	956.289156	5.1677E-07	5.16834E-07	5.16834E-07	5.16834E-07		2.7814E-07	3.239920137	838.9692878	-1.34556E-07	-1.3457E-07	-1.3457E-07	-1.3457E-07		2.661E-08	1.252765908	213.2990954	-4.99599E-10	-5.00002E-10	-5.00002E-10	-5.00002E-10		3.19E-09	0.479900528	831.8557407	7.52494E-10	7.52677E-10	7.52677E-10	7.52677E-10					2.8353E-07	1.535327447	625.6701923	1.67679E-07	1.67668E-07	1.67668E-07	1.67668E-07		8.414E-08	3.929104503	1478.866574	-7.42868E-08	-7.42826E-08	-7.42826E-08	-7.42826E-08		1.443E-08	2.385655059	1169.588251	-1.06735E-08	-1.06727E-08	-1.06727E-08	-1.06727E-08		1.07E-09	5.489428051	433.7117379	1.06654E-09	1.06653E-09	1.06653E-09	1.06653E-09					0.000007767	3.676969547	728.7629665	-7.47535E-06	-7.47524E-06	-7.47524E-06	-7.47524E-06		1.83504E-06	4.265267697	95.97922722	1.63638E-06	1.63637E-06	1.63637E-06	1.63637E-06		4.4548E-07	5.524456214	508.3503241	1.78482E-07	1.78497E-07	1.78497E-07	1.78497E-07		3.969E-08	1.212900051	1169.588251	1.32424E-08	1.32456E-08	1.32456E-08	1.32456E-08		7.71E-09	2.19893222	942.062062	9.00802E-10	9.0029E-10	9.0029E-10	9.0029E-10
				4.95224E-06	3.755674614	323.5054167	-4.45825E-06	-4.4582E-06	-4.4582E-06	-4.4582E-06		1.15393E-06	0.680190502	846.0828348	-2.1981E-07	-2.19742E-07	-2.19742E-07	-2.19742E-07		2.5993E-07	4.501182983	742.9900605	-1.85005E-07	-1.85015E-07	-1.85015E-07	-1.85015E-07		2.553E-08	2.237856733	117.3198682	-1.40333E-08	-1.40335E-08	-1.40335E-08	-1.40335E-08		2.51E-09	1.798980012	1073.609024	2.42012E-09	2.42018E-09	2.42018E-09	2.42018E-09					2.9209E-07	5.43145863	206.1855484	-2.29449E-07	-2.29446E-07	-2.29446E-07	-2.29446E-07		8.099E-08	4.201528091	1169.588251	-3.83398E-08	-3.83457E-08	-3.83457E-08	-3.83457E-08		1.823E-08	5.801064638	625.6701923	-1.79151E-08	-1.79153E-08	-1.79153E-08	-1.79153E-08		1.05E-09	3.751921018	316.3918697	-8.84583E-10	-8.84571E-10	-8.84571E-10	-8.84571E-10					9.98579E-06	2.872089401	309.2783227	-7.23914E-08	-7.2172E-08	-7.2172E-08	-7.2172E-08		1.80134E-06	4.401654912	532.8723588	1.63634E-06	1.63637E-06	1.63637E-06	1.63637E-06		4.4282E-07	0.271181526	526.5095714	-3.49777E-07	-3.49766E-07	-3.49766E-07	-3.49766E-07		3.869E-08	5.994953137	213.2990954	-3.86876E-08	-3.86877E-08	-3.86877E-08	-3.86877E-08		7.65E-09	5.311472577	551.0316061	-4.83959E-10	-4.8366E-10	-4.8366E-10	-4.8366E-10
x_AU	y_AU	z_AU	dx_AU	dy_AU	dz_AU					5.81902E-06	4.539677176	309.2783227	-5.78755E-06	-5.78757E-06	-5.78757E-06	-5.78757E-06		1.15047E-06	5.286416991	2118.76386	-2.23458E-07	-2.23288E-07	-2.23288E-07	-2.23288E-07		2.5194E-07	1.218681107	1045.154836	1.80713E-07	1.807E-07	1.807E-07	1.807E-07		2.371E-08	2.896624092	742.9900605	-1.60755E-08	-1.60746E-08	-1.60746E-08	-1.60746E-08		2.12E-09	0.439176841	220.4126424	-1.39409E-09	-1.39411E-09	-1.39411E-09	-1.39411E-09					2.3255E-07	5.951979928	838.9692878	1.87039E-07	1.87047E-07	1.87047E-07	1.87047E-07		7.712E-08	2.991603896	942.062062	6.08759E-08	6.08727E-08	6.08727E-08	6.08727E-08		1.728E-08	2.241146783	525.7588118	-4.66102E-09	-4.66164E-09	-4.66164E-09	-4.66164E-09		1.3E-09	1.378977169	323.5054167	1.23626E-09	1.23627E-09	1.23627E-09	1.23627E-09					1.01496E-05	1.386732377	454.9093665	-7.76514E-06	-7.76492E-06	-7.76492E-06	-7.76492E-06		1.97134E-06	3.705514614	2118.76386	1.93757E-06	1.93762E-06	1.93762E-06	1.93762E-06		2.9944E-07	0.936417359	1155.361157	2.24202E-07	2.24219E-07	2.24219E-07	2.24219E-07		3.551E-08	6.107147915	405.2575499	3.54014E-08	3.54015E-08	3.54015E-08	3.54015E-08		6.67E-09	3.724323052	88.86568022	2.87402E-09	2.87398E-09	2.87398E-09	2.87398E-09
-5.281540997	1.232897075	0.112893184	-4.431610321	0.728641754	0.112888924					3.75657E-06	4.702991248	1368.660253	-2.93009E-07	-2.92645E-07	-2.92645E-07	-2.92645E-07		6.6824E-07	5.733651265	21.340641	6.5421E-07	6.5421E-07	6.5421E-07	6.5421E-07		1.9458E-07	4.290286447	532.8723588	1.84704E-07	1.84706E-07	1.84706E-07	1.84706E-07		2.656E-08	5.015058398	838.9692878	2.53689E-08	2.53684E-08	2.53684E-08	2.53684E-08		1.88E-09	1.126549748	1169.588251	7.77765E-10	7.77907E-10	7.77907E-10	7.77907E-10					2.2841E-07	6.192627877	532.8723588	-1.38507E-07	-1.38501E-07	-1.38501E-07	-1.38501E-07		8.825E-08	1.558979203	426.5981909	-4.8856E-08	-4.88538E-08	-4.88538E-08	-4.88538E-08		1.198E-08	0.032520597	956.289156	-1.16105E-08	-1.16103E-08	-1.16103E-08	-1.16103E-08		9.4E-10	3.05797832	1265.567479	-8.29777E-11	-8.30619E-11	-8.30619E-11	-8.30619E-11					7.27162E-06	3.988246864	1155.361157	-5.85471E-06	-5.85506E-06	-5.85506E-06	-5.85506E-06		1.96005E-06	3.758775871	199.0720014	1.5155E-06	1.51552E-06	1.51552E-06	1.51552E-06		2.8412E-07	2.878357202	525.7588118	1.01176E-07	1.01166E-07	1.01166E-07	1.01166E-07		2.943E-08	2.328310755	1155.361157	-1.52756E-08	-1.52735E-08	-1.52735E-08	-1.52735E-08		5.34E-09	1.831720847	647.0108333	5.10565E-09	5.10558E-09	5.10558E-09	5.10558E-09
				3.89864E-06	4.897161059	1692.16567	2.77569E-06	2.77602E-06	2.77602E-06	2.77602E-06		6.9618E-07	5.972634503	532.8723588	-2.91185E-07	-2.91161E-07	-2.91161E-07	-2.91161E-07		1.766E-07	0.809539416	508.3503241	-1.61627E-07	-1.61624E-07	-1.61624E-07	-1.61624E-07		1.948E-08	2.772482947	1169.588251	-1.82897E-08	-1.82892E-08	-1.82892E-08	-1.82892E-08		1.88E-09	2.161354075	1361.546706	1.00385E-09	1.0037E-09	1.0037E-09	1.0037E-09					2.3202E-07	4.064733686	526.5095714	2.32012E-07	2.32012E-07	2.32012E-07	2.32012E-07		8.884E-08	4.874301243	1155.361157	-4.42827E-09	-4.43555E-09	-4.43555E-09	-4.43555E-09		1.138E-08	3.464209047	1073.609024	-4.03916E-09	-4.03835E-09	-4.03835E-09	-4.03835E-09		1.14E-09	3.751709815	117.3198682	9.15122E-10	9.15116E-10	9.15116E-10	9.15116E-10					6.55289E-06	2.790656042	1685.052123	8.36773E-07	8.35995E-07	8.35995E-07	8.35995E-07		2.0019E-06	4.438888144	1045.154836	-1.54104E-06	-1.54095E-06	-1.54095E-06	-1.54095E-06		2.633E-07	4.268918773	1596.186442	4.52632E-08	4.52338E-08	4.52338E-08	4.52338E-08		2.442E-08	1.869652134	532.8723588	-1.23422E-08	-1.2343E-08	-1.2343E-08	-1.2343E-08		5.53E-09	0.858960038	330.6189637	5.50721E-09	5.50719E-09	5.50719E-09	5.50719E-09
#########	Light-time	Iter 2	#########	#########	#########					3.41006E-06	5.714525258	533.6231184	-6.2905E-07	-6.28923E-07	-6.28923E-07	-6.28923E-07		6.485E-07	6.088034903	1581.959348	6.36635E-07	6.36649E-07	6.36649E-07	6.36649E-07		1.5355E-07	5.810379869	1596.186442	1.51973E-07	1.51976E-07	1.51976E-07	1.51976E-07		2.279E-08	2.355818712	942.062062	6.16639E-09	6.16492E-09	6.16492E-09	6.16492E-09		1.8E-09	3.432664281	1148.24761	-1.79887E-09	-1.79886E-09	-1.79886E-09	-1.79886E-09					2.4436E-07	6.10947657	1169.588251	2.41393E-07	2.4139E-07	2.4139E-07	2.4139E-07		7.793E-08	3.846849302	625.6701923	1.52746E-08	1.5278E-08	1.5278E-08	1.5278E-08		1.086E-08	5.352791467	117.3198682	6.20921E-09	6.20928E-09	6.20928E-09	6.20928E-09		9.5E-10	0.549056915	1169.588251	8.01451E-10	8.01493E-10	8.01493E-10	8.01493E-10					8.21465E-06	1.593425344	1898.351218	5.7181E-06	5.7189E-06	5.7189E-06	5.7189E-06		1.70225E-06	4.846474889	526.5095714	1.21788E-06	1.21792E-06	1.21792E-06	1.21792E-06		2.7039E-07	2.806077414	1169.588251	-2.56851E-07	-2.56844E-07	-2.56844E-07	-2.56844E-07		2.41E-08	0.426272051	220.4126424	-1.60808E-08	-1.60811E-08	-1.60811E-08	-1.60811E-08		5.43E-09	5.260575844	21.340641	4.22784E-09	4.22784E-09	4.22784E-09	4.22784E-09
				3.30458E-06	4.740498195	0.04818411	9.54445E-08	9.54445E-08	9.54445E-08	9.54445E-08		7.9686E-07	5.824124003	1045.154836	-6.13075E-07	-6.13112E-07	-6.13112E-07	-6.13112E-07		1.7058E-07	4.200019777	2118.76386	1.32652E-07	1.32668E-07	1.32668E-07	1.32668E-07		1.474E-08	1.610114686	220.4126424	6.45549E-09	6.45529E-09	6.45529E-09	6.45529E-09		1.64E-09	1.928641272	2118.76386	-3.39594E-11	-3.42062E-11	-3.42062E-11	-3.42062E-11					2.1116E-07	4.963229727	2648.454825	-1.78564E-07	-1.78585E-07	-1.78585E-07	-1.78585E-07		5.646E-08	3.409159645	639.8972863	2.22705E-08	2.22728E-08	2.22728E-08	2.22728E-08		8.4E-09	2.899463342	95.97922722	-2.19705E-09	-2.1971E-09	-2.1971E-09	-2.1971E-09		8.8E-10	3.268745024	213.2990954	8.01203E-10	8.01208E-10	8.01208E-10	8.01208E-10					6.20798E-06	4.82284339	956.289156	1.05685E-06	1.05726E-06	1.05726E-06	1.05726E-06		1.46335E-06	6.129583655	533.6231184	-8.26982E-07	-8.26936E-07	-8.26936E-07	-8.26936E-07		2.7477E-07	2.648412662	2118.76386	1.76815E-07	1.76783E-07	1.76783E-07	1.76783E-07		2.289E-08	1.949414873	1073.609024	2.09114E-08	2.09121E-08	2.09121E-08	2.09121E-08		5.84E-09	3.822430618	618.5566453	1.92802E-09	1.92827E-09	1.92827E-09	1.92827E-09
distance_AU	light-time_d	taux_ret					4.40854E-06	2.958184609	454.9093665	-2.83666E-06	-2.83677E-06	-2.83677E-06	-2.83677E-06		5.7939E-07	0.994530873	1596.186442	-2.31522E-08	-2.30866E-08	-2.30866E-08	-2.30866E-08		1.704E-07	1.834021466	526.5095714	-1.05566E-07	-1.05571E-07	-1.05571E-07	-1.05571E-07		1.457E-08	3.093819594	2118.76386	1.32659E-08	1.32649E-08	1.32649E-08	1.32649E-08		1.57E-09	3.029639074	1272.681026	-3.10206E-12	-3.244E-12	-3.244E-12	-3.244E-12					1.7879E-07	3.08704396	1795.258444	1.44316E-07	1.44329E-07	1.44329E-07	1.44329E-07		4.615E-08	0.833746623	117.3198682	-4.22272E-08	-4.2227E-08	-4.2227E-08	-4.2227E-08		7.46E-09	5.530178902	1478.866574	-3.302E-09	-3.3027E-09	-3.3027E-09	-3.3027E-09		9.8E-10	2.007046687	1574.845801	-6.37479E-10	-6.37396E-10	-6.37396E-10	-6.37396E-10					6.53981E-06	3.381507753	1692.16567	4.842E-06	4.84148E-06	4.84148E-06	4.84148E-06		1.33483E-06	1.322457359	110.2063212	-1.33369E-06	-1.33369E-06	-1.33369E-06	-1.33369E-06		2.2705E-07	0.178300041	302.1647757	7.57825E-08	7.57779E-08	7.57779E-08	7.57779E-08		2.274E-08	0.092115175	632.7837393	-1.45741E-08	-1.45749E-08	-1.45749E-08	-1.45749E-08		5.12E-09	4.444855217	110.2063212	5.11062E-09	5.11062E-09	5.11062E-09	5.11062E-09
4.492530773	0.025946694	0.016131489					4.17266E-06	1.035544302	2.447680555	1.98496E-06	1.98496E-06	1.98496E-06	1.98496E-06		6.5635E-07	0.129241914	526.5095714	-4.56286E-07	-4.56269E-07	-4.56269E-07	-4.56269E-07		1.4661E-07	3.999896226	117.3198682	1.3556E-07	1.35559E-07	1.35559E-07	1.35559E-07		1.937E-08	5.013882567	831.8557407	1.77137E-08	1.77133E-08	1.77133E-08	1.77133E-08		9.3E-10	5.60436	1581.959348	8.90608E-10	8.90578E-10	8.90578E-10	8.90578E-10					1.6234E-07	4.835157279	1368.660253	-3.38802E-08	-3.38647E-08	-3.38647E-08	-3.38647E-08		4.02E-08	5.505021279	433.7117379	4.01154E-08	4.01153E-08	4.01153E-08	4.01153E-08		9.44E-09	4.055870535	206.1855484	4.29221E-09	4.29233E-09	4.29233E-09	4.29233E-09					8.12036E-06	5.940918991	909.8187331	-1.59227E-06	-1.59175E-06	-1.59175E-06	-1.59175E-06		1.32076E-06	4.511879508	525.7588118	1.20227E-06	1.20229E-06	1.20229E-06	1.20229E-06		2.9347E-07	1.785896924	831.8557407	-2.5713E-07	-2.57122E-07	-2.57122E-07	-2.57122E-07		2.189E-08	1.589077452	2118.76386	-7.71686E-09	-7.71994E-09	-7.71994E-09	-7.71994E-09		6.12E-09	1.593209419	3.181393738	-4.50843E-10	-4.50842E-10	-4.50842E-10	-4.50842E-10
				2.4417E-06	5.220208789	728.7629665	-7.27325E-07	-7.27446E-07	-7.27446E-07	-7.27446E-07		5.8509E-07	0.58626971	1155.361157	5.4454E-07	5.44557E-07	5.44557E-07	5.44557E-07		1.3639E-07	1.80336678	302.1647757	1.2591E-07	1.25911E-07	1.25911E-07	1.25911E-07		1.585E-08	1.400976808	405.2575499	-1.33665E-09	-1.3362E-09	-1.3362E-09	-1.3362E-09		8.5E-10	5.023172562	1155.361157	8.4017E-11	8.39476E-11	8.39476E-11	8.39476E-11					2.1314E-07	2.694769511	1045.154836	1.62303E-07	1.62314E-07	1.62314E-07	1.62314E-07		3.704E-08	0.90226778	95.97922722	-2.85426E-08	-2.85425E-08	-2.85425E-08	-2.85425E-08		7.58E-09	3.747706173	433.7117379	-1.88576E-09	-1.88598E-09	-1.88598E-09	-1.88598E-09					5.6212E-06	0.080959872	543.9180591	-4.73379E-06	-4.73368E-06	-4.73368E-06	-4.73368E-06		1.23851E-06	2.042903707	1478.866574	8.92077E-07	8.92167E-07	8.92167E-07	8.92167E-07		1.9991E-07	0.043289519	949.175609	-1.87584E-07	-1.87579E-07	-1.87579E-07	-1.87579E-07		2.387E-08	5.970806715	1162.474704	2.18973E-08	2.18966E-08	2.18966E-08	2.18966E-08		6.31E-09	1.838631585	10.29494074	-2.65285E-09	-2.65285E-09	-2.65285E-09	-2.65285E-09
Pla_L0	Pla_L1	Pla_L2	Pla_L3	Pla_L4	Pla_L5					2.6154E-06	1.87652461	0.963207847	-8.25861E-07	-8.2586E-07	-8.2586E-07	-8.2586E-07		0.000000566	1.411984388	533.6231184	-4.68612E-07	-4.68624E-07	-4.68624E-07	-4.68624E-07		1.323E-07	2.518566436	88.86568022	-9.11712E-08	-9.11718E-08	-9.11718E-08	-9.11718E-08		1.257E-08	3.978112604	1155.361157	-1.01957E-08	-1.01963E-08	-1.01963E-08	-1.01963E-08		7.5E-10	3.131988796	632.7837393	5.36651E-10	5.36675E-10	5.36675E-10	5.36675E-10					1.574E-07	1.151303301	942.062062	-1.26224E-07	-1.26231E-07	-1.26231E-07	-1.26231E-07		3.859E-08	0.696402847	853.1963818	-1.22352E-08	-1.2233E-08	-1.2233E-08	-1.2233E-08		6.73E-09	1.263966263	508.3503241	-6.7247E-09	-6.72471E-09	-6.72471E-09	-6.72471E-09					5.42221E-06	0.283602664	525.7588118	-4.28395E-06	-4.28383E-06	-4.28383E-06	-4.28383E-06		1.21861E-06	4.405817885	1169.588251	-3.47114E-07	-3.47211E-07	-3.47211E-07	-3.47211E-07		1.9906E-07	1.160726273	533.6231184	-1.8739E-07	-1.87392E-07	-1.87392E-07	-1.87392E-07		2.104E-08	1.067514627	21.340641	3.33178E-09	3.33181E-09	3.33181E-09	3.33181E-09		4.91E-09	1.529120232	405.2575499	-1.0359E-09	-1.03576E-09	-1.03576E-09	-1.03576E-09
0.646666969	529.9416572	0.000375894	-6.91408E-05	3.20486E-06	3.47669E-07					2.56568E-06	3.724107242	199.0720014	2.03898E-06	2.039E-06	2.039E-06	2.039E-06		7.1643E-07	5.341626503	942.062062	-8.44883E-08	-8.44407E-08	-8.44407E-08	-8.44407E-08		1.2756E-07	4.368562324	1169.588251	-4.0864E-08	-4.0874E-08	-4.0874E-08	-4.0874E-08		1.227E-08	3.4595992	1073.609024	-4.30213E-09	-4.30125E-09	-4.30125E-09	-4.30125E-09					1.7325E-07	1.615500092	14.227094	-4.69136E-08	-4.69134E-08	-4.69134E-08	-4.69134E-08		3.091E-08	5.091158609	1073.609024	-2.82362E-08	-2.82372E-08	-2.82372E-08	-2.82372E-08		8.89E-09	6.078784532	728.7629665	4.6929E-09	4.69251E-09	4.69251E-09	4.69251E-09					4.57859E-06	0.127226945	1375.7738	-4.33235E-06	-4.33249E-06	-4.33249E-06	-4.33249E-06		1.15313E-06	4.467412782	1581.959348	1.62914E-07	1.62786E-07	1.62786E-07	1.62786E-07		2.1714E-07	1.888202318	1272.681026	-1.97609E-07	-1.97617E-07	-1.97617E-07	-1.97617E-07		2.128E-08	1.511193999	1258.453932	-2.09395E-08	-2.09392E-08	-2.09392E-08	-2.09392E-08		5.21E-09	0.240114245	433.7117379	3.01625E-09	3.01638E-09	3.01638E-09	3.01638E-09
				2.61009E-06	0.820472464	380.127768	2.04691E-06	2.04696E-06	2.04696E-06	2.04696E-06		5.7368E-07	5.968513048	1169.588251	5.48573E-07	5.48559E-07	5.48559E-07	5.48559E-07		1.5292E-07	0.681741655	942.062062	-1.50697E-07	-1.50699E-07	-1.50699E-07	-1.50699E-07		9.86E-09	3.392094462	532.8723588	8.25716E-09	8.25696E-09	8.25696E-09	8.25696E-09					1.3396E-07	2.305395855	853.1963818	-1.25334E-07	-1.25337E-07	-1.25337E-07	-1.25337E-07		3.36E-08	5.101332841	1692.16567	1.86412E-08	1.86445E-08	1.86445E-08	1.86445E-08		0.000000006	1.829544941	639.8972863	5.49243E-09	5.49232E-09	5.49232E-09	5.49232E-09					6.14784E-06	2.276249156	942.062062	1.18775E-06	1.18734E-06	1.18734E-06	1.18734E-06		9.8527E-07	5.728339916	1596.186442	9.83414E-07	9.83421E-07	9.83421E-07	9.83421E-07		1.7581E-07	4.149747579	846.0828348	8.72991E-08	8.72899E-08	8.72899E-08	8.72899E-08		2.491E-08	0.351250207	1272.681026	-1.10861E-08	-1.10841E-08	-1.10841E-08	-1.10841E-08
Pla_B0	Pla_B1	Pla_B2	Pla_B3	Pla_B4	Pla_B5					2.20382E-06	1.65115016	543.9180591	-1.18958E-06	-1.18965E-06	-1.18965E-06	-1.18965E-06		5.4935E-07	5.428063837	10.29494074	4.24017E-07	4.24016E-07	4.24016E-07	4.24016E-07		1.0986E-07	4.435866346	525.7588118	1.03169E-07	1.03171E-07	1.03171E-07	1.03171E-07		9.42E-09	2.702003858	191.9584544	8.33543E-09	8.33537E-09	8.33537E-09	8.33537E-09					1.1904E-07	3.098119745	2111.650313	1.02298E-07	1.02289E-07	1.02289E-07	1.02289E-07		2.892E-08	4.904189167	220.4126424	-1.64678E-08	-1.64674E-08	-1.64674E-08	-1.64674E-08		5.89E-09	1.236259434	1258.453932	-5.29318E-09	-5.29295E-09	-5.29295E-09	-5.29295E-09					4.35805E-06	2.602721297	95.97922722	-2.32E-06	-2.32003E-06	-2.32003E-06	-2.32003E-06		9.1608E-07	4.529655921	1685.052123	8.76174E-07	8.76206E-07	8.76206E-07	8.76206E-07		1.7085E-07	5.89188997	1258.453932	8.35277E-08	8.35411E-08	8.35411E-08	8.35411E-08		2.006E-08	5.944873884	110.2063212	2.62647E-09	2.62663E-09	2.62663E-09	2.62663E-09
0.020815546	-0.000211735	-7.83558E-05	1.79445E-06	2.30572E-07	-1.00231E-08					2.01996E-06	1.806845742	1375.7738	8.57232E-07	8.57054E-07	8.57054E-07	8.57054E-07		5.2016E-07	0.229812991	1368.660253	-4.94196E-07	-4.94212E-07	-4.94212E-07	-4.94212E-07		1.392E-07	5.951695685	316.3918697	8.34918E-09	8.34605E-09	8.34605E-09	8.34605E-09		8.28E-09	1.483487683	632.7837393	5.30686E-09	5.30657E-09	5.30657E-09	5.30657E-09					1.1734E-07	2.830064317	2008.557539	-9.17026E-08	-9.1713E-08	-9.1713E-08	-9.1713E-08		2.772E-08	5.090661257	2111.650313	3.18171E-09	3.18584E-09	3.18584E-09	3.18584E-09		6.19E-09	0.679230575	838.9692878	-4.69659E-10	-4.69291E-10	-4.69291E-10	-4.69291E-10					4.96066E-06	5.530059478	380.127768	3.06702E-06	3.06692E-06	3.06692E-06	3.06692E-06		1.10638E-06	3.625041474	1272.681026	6.18693E-07	6.1861E-07	6.1861E-07	6.1861E-07		2.1407E-07	4.354684972	316.3918697	-2.13948E-07	-2.13948E-07	-2.13948E-07	-2.13948E-07		1.98E-08	2.549893779	88.86568022	-1.31886E-08	-1.31887E-08	-1.31887E-08	-1.31887E-08
				2.07327E-06	1.854616666	525.7588118	-1.27058E-06	-1.27064E-06	-1.27064E-06	-1.27064E-06		5.2309E-07	5.726614484	117.3198682	1.21704E-07	1.21708E-07	1.21708E-07	1.21708E-07		9.437E-08	2.176845635	1155.361157	-3.62508E-08	-3.62437E-08	-3.62437E-08	-3.62437E-08		7.97E-09	1.107066889	1162.474704	4.23865E-09	4.23921E-09	4.23921E-09	4.23921E-09					1.1291E-07	0.989575602	433.7117379	-1.48654E-08	-1.4862E-08	-1.4862E-08	-1.4862E-08		2.425E-08	3.744386532	742.9900605	-2.42441E-08	-2.42442E-08	-2.42442E-08	-2.42442E-08		5.66E-09	5.363360987	742.9900605	3.96949E-10	3.96651E-10	3.96651E-10	3.96651E-10					4.69965E-06	2.818962761	1795.258444	4.39281E-06	4.39302E-06	4.39302E-06	4.39302E-06		8.0536E-07	4.113116996	1258.453932	6.06111E-07	6.06064E-07	6.06064E-07	6.06064E-07		2.1295E-07	0.544294725	1265.567479	-1.09398E-07	-1.09381E-07	-1.09381E-07	-1.09381E-07		2.04E-08	2.16463967	433.7117379	-1.96949E-08	-1.96947E-08	-1.96947E-08	-1.96947E-08
Pla_R0	Pla_R1	Pla_R2	Pla_R3	Pla_R4	Pla_R5					1.97046E-06	5.29252149	1155.361157	7.09524E-07	7.09373E-07	7.09373E-07	7.09373E-07		5.0418E-07	6.080751478	525.7588118	-2.07835E-07	-2.07818E-07	-2.07818E-07	-2.07818E-07		8.812E-08	3.294527833	220.4126424	7.43334E-08	7.43341E-08	7.43341E-08	7.43341E-08		8.22E-09	3.302958242	1258.453932	3.43809E-10	3.43075E-10	3.43075E-10	3.43075E-10					1.183E-07	4.765278368	309.2783227	-1.11931E-07	-1.11931E-07	-1.11931E-07	-1.11931E-07		2.558E-08	5.469559488	1795.258444	-2.53719E-08	-2.53715E-08	-2.53715E-08	-2.53715E-08		6.48E-09	5.32990375	853.1963818	6.28847E-09	6.28857E-09	6.28857E-09	6.28857E-09					4.45003E-06	0.14623567	14.227094	4.13958E-06	4.13958E-06	4.13958E-06	4.13958E-06		7.9552E-07	2.71898474	1692.16567	1.35471E-07	1.35377E-07	1.35377E-07	1.35377E-07		1.9859E-07	0.064538258	1581.959348	1.7871E-07	1.7872E-07	1.7872E-07	1.7872E-07		1.955E-08	2.703415898	721.6494195	-4.0291E-09	-4.02812E-09	-4.02812E-09	-4.02812E-09
5.42464399	0.00369379	-0.000626536	-3.09363E-05	8.2148E-07	5.00663E-08					2.35141E-06	1.226939081	909.8187331	-2.30649E-06	-2.30652E-06	-2.30652E-06	-2.30652E-06		4.7418E-07	3.626118432	1478.866574	-3.33146E-07	-3.3311E-07	-3.3311E-07	-3.3311E-07		7.823E-08	5.756722284	846.0828348	6.64546E-08	6.64571E-08	6.64571E-08	6.64571E-08		7.1E-09	5.89798772	853.1963818	4.88607E-09	4.88638E-09	4.88638E-09	4.88638E-09					1.0702E-07	3.701813971	2221.856635	-2.89496E-08	-2.89333E-08	-2.89333E-08	-2.89333E-08		2.466E-08	4.222783554	2648.454825	-2.4273E-08	-2.42722E-08	-2.42722E-08	-2.42722E-08		5.53E-09	3.155119466	220.4126424	5.03225E-09	5.03229E-09	5.03229E-09	5.03229E-09					2.90869E-06	3.893391436	1471.753027	-2.33431E-06	-2.33413E-06	-2.33413E-06	-2.33413E-06		1.00164E-06	5.246938859	1265.567479	8.64336E-07	8.64381E-07	8.64381E-07	8.64381E-07		1.7025E-07	0.533837553	1368.660253	-1.38433E-07	-1.38442E-07	-1.38442E-07	-1.38442E-07		1.67E-08	4.462557173	853.1963818	1.35566E-08	1.35561E-08	1.35561E-08	1.35561E-08
				1.74809E-06	5.909735053	956.289156	-1.38634E-06	-1.38627E-06	-1.38627E-06	-1.38627E-06		3.9888E-07	4.161580136	1692.16567	3.98513E-07	3.98515E-07	3.98515E-07	3.98515E-07		7.549E-08	2.709555168	533.6231184	2.39009E-08	2.38982E-08	2.38982E-08	2.38982E-08		7.66E-09	3.663515395	1581.959348	-4.70943E-09	-4.71011E-09	-4.71011E-09	-4.71011E-09					1.0815E-07	5.819588786	1272.681026	3.74518E-08	3.7461E-08	3.7461E-08	3.7461E-08		1.968E-08	0.571922518	309.2783227	1.4768E-08	1.47677E-08	1.47677E-08	1.47677E-08		4.32E-09	1.03719283	1692.16567	-4.31219E-09	-4.31222E-09	-4.31222E-09	-4.31222E-09					2.76627E-06	2.522384507	2001.443992	-2.6794E-06	-2.67949E-06	-2.67949E-06	-2.67949E-06		7.7854E-07	5.567226518	1471.753027	-3.97756E-07	-3.97826E-07	-3.97826E-07	-3.97826E-07		1.2804E-07	3.900442421	433.7117379	-1.26151E-08	-1.26191E-08	-1.26191E-08	-1.26191E-08		1.91E-08	2.259647608	1361.546706	1.17343E-08	1.17328E-08	1.17328E-08	1.17328E-08
Pla_L_Rad	Pla_L_Deg	Pla_B_Rad	Pla_B_Deg	Pla_R_AU	Distance_AU					1.49368E-06	4.377451043	1685.052123	1.47821E-06	1.47824E-06	1.47824E-06	1.47824E-06		4.6678E-07	0.511440732	1265.567479	-2.26512E-07	-2.26475E-07	-2.26475E-07	-2.26475E-07		9.681E-08	1.715631611	1581.959348	-4.90714E-08	-4.9062E-08	-4.9062E-08	-4.9062E-08		7.22E-09	3.746732458	433.7117379	-1.80301E-09	-1.80322E-09	-1.80322E-09	-1.80322E-09					1.3505E-07	3.281269758	1155.361157	-1.34699E-07	-1.34698E-07	-1.34698E-07	-1.34698E-07		1.794E-08	4.607652194	1272.681026	1.79398E-08	1.79398E-08	1.79398E-08	1.79398E-08		4.35E-09	1.65056479	519.3960244	-3.57923E-09	-3.57932E-09	-3.57932E-09	-3.57932E-09					2.75084E-06	2.988635189	526.5095714	1.28607E-06	1.28598E-06	1.28598E-06	1.28598E-06		8.5766E-07	0.079067074	831.8557407	5.11481E-07	5.11522E-07	5.11522E-07	5.11522E-07		1.3072E-07	0.794680407	110.2063212	-1.10116E-07	-1.10115E-07	-1.10115E-07	-1.10115E-07		1.71E-08	1.983720663	525.7588118	-8.65264E-09	-8.6532E-09	-8.6532E-09	-8.6532E-09
9.19541492	526.8584658	0.02081211	1.192446043	5.424703413	4.49251389					1.75184E-06	3.226349034	1898.351218	-1.33103E-06	-1.33088E-06	-1.33088E-06	-1.33088E-06		3.2827E-07	5.035966895	220.4126424	-2.20762E-07	-2.20759E-07	-2.20759E-07	-2.20759E-07		8.69E-08	3.319244936	831.8557407	-4.4707E-08	-4.47114E-08	-4.47114E-08	-4.47114E-08		6.63E-09	2.930639539	1574.845801	-6.61766E-09	-6.6177E-09	-6.6177E-09	-6.6177E-09					1.0179E-07	2.586911288	117.3198682	-2.34957E-08	-2.34965E-08	-2.34965E-08	-2.34965E-08		1.822E-08	1.988429643	1375.7738	1.05844E-08	1.0583E-08	1.0583E-08	1.0583E-08		4.3E-09	1.418303845	412.3710969	-9.23741E-10	-9.23618E-10	-9.23618E-10	-9.23618E-10					2.93875E-06	2.049384389	199.0720014	1.53188E-06	1.53184E-06	1.53184E-06	1.53184E-06		8.2132E-07	3.80763016	508.3503241	6.96627E-07	6.96611E-07	6.96611E-07	6.96611E-07		1.1945E-07	0.406714036	1361.546706	-1.10954E-07	-1.10958E-07	-1.10958E-07	-1.10958E-07		1.52E-08	0.116413584	949.175609	-1.46086E-08	-1.46083E-08	-1.46083E-08	-1.46083E-08
2.912229613	166.8584658	0.02081211	1.192446043					1.75191E-06	3.729665548	942.062062	1.74671E-06	1.74672E-06	1.74672E-06	1.74672E-06		3.3558E-07	0.099139049	302.1647757	8.66405E-08	8.66335E-08	8.66335E-08	8.66335E-08		6.285E-08	0.499398635	949.175609	-6.25161E-08	-6.25166E-08	-6.25166E-08	-6.25166E-08		6.58E-09	3.527973119	525.7588118	5.58509E-09	5.58496E-09	5.58496E-09	5.58496E-09					1.0632E-07	5.234879361	95.97922722	9.33052E-08	9.33055E-08	9.33055E-08	9.33055E-08		1.703E-08	6.126605629	2125.877407	-1.55473E-08	-1.55462E-08	-1.55462E-08	-1.55462E-08		4.31E-09	2.209862547	1368.660253	2.86309E-09	2.86277E-09	2.86277E-09	2.86277E-09					2.90985E-06	6.031312262	1169.588251	2.83045E-06	2.83039E-06	2.83039E-06	2.83039E-06		5.5319E-07	0.351808512	316.3918697	3.74361E-07	3.74352E-07	3.74352E-07	3.74352E-07		1.1695E-07	4.443946181	405.2575499	-1.65967E-09	-1.66303E-09	-1.66303E-09	-1.66303E-09		2.003E-08	3.165205992	1148.24761	-1.9118E-08	-1.91176E-08	-1.91176E-08	-1.91176E-08
				1.57909E-06	4.364839218	1795.258444	-5.24276E-07	-5.24086E-07	-5.24086E-07	-5.24086E-07		2.9379E-07	3.359272415	4.665866446	-2.81274E-07	-2.81274E-07	-2.81274E-07	-2.81274E-07		6.685E-08	2.175600933	1265.567479	-5.51726E-08	-5.5176E-08	-5.5176E-08	-5.5176E-08		6.09E-09	4.148813135	721.6494195	-6.06945E-09	-6.06947E-09	-6.06947E-09	-6.06947E-09					8.771E-08	0.404565467	220.4126424	-5.99291E-08	-5.99301E-08	-5.99301E-08	-5.99301E-08		2.011E-08	5.009368653	412.3710969	1.24246E-08	1.24242E-08	1.24242E-08	1.24242E-08		4.15E-09	4.353725619	330.6189637	-4.008E-09	-4.00803E-09	-4.00803E-09	-4.00803E-09					3.38342E-06	2.798731926	1045.154836	2.33494E-06	2.33512E-06	2.33512E-06	2.33512E-06		5.2338E-07	5.530742721	433.7117379	5.22978E-07	5.22978E-07	5.22978E-07	5.22978E-07		1.1979E-07	2.228727787	220.4126424	1.05191E-07	1.0519E-07	1.0519E-07	1.0519E-07		1.71E-08	2.708504173	330.6189637	-3.19459E-09	-3.19419E-09	-3.19419E-09	-3.19419E-09
x_AU	y_AU	z_AU	dx_AU	dy_AU	dz_AU					1.37871E-06	1.317979208	1169.588251	3.21144E-07	3.21255E-07	3.21255E-07	3.21255E-07		2.9307E-07	0.759079097	88.86568022	-1.70719E-07	-1.70717E-07	-1.70717E-07	-1.70717E-07		5.381E-08	6.005108759	405.2575499	5.37947E-08	5.37947E-08	5.37947E-08	5.37947E-08		5.98E-09	4.694546094	81.75213322	5.76359E-09	5.76358E-09	5.76358E-09	5.76358E-09					7.439E-08	2.946382921	412.3710969	-7.32694E-08	-7.32698E-08	-7.32698E-08	-7.32698E-08		1.645E-08	0.08830373	1063.314083	-6.17408E-10	-6.1865E-10	-6.1865E-10	-6.1865E-10		4.38E-09	0.165522773	1574.845801	3.96746E-09	3.96767E-09	3.96767E-09	3.96767E-09					2.57482E-06	6.133954783	532.8723588	-1.43862E-06	-1.43854E-06	-1.43854E-06	-1.43854E-06		5.5769E-07	4.751412411	302.1647757	-5.4646E-07	-5.46462E-07	-5.46462E-07	-5.46462E-07		9.633E-08	6.010022721	853.1963818	5.80628E-08	5.80674E-08	5.80674E-08	5.80674E-08		1.629E-08	0.473760289	526.5095714	-1.4614E-08	-1.46138E-08	-1.46138E-08	-1.46138E-08
-5.28149405	1.233078775	0.112891372	-4.431563373	0.728823454	0.112887112					1.17495E-06	2.500221409	1596.186442	-1.17458E-06	-1.17458E-06	-1.17458E-06	-1.17458E-06		3.2449E-07	5.374925307	508.3503241	1.72848E-07	1.72858E-07	1.72858E-07	1.72858E-07		4.676E-08	1.408461928	1258.453932	-4.49148E-08	-4.49137E-08	-4.49137E-08	-4.49137E-08		6.68E-09	1.964429713	1272.681026	-5.85065E-09	-5.85094E-09	-5.85094E-09	-5.85094E-09					6.151E-08	2.691003822	380.127768	-5.07066E-08	-5.07056E-08	-5.07056E-08	-5.07056E-08		1.875E-08	5.810061584	330.6189637	2.76278E-09	2.76235E-09	2.76235E-09	2.76235E-09		3.12E-09	4.506394558	2125.877407	1.41244E-09	1.41286E-09	1.41286E-09	1.41286E-09					3.19013E-06	1.348031308	2214.743088	2.58928E-06	2.58899E-06	2.58899E-06	2.58899E-06		5.0597E-07	4.856031618	1375.7738	-1.71532E-07	-1.71486E-07	-1.71486E-07	-1.71486E-07		1.0163E-07	0.995046352	1471.753027	9.37641E-08	9.376E-08	9.376E-08	9.376E-08		1.229E-08	3.019872796	963.402703	1.17821E-08	1.17819E-08	1.17819E-08	1.17819E-08
				1.50502E-06	3.906250226	74.78159857	5.86367E-07	5.86359E-07	5.86359E-07	5.86359E-07		2.9483E-07	5.422088971	1272.681026	2.01209E-07	2.01228E-07	2.01228E-07	2.01228E-07		4.421E-08	3.023601593	1692.16567	2.02481E-08	2.02434E-08	2.02434E-08	2.02434E-08		5.15E-09	1.572512709	949.175609	-1.97969E-09	-1.98001E-09	-1.98001E-09	-1.98001E-09					5.028E-08	0.72750312	1055.449777	2.29858E-08	2.29824E-08	2.29824E-08	2.29824E-08		1.741E-08	4.586502904	1574.845801	2.53442E-09	2.53249E-09	2.53249E-09	2.53249E-09		2.8E-09	3.01441283	551.0316061	2.20689E-09	2.20682E-09	2.20682E-09	2.20682E-09					3.09352E-06	5.368558049	1272.681026	2.22915E-06	2.22935E-06	2.22935E-06	2.22935E-06		4.3554E-07	4.944416427	1361.546706	-8.85554E-08	-8.85142E-08	-8.85142E-08	-8.85142E-08		8.977E-08	1.603287094	1692.16567	-7.27358E-08	-7.27421E-08	-7.27421E-08	-7.27421E-08		1.671E-08	0.443521031	533.6231184	-1.55605E-08	-1.55603E-08	-1.55603E-08	-1.55603E-08
#########	Light-time	Iter 3	#########	#########	#########					1.16757E-06	3.38920921	0.521264862	-1.12951E-06	-1.12951E-06	-1.12951E-06	-1.12951E-06		2.1802E-07	6.150540541	1685.052123	-7.40078E-08	-7.39833E-08	-7.39833E-08	-7.39833E-08		4.403E-08	5.477372662	433.7117379	4.38416E-08	4.38414E-08	4.38414E-08	4.38414E-08		6.58E-09	2.023292015	526.5095714	-3.03186E-09	-3.03208E-09	-3.03208E-09	-3.03208E-09					4.939E-08	0.737567168	1905.464765	4.93018E-08	4.93022E-08	4.93022E-08	4.93022E-08		1.529E-08	5.816602914	1258.453932	8.45727E-09	8.45841E-09	8.45841E-09	8.45841E-09		3.09E-09	0.673999089	2111.650313	-3.03969E-09	-3.03978E-09	-3.03978E-09	-3.03978E-09					3.45804E-06	1.564042937	491.5579295	-3.44984E-06	-3.44985E-06	-3.44985E-06	-3.44985E-06		4.2172E-07	1.224042784	853.1963818	-3.16904E-07	-3.16887E-07	-3.16887E-07	-3.16887E-07		8.701E-08	3.521678768	1073.609024	-3.55042E-08	-3.54982E-08	-3.54982E-08	-3.54982E-08		1.207E-08	1.157740893	1574.845801	1.69716E-09	1.6985E-09	1.6985E-09	1.6985E-09
				1.05895E-06	4.554397982	526.5095714	9.38574E-07	9.38593E-07	9.38593E-07	9.38593E-07		2.5195E-07	1.607230634	831.8557407	-1.95655E-07	-1.95646E-07	-1.95646E-07	-1.95646E-07		4.286E-08	5.071399516	1073.609024	-3.94894E-08	-3.94906E-08	-3.94906E-08	-3.94906E-08		5.17E-09	4.358274785	1368.660253	1.36224E-09	1.36273E-09	1.36273E-09	1.36273E-09					5.421E-08	4.086124386	1685.052123	5.36231E-08	5.36221E-08	5.36221E-08	5.36221E-08		1.916E-08	0.851503995	1368.660253	-1.13161E-08	-1.13176E-08	-1.13176E-08	-1.13176E-08		3.01E-09	3.068680809	1062.563324	6.30018E-10	6.30241E-10	6.30241E-10	6.30241E-10					3.03364E-06	1.154074544	5753.384885	2.91328E-06	2.91293E-06	2.91293E-06	2.91293E-06		3.7695E-07	4.267675392	2001.443992	1.5569E-07	1.55641E-07	1.55641E-07	1.55641E-07		8.314E-08	5.601697326	1574.845801	7.62657E-08	7.62619E-08	7.62619E-08	7.62619E-08		1.146E-08	2.545058511	846.0828348	-1.01345E-08	-1.01348E-08	-1.01348E-08	-1.01348E-08
distance_AU	light-time_d	taux_ret					1.30531E-06	4.168679455	1045.154836	-7.45955E-07	-7.45875E-07	-7.45875E-07	-7.45875E-07		2.1133E-07	5.863468242	1258.453932	1.08515E-07	1.08532E-07	1.08532E-07	1.08532E-07		4.201E-08	5.285607218	18.15924726	3.20051E-08	3.2005E-08	3.2005E-08	3.2005E-08		5.1E-09	4.958461553	1148.24761	-4.09895E-10	-4.1031E-10	-4.1031E-10	-4.1031E-10					5.936E-08	4.320599105	1063.314083	-5.15834E-08	-5.15811E-08	-5.15811E-08	-5.15811E-08		1.614E-08	4.368391072	728.7629665	-1.47601E-08	-1.47605E-08	-1.47605E-08	-1.47605E-08		2.36E-09	1.946968422	1485.980121	1.66876E-09	1.66894E-09	1.66894E-09	1.66894E-09					1.92325E-06	0.919963334	1596.186442	6.65259E-08	6.67439E-08	6.67439E-08	6.67439E-08		4.9395E-07	4.01422829	220.4126424	1.38476E-07	1.38484E-07	1.38484E-07	1.38484E-07		8.958E-08	6.267087489	519.3960244	-4.36205E-08	-4.36176E-08	-4.36176E-08	-4.36176E-08		1.355E-08	1.174621126	1038.041289	8.1038E-09	8.103E-09	8.103E-09	8.103E-09
4.49251389	0.025946596	0.016131489					1.41445E-06	3.135683579	491.5579295	9.8515E-08	9.84657E-08	9.84657E-08	9.84657E-08		1.9747E-07	2.172059578	316.3918697	1.07892E-07	1.07896E-07	1.07896E-07	1.07896E-07		3.933E-08	1.266653872	853.1963818	-3.06333E-08	-3.06318E-08	-3.06318E-08	-3.06318E-08		5.07E-09	4.313963701	330.6189637	-4.94492E-09	-4.94495E-09	-4.94495E-09	-4.94495E-09					4.737E-08	4.093030169	527.2432845	4.73459E-08	4.73459E-08	4.73459E-08	4.73459E-08		1.51E-08	2.793741655	1485.980121	-9.26274E-10	-9.24683E-10	-9.24683E-10	-9.24683E-10		2.35E-09	3.418503959	199.0720014	2.2102E-09	2.21022E-09	2.21022E-09	2.21022E-09					2.15398E-06	2.635728158	2111.650313	1.1653E-06	1.16503E-06	1.16503E-06	1.16503E-06		3.8263E-07	5.330252368	1788.144897	-3.55093E-07	-3.55075E-07	-3.55075E-07	-3.55075E-07		7.828E-08	0.652416118	1478.866574	6.35325E-08	6.35277E-08	6.35277E-08	6.35277E-08		1.001E-08	2.702727993	519.3960244	8.58021E-10	8.57653E-10	8.57653E-10	8.57653E-10
				9.9511E-07	1.421173957	532.8723588	-8.25514E-07	-8.25535E-07	-8.25535E-07	-8.25535E-07		1.7871E-07	0.828414135	433.7117379	5.20342E-09	5.20893E-09	5.20893E-09	5.20893E-09		5.351E-08	3.653201211	1272.681026	3.11602E-08	3.11563E-08	3.11563E-08	3.11563E-08		5.67E-09	2.278133437	551.0316061	9.67972E-10	9.67753E-10	9.67753E-10	9.67753E-10					4.01E-08	0.515300084	1073.609024	2.11484E-08	2.11458E-08	2.11458E-08	2.11458E-08		1.333E-08	4.842608987	1062.563324	-1.33296E-08	-1.33296E-08	-1.33296E-08	-1.33296E-08		2.46E-09	2.618034425	309.2783227	6.00996E-10	6.01049E-10	6.01049E-10	6.01049E-10					2.00738E-06	2.372595667	1258.453932	-1.55801E-06	-1.55813E-06	-1.55813E-06	-1.55813E-06		3.5611E-07	1.762055711	1795.258444	2.73842E-07	2.73812E-07	2.73812E-07	2.73812E-07		7.833E-08	0.179206013	1685.052123	-4.79132E-08	-4.79058E-08	-4.79058E-08	-4.79058E-08		1.372E-08	0.674671286	551.0316061	-1.35879E-08	-1.35879E-08	-1.35879E-08	-1.35879E-08
Pla_L0	Pla_L1	Pla_L2	Pla_L3	Pla_L4	Pla_L5					9.6137E-07	1.1815687	117.3198682	-9.59183E-07	-9.59182E-07	-9.59182E-07	-9.59182E-07		1.7703E-07	5.95527049	5.416625971	1.71933E-07	1.71933E-07	1.71933E-07	1.71933E-07		4.392E-08	2.273253037	1368.660253	3.11966E-08	3.11936E-08	3.11936E-08	3.11936E-08		4.8E-09	3.86758236	1361.546706	3.67522E-09	3.67552E-09	3.67552E-09	3.67552E-09					4.709E-08	1.840676452	984.6003316	2.02726E-08	2.02697E-08	2.02697E-08	2.02697E-08		1.359E-08	5.165119809	838.9692878	1.34363E-08	1.34362E-08	1.34362E-08	1.34362E-08		2.38E-09	2.566437377	539.9859058	6.61564E-10	6.61476E-10	6.61476E-10	6.61476E-10					2.39036E-06	3.573971898	835.0371345	-5.55036E-07	-5.55173E-07	-5.55173E-07	-5.55173E-07		3.6296E-07	3.849952844	1574.845801	-2.02075E-07	-2.02109E-07	-2.02109E-07	-2.02109E-07		7.451E-08	0.884210849	88.86568022	-5.06227E-08	-5.06224E-08	-5.06224E-08	-5.06224E-08		9.83E-09	4.171980814	2627.114184	-8.26281E-09	-8.26182E-09	-8.26182E-09	-8.26182E-09
0.646666969	529.9416572	0.000375894	-6.91408E-05	3.20486E-06	3.47669E-07					9.1758E-07	0.857566335	1272.681026	-7.55622E-07	-7.55575E-07	-7.55575E-07	-7.55575E-07		1.723E-07	2.76395561	853.1963818	-1.17625E-07	-1.17632E-07	-1.17632E-07	-1.17632E-07		3.482E-08	1.539830013	519.3960244	-3.06617E-08	-3.06623E-08	-3.06623E-08	-3.06623E-08		3.83E-09	0.242871365	611.4430983	-2.97419E-09	-2.97429E-09	-2.97429E-09	-2.97429E-09					3.974E-08	1.336080292	2125.877407	-1.90006E-08	-1.90059E-08	-1.90059E-08	-1.90059E-08		1.165E-08	5.662757409	508.3503241	3.15148E-09	3.15188E-09	3.15188E-09	3.15188E-09		2.48E-09	2.969977782	2648.454825	-3.4752E-10	-3.47058E-10	-3.47058E-10	-3.47058E-10					1.97073E-06	5.928590969	453.4248938	1.5365E-06	1.53654E-06	1.53654E-06	1.53654E-06		2.9332E-07	5.166192578	3.932153263	1.45041E-07	1.45041E-07	1.45041E-07	1.45041E-07		7.32E-08	0.893412493	721.6494195	7.31634E-08	7.31633E-08	7.31633E-08	7.31633E-08		1.084E-08	1.070111641	227.5261894	3.04293E-10	3.04118E-10	3.04118E-10	3.04118E-10
				8.7695E-07	1.217381408	453.4248938	-5.49953E-07	-5.49931E-07	-5.49931E-07	-5.49931E-07		1.7453E-07	0.707499012	1471.753027	1.35317E-07	1.35306E-07	1.35306E-07	1.35306E-07		2.745E-08	2.096853156	1478.866574	1.87162E-08	1.87183E-08	1.87183E-08	1.87183E-08		4.34E-09	2.954617555	1038.041289	2.86339E-09	2.86363E-09	2.86363E-09	2.86363E-09					3.762E-08	3.586470394	529.7391492	3.41262E-08	3.41257E-08	3.41257E-08	3.41257E-08		1.092E-08	4.687975574	1699.279217	8.46306E-09	8.46389E-09	8.46389E-09	8.46389E-09		2.09E-09	5.824816909	1471.753027	-5.74854E-10	-5.75064E-10	-5.75064E-10	-5.75064E-10					1.3944E-06	3.639603223	1788.144897	6.70411E-07	6.70566E-07	6.70566E-07	6.70566E-07		2.518E-07	4.337777274	519.3960244	2.4897E-07	2.48971E-07	2.48971E-07	2.48971E-07		9.135E-08	1.512108409	1148.24761	3.43259E-08	3.43328E-08	3.43328E-08	3.43328E-08		8.92E-09	2.925432868	1368.660253	8.84625E-09	8.84614E-09	8.84614E-09	8.84614E-09
Pla_B0	Pla_B1	Pla_B2	Pla_B3	Pla_B4	Pla_B5					6.8507E-07	2.352429595	2.920761307	-5.04956E-07	-5.04956E-07	-5.04956E-07	-5.04956E-07		1.7508E-07	0.497999252	1375.7738	-1.33883E-07	-1.33894E-07	-1.33894E-07	-1.33894E-07		2.737E-08	1.060172305	1574.845801	6.46992E-09	6.4729E-09	6.4729E-09	6.4729E-09		3.77E-09	1.429576482	124.4334152	-3.60683E-09	-3.60684E-09	-3.60684E-09	-3.60684E-09					4.731E-08	6.163773508	532.1386456	-2.71346E-08	-2.71332E-08	-2.71332E-08	-2.71332E-08		1.438E-08	5.781056793	1056.200536	-9.72517E-09	-9.72597E-09	-9.72597E-09	-9.72597E-09		2.05E-09	1.202020025	1056.200536	1.68101E-09	1.68093E-09	1.68093E-09	1.68093E-09					1.91373E-06	6.282513119	983.1158589	-1.89208E-06	-1.8921E-06	-1.8921E-06	-1.8921E-06		2.4778E-07	2.729078974	405.2575499	-2.44683E-07	-2.44682E-07	-2.44682E-07	-2.44682E-07		6.11E-08	2.500800051	3.181393738	-5.07884E-08	-5.07884E-08	-5.07884E-08	-5.07884E-08		8.23E-09	4.86559197	611.4430983	-4.59222E-09	-4.59192E-09	-4.59192E-09	-4.59192E-09
0.020815546	-0.000211735	-7.83558E-05	1.79445E-06	2.30572E-07	-1.00231E-08					6.6098E-07	5.343861495	1471.753027	-4.5517E-07	-4.5522E-07	-4.5522E-07	-4.5522E-07		1.4368E-07	0.914598311	18.15924726	5.1053E-08	5.10532E-08	5.10532E-08	5.10532E-08		2.897E-08	2.051284537	1361.546706	1.26847E-08	1.26821E-08	1.26821E-08	1.26821E-08		3.91E-09	4.077703246	1471.753027	-3.51227E-09	-3.51209E-09	-3.51209E-09	-3.51209E-09					4.666E-08	5.887629058	639.8972863	-4.08985E-08	-4.08996E-08	-4.08996E-08	-4.08996E-08		1.083E-08	3.998869179	1471.753027	-9.32337E-09	-9.32279E-09	-9.32279E-09	-9.32279E-09		1.88E-09	0.971136631	1685.052123	-1.86633E-09	-1.8663E-09	-1.8663E-09	-1.8663E-09					1.76551E-06	2.576699917	9683.594581	-2.4244E-07	-2.41237E-07	-2.41237E-07	-2.41237E-07		2.7025E-07	6.096699479	1148.24761	2.3546E-07	2.35449E-07	2.35449E-07	2.35449E-07		7.037E-08	4.441274966	330.6189637	-6.61062E-08	-6.61067E-08	-6.61067E-08	-6.61067E-08		1.136E-08	1.789817384	1581.959348	-6.46816E-09	-6.46711E-09	-6.46711E-09	-6.46711E-09
				7.7401E-07	4.426763371	39.35687592	2.6487E-07	2.64868E-07	2.64868E-07	2.64868E-07		1.4107E-07	0.630310828	2.920761307	1.0992E-07	1.0992E-07	1.0992E-07	1.0992E-07		3.075E-08	0.990857275	191.9584544	-1.79903E-08	-1.79906E-08	-1.79906E-08	-1.79906E-08		3.85E-09	4.702951798	519.3960244	3.35015E-09	3.35022E-09	3.35022E-09	3.35022E-09					3.763E-08	0.388659254	529.642781	-3.3164E-08	-3.31633E-08	-3.31633E-08	-3.31633E-08		1.002E-08	4.799496085	1055.449777	-9.88292E-09	-9.8828E-09	-9.8828E-09	-9.8828E-09		1.37E-09	2.912034996	1699.279217	6.31336E-10	6.31189E-10	6.31189E-10	6.31189E-10					1.23567E-06	2.261581863	2317.835862	-4.60608E-07	-4.60419E-07	-4.60419E-07	-4.60419E-07		2.2604E-07	0.191738901	380.127768	2.25854E-07	2.25854E-07	2.25854E-07	2.25854E-07		5.163E-08	2.79219167	21.340641	-5.16293E-08	-5.16293E-08	-5.16293E-08	-5.16293E-08		8.97E-09	4.910736303	1670.825029	8.08548E-09	8.08594E-09	8.08594E-09	8.08594E-09
Pla_R0	Pla_R1	Pla_R2	Pla_R3	Pla_R4	Pla_R5					7.2006E-07	4.238349237	2111.650313	5.92885E-07	5.92946E-07	5.92946E-07	5.92946E-07		1.1559E-07	4.3037901	405.2575499	-1.77703E-08	-1.77736E-08	-1.77736E-08	-1.77736E-08		2.462E-08	2.371736056	1471.753027	1.37003E-08	1.37024E-08	1.37024E-08	1.37024E-08		4.28E-09	2.224725223	539.9859058	-2.56792E-10	-2.56956E-10	-2.56956E-10	-2.56956E-10					3.409E-08	4.053982473	1898.351218	-3.38455E-08	-3.38461E-08	-3.38461E-08	-3.38461E-08		7.49E-09	6.14400862	519.3960244	-2.81648E-09	-2.81622E-09	-2.81622E-09	-2.81622E-09		1.31E-09	1.792745041	1063.314083	1.30396E-09	1.30396E-09	1.30396E-09	1.30396E-09					1.28176E-06	4.665859077	831.8557407	9.25024E-07	9.24972E-07	9.24972E-07	9.24972E-07		2.0499E-07	4.328814954	3.181393738	-6.68624E-08	-6.68624E-08	-6.68624E-08	-6.68624E-08		5.079E-08	2.979917368	1375.7738	5.07482E-08	5.07484E-08	5.07484E-08	5.07484E-08		9.08E-09	3.688040473	824.7421937	-2.56459E-09	-2.5651E-09	-2.5651E-09	-2.5651E-09
5.42464399	0.00369379	-0.000626536	-3.09363E-05	8.2148E-07	5.00663E-08					6.3406E-07	4.97665525	0.750759525	1.73017E-07	1.73017E-07	1.73017E-07	1.73017E-07		1.1728E-07	1.764265824	380.127768	-4.96392E-09	-4.96075E-09	-4.96075E-09	-4.96075E-09		2.203E-08	2.479605677	721.6494195	3.57543E-10	3.58672E-10	3.58672E-10	3.58672E-10		3.43E-09	4.834637258	2125.877407	4.83905E-10	4.84418E-10	4.84418E-10	4.84418E-10					3.457E-08	3.438655635	1485.980121	-2.24366E-08	-2.24338E-08	-2.24338E-08	-2.24338E-08		6.57E-09	5.637655689	1898.351218	8.69323E-10	8.68445E-10	8.68445E-10	8.68445E-10		1.61E-09	1.059265686	1795.258444	2.79449E-10	2.79247E-10	2.79247E-10	2.79247E-10					1.1243E-06	0.856041508	433.7117379	1.67894E-09	1.71358E-09	1.71358E-09	1.71358E-09		1.9925E-07	4.629675001	1677.938576	1.91407E-07	1.91413E-07	1.91413E-07	1.91413E-07		4.93E-08	0.046831676	1677.938576	-1.96994E-08	-1.9694E-08	-1.9694E-08	-1.9694E-08		7.89E-09	3.233808933	2125.877407	7.77414E-09	7.77394E-09	7.77394E-09	7.77394E-09
				5.9427E-07	4.111304986	2001.443992	1.58168E-07	1.58087E-07	1.58087E-07	1.58087E-07		1.1054E-07	5.567356022	1574.845801	9.98292E-08	9.98239E-08	9.98239E-08	9.98239E-08		2.096E-08	3.714825805	1485.980121	-1.7436E-08	-1.74347E-08	-1.74347E-08	-1.74347E-08		3.94E-09	4.528919963	1464.63948	-3.91237E-09	-3.91232E-09	-3.91232E-09	-3.91232E-09					4.229E-08	2.237671579	74.78159857	-4.03708E-08	-4.03709E-08	-4.03709E-08	-4.03709E-08		7.02E-09	5.041265745	1685.052123	4.85116E-09	4.85177E-09	4.85177E-09	4.85177E-09		1.12E-09	2.626602888	440.8252849	-1.06558E-09	-1.06559E-09	-1.06559E-09	-1.06559E-09					1.28817E-06	1.105671066	2531.134957	-5.88757E-07	-5.88963E-07	-5.88963E-07	-5.88963E-07		1.9528E-07	5.105963262	1073.609024	-1.77192E-07	-1.77198E-07	-1.77198E-07	-1.77198E-07		4.664E-08	2.280072739	1485.980121	2.03828E-08	2.03872E-08	2.03872E-08	2.03872E-08		7.71E-09	2.39070707	2317.835862	-3.77129E-09	-3.77018E-09	-3.77018E-09	-3.77018E-09
Pla_L_Rad	Pla_L_Deg	Pla_B_Rad	Pla_B_Deg	Pla_R_AU	Distance_AU					6.2481E-07	0.51211384	220.4126424	-3.75473E-07	-3.75481E-07	-3.75481E-07	-3.75481E-07		1.0425E-07	0.313550344	1361.546706	-1.00007E-07	-1.0001E-07	-1.0001E-07	-1.0001E-07		1.984E-08	1.884752296	1685.052123	-1.39228E-08	-1.39245E-08	-1.39245E-08	-1.39245E-08		3.05E-09	2.027976836	1485.980121	1.97507E-09	1.97532E-09	1.97532E-09	1.97532E-09					3.091E-08	0.16470256	1699.279217	-2.36889E-08	-2.36865E-08	-2.36865E-08	-2.36865E-08		6.07E-09	3.157075152	618.5566453	5.11365E-09	5.11379E-09	5.11379E-09	5.11379E-09		1.1E-09	3.562636681	227.5261894	6.40027E-10	6.40041E-10	6.40041E-10	6.40041E-10					9.939E-07	4.50312054	518.6452648	9.48532E-07	9.48543E-07	9.48543E-07	9.48543E-07		1.8427E-07	3.765221783	1485.980121	-1.58245E-07	-1.58235E-07	-1.58235E-07	-1.58235E-07		4.692E-08	0.862202305	3.932153263	2.82143E-08	2.82143E-08	2.82143E-08	2.82143E-08		8.91E-09	0.596929508	539.9859058	-8.84905E-09	-8.84901E-09	-8.84901E-09	-8.84901E-09
9.195414921	526.8584658	0.02081211	1.192446043	5.424703413	4.49251389					6.6532E-07	2.988643581	2214.743088	3.50023E-07	3.50112E-07	3.50112E-07	3.50112E-07		9.804E-08	5.903637773	519.3960244	-1.41795E-08	-1.41759E-08	-1.41759E-08	-1.41759E-08		2.274E-08	3.033602344	1148.24761	-2.06268E-08	-2.0626E-08	-2.0626E-08	-2.0626E-08		2.83E-09	0.974616122	1905.464765	2.70626E-09	2.70637E-09	2.70637E-09	2.70637E-09					2.975E-08	0.722689081	530.6541729	-2.94514E-08	-2.94512E-08	-2.94512E-08	-2.94512E-08		5.87E-09	1.376588208	199.0720014	-7.28689E-10	-7.28771E-10	-7.28771E-10	-7.28771E-10		1.14E-09	6.139074825	1038.041289	-7.14735E-10	-7.148E-10	-7.148E-10	-7.148E-10					9.387E-07	2.7255388	853.1963818	-6.66698E-07	-6.66738E-07	-6.66738E-07	-6.66738E-07		1.8869E-07	5.052594024	2104.536766	4.99391E-08	4.99663E-08	4.99663E-08	4.99663E-08		5.307E-08	0.850085782	1788.144897	-7.9033E-09	-7.90997E-09	-7.90997E-09	-7.90997E-09		8.76E-09	4.521270915	750.1036075	-5.35114E-09	-5.35151E-09	-5.35151E-09	-5.35151E-09
2.912229613	166.8584658	0.02081211	1.192446043					6.0194E-07	4.126281796	4.192785694	-2.98293E-07	-2.98293E-07	-2.98293E-07	-2.98293E-07		9.805E-08	0.38648728	1073.609024	4.05813E-08	4.05745E-08	4.05745E-08	4.05745E-08		2.041E-08	6.17114556	330.6189637	9.94536E-09	9.94494E-09	9.94494E-09	9.94494E-09		2.76E-09	3.835527721	1062.563324	-1.45666E-09	-1.45648E-09	-1.45648E-09	-1.45648E-09					3.162E-08	1.250484164	330.6189637	3.02012E-08	3.02014E-08	3.02014E-08	3.02014E-08		5.52E-09	4.806577295	551.0316061	2.35913E-09	2.35932E-09	2.35932E-09	2.35932E-09		1.03E-09	4.64287101	3.181393738	-1.8742E-11	-1.87422E-11	-1.87422E-11	-1.87422E-11					1.06481E-06	5.814622223	220.4126424	-1.06323E-06	-1.06322E-06	-1.06322E-06	-1.06322E-06		1.7031E-07	4.018433569	2317.835862	-1.43564E-07	-1.43579E-07	-1.43579E-07	-1.43579E-07		4.239E-08	0.407582871	629.6023456	-1.77298E-08	-1.77316E-08	-1.77316E-08	-1.77316E-08		8.02E-09	0.207593229	1141.134063	7.802E-09	7.80185E-09	7.80185E-09	7.80185E-09
				5.6012E-07	1.154932226	21.340641	4.00738E-08	4.00747E-08	4.00747E-08	4.00747E-08		9.285E-08	3.218422875	1795.258444	6.71207E-08	6.71289E-08	6.71289E-08	6.71289E-08		1.451E-08	4.720550726	32.24332891	7.31396E-09	7.31393E-09	7.31393E-09	7.31393E-09		3.51E-09	2.063343345	533.6231184	-1.11764E-09	-1.11777E-09	-1.11777E-09	-1.11777E-09					2.727E-08	4.376792133	149.5631971	2.38489E-08	2.3849E-08	2.3849E-08	2.3849E-08		4.94E-09	4.434173075	539.9859058	4.13586E-09	4.13597E-09	4.13597E-09	4.13597E-09		1.23E-09	4.812681105	21.340641	5.28963E-10	5.28962E-10	5.28962E-10	5.28962E-10					1.20188E-06	2.951563636	3.932153263	-1.19226E-06	-1.19226E-06	-1.19226E-06	-1.19226E-06		1.6671E-07	5.429316765	88.86568022	1.39477E-07	1.39477E-07	1.39477E-07	1.39477E-07		4.23E-08	1.610466581	635.9651331	3.244E-08	3.24388E-08	3.24388E-08	3.24388E-08		8.5E-09	0.941454871	191.9584544	-5.30728E-09	-5.30737E-09	-5.30737E-09	-5.30737E-09
x_AU	y_AU	z_AU	dx_AU	dy_AU	dz_AU					5.2854E-07	0.912072155	10.29494074	2.4998E-07	2.4998E-07	2.4998E-07	2.4998E-07		8.864E-08	0.53776258	1788.144897	-3.94946E-08	-3.95047E-08	-3.95047E-08	-3.95047E-08		1.454E-08	5.147039186	1375.7738	-8.64678E-09	-8.64564E-09	-8.64564E-09	-8.64564E-09		3.04E-09	3.932280523	1685.052123	2.90321E-09	2.9031E-09	2.9031E-09	2.9031E-09					2.837E-08	0.059871074	1439.509698	-7.85485E-09	-7.85764E-09	-7.85764E-09	-7.85764E-09		5.17E-09	0.05161182	3.181393738	5.14264E-09	5.14264E-09	5.14264E-09	5.14264E-09		1.02E-09	4.27603828	1375.7738	2.36629E-10	2.36726E-10	2.36726E-10	2.36726E-10					1.04002E-06	2.222219062	74.78159857	-9.97489E-07	-9.97491E-07	-9.97491E-07	-9.97491E-07		1.5337E-07	2.927009261	2008.557539	-1.10036E-07	-1.10051E-07	-1.10051E-07	-1.10051E-07		3.627E-08	2.711514411	551.0316061	2.06272E-08	2.0626E-08	2.0626E-08	2.0626E-08		7.62E-09	2.25149516	2538.248504	5.39087E-09	5.3899E-09	5.3899E-09	5.3899E-09
-5.28149405	1.233078774	0.112891372	-4.431563373	0.728823453	0.112887112					7.0297E-07	5.141805553	835.0371345	6.8327E-07	6.83261E-07	6.83261E-07	6.83261E-07		8.37E-08	5.884845522	2001.443992	7.45427E-08	7.45481E-08	7.45481E-08	7.45481E-08		1.447E-08	3.188334394	635.9651331	9.2076E-09	9.20811E-09	9.20811E-09	9.20811E-09		3.22E-09	3.547630448	846.0828348	-2.65327E-10	-2.6552E-10	-2.6552E-10	-2.6552E-10					2.983E-08	3.252512072	528.7277572	2.11087E-08	2.11079E-08	2.11079E-08	2.11079E-08		4.69E-09	3.8171595	2008.557539	4.21577E-10	4.2091E-10	4.2091E-10	4.2091E-10		8.9E-10	1.229260141	1898.351218	8.06476E-10	8.06526E-10	8.06526E-10	8.06526E-10					8.1655E-07	3.234813377	1361.546706	8.14775E-07	8.1478E-07	8.1478E-07	8.1478E-07		1.4499E-07	3.633398368	628.8515861	5.09964E-08	5.10025E-08	5.10025E-08	5.10025E-08		3.314E-08	0.550672366	1795.258444	-1.08685E-08	-1.08725E-08	-1.08725E-08	-1.08725E-08		6.94E-09	0.670803487	440.8252849	4.99101E-10	4.99318E-10	4.99318E-10	4.99318E-10
				5.1916E-07	4.1004818	1258.453932	3.86368E-07	3.86337E-07	3.86337E-07	3.86337E-07		8.148E-08	5.101623114	1485.980121	-5.68572E-08	-5.68634E-08	-5.68634E-08	-5.68634E-08		1.403E-08	4.267120751	551.0316061	1.16601E-08	1.16604E-08	1.16604E-08	1.16604E-08		3.45E-09	4.183321484	1788.144897	-1.45426E-10	-1.44988E-10	-1.44988E-10	-1.44988E-10					2.232E-08	0.261498805	1062.563324	2.75047E-09	2.7488E-09	2.7488E-09	2.7488E-09		4.15E-09	1.346931841	1382.887347	3.85876E-10	3.85471E-10	3.85471E-10	3.85471E-10		8E-10	0.621296488	831.8557407	7.72712E-11	7.73183E-11	7.73183E-11	7.73183E-11					1.12513E-06	4.86216964	528.2064924	7.70385E-07	7.70416E-07	7.70416E-07	7.70416E-07		1.4575E-07	5.508328433	721.6494195	-1.87642E-08	-1.87716E-08	-1.87716E-08	-1.87716E-08		4.409E-08	1.281277511	1464.63948	4.29831E-08	4.29821E-08	4.29821E-08	4.29821E-08		7.41E-09	5.799342035	1485.980121	-5.52355E-10	-5.53135E-10	-5.53135E-10	-5.53135E-10
#########	Light-time	Iter 4	#########	#########	#########					4.6442E-07	4.665311635	5.629074293	2.03019E-08	2.03017E-08	2.03017E-08	2.03017E-08		7.658E-08	5.648900601	2648.454825	-2.42405E-08	-2.42542E-08	-2.42542E-08	-2.42542E-08		1.42E-08	1.992880401	629.6023456	1.2983E-08	1.29828E-08	1.29828E-08	1.29828E-08		2.53E-09	3.127035315	1994.330445	-1.86632E-09	-1.86656E-09	-1.86656E-09	-1.86656E-09					2.464E-08	1.169133044	453.4248938	-1.45086E-08	-1.4508E-08	-1.4508E-08	-1.4508E-08		3.82E-09	4.867640739	227.5261894	-2.41389E-09	-2.41384E-09	-2.41384E-09	-2.41384E-09					7.9539E-07	0.885422468	430.5303441	1.86368E-08	1.86611E-08	1.86611E-08	1.86611E-08		1.3728E-07	4.876233897	629.6023456	-1.07153E-07	-1.07149E-07	-1.07149E-07	-1.07149E-07		3.27E-08	1.187440327	1905.464765	2.85446E-08	2.85468E-08	2.85468E-08	2.85468E-08		6.43E-09	2.481275803	1265.567479	-3.96815E-09	-3.96861E-09	-3.96861E-09	-3.96861E-09
				5.819E-07	5.866463803	5753.384885	-1.62283E-07	-1.62512E-07	-1.62512E-07	-1.62512E-07		6.69E-08	2.410934594	4.192785694	-5.27263E-08	-5.27263E-08	-5.27263E-08	-5.27263E-08		1.269E-08	0.033003878	2125.877407	-1.23535E-08	-1.23531E-08	-1.23531E-08	-1.23531E-08		2.57E-09	1.05361499	1478.866574	2.50653E-09	2.50647E-09	2.50647E-09	2.50647E-09					2.596E-08	3.305101491	2324.949409	-2.59479E-08	-2.59478E-08	-2.59478E-08	-2.59478E-08		4.73E-09	1.724058314	532.1386456	-3.00092E-09	-3.00106E-09	-3.00106E-09	-3.00106E-09					8.5801E-07	2.114583868	1574.845801	-6.24846E-07	-6.2478E-07	-6.2478E-07	-6.2478E-07		1.8481E-07	6.030327623	330.6189637	6.65118E-08	6.65077E-08	6.65077E-08	6.65077E-08		3.226E-08	6.187160713	1038.041289	-1.89943E-08	-1.89962E-08	-1.89962E-08	-1.89962E-08		5.75E-09	6.137565909	1279.794573	-4.54414E-10	-4.53893E-10	-4.53893E-10	-4.53893E-10
distance_AU	light-time_d	taux_ret					4.0103E-07	4.688011141	0.160058694	-8.74009E-09	-8.7401E-09	-8.7401E-09	-8.7401E-09		5.84E-08	4.223478961	2008.557539	2.78101E-08	2.78028E-08	2.78028E-08	2.78028E-08		1.276E-08	2.263569192	1788.144897	1.21642E-08	1.21637E-08	1.21637E-08	1.21637E-08		2.32E-09	1.699990818	1692.16567	-1.7397E-09	-1.73989E-09	-1.73989E-09	-1.73989E-09					1.988E-08	2.852695776	1574.845801	-1.98772E-08	-1.98771E-08	-1.98771E-08	-1.98771E-08		4.58E-09	4.44604993	1038.041289	-3.19133E-09	-3.19109E-09	-3.19109E-09	-3.19109E-09					8.5685E-07	2.338238848	2428.042183	-6.7393E-07	-6.74021E-07	-6.74021E-07	-6.74021E-07		1.3499E-07	1.385395348	518.6452648	-1.27829E-07	-1.27831E-07	-1.27831E-07	-1.27831E-07		3.103E-08	6.229716144	2001.443992	2.12369E-08	2.12401E-08	2.12401E-08	2.12401E-08		6.36E-09	5.510016455	2413.815089	5.68093E-09	5.68142E-09	5.68142E-09	5.68142E-09
4.49251389	0.025946596	0.016131489					4.6654E-07	4.793948353	305.3461694	-4.46403E-07	-4.46406E-07	-4.46406E-07	-4.46406E-07		7.256E-08	6.193845257	11.04570026	7.22738E-08	7.22738E-08	7.22738E-08	7.22738E-08		1.189E-08	1.702235505	1677.938576	-1.04591E-08	-1.04597E-08	-1.04597E-08	-1.04597E-08		2.25E-09	2.516241498	1891.237671	-8.57764E-11	-8.54744E-11	-8.54744E-11	-8.54744E-11					2.527E-08	5.94458203	909.8187331	-5.04576E-09	-5.04416E-09	-5.04416E-09	-5.04416E-09		3.76E-09	2.231907448	529.642781	-8.19452E-10	-8.1959E-10	-8.1959E-10	-8.1959E-10					6.8311E-07	3.357270489	2104.536766	6.31195E-07	6.31155E-07	6.31155E-07	6.31155E-07		1.574E-07	2.930382717	1905.464765	-9.91895E-08	-9.9173E-08	-9.9173E-08	-9.9173E-08		3.41E-08	2.446240679	539.9859058	5.48261E-09	5.48132E-09	5.48132E-09	5.48132E-09		6.36E-09	4.407772385	1382.887347	-7.86373E-11	-7.80126E-11	-7.80126E-11	-7.80126E-11
				3.9298E-07	4.254484237	853.1963818	2.64724E-07	2.64707E-07	2.64707E-07	2.64707E-07		6.266E-08	1.361377869	1148.24761	3.19978E-08	3.20022E-08	3.20022E-08	3.20022E-08		1.182E-08	2.181423139	1795.258444	1.13785E-08	1.13781E-08	1.13781E-08	1.13781E-08		2.17E-09	4.585129112	963.402703	6.28901E-10	6.29043E-10	6.29043E-10	6.29043E-10					2.269E-08	1.303793296	3.932153263	4.58719E-09	4.5872E-09	4.5872E-09	4.5872E-09		4.51E-09	3.758698838	984.6003316	3.16702E-09	3.16725E-09	3.16725E-09	3.16725E-09					6.957E-07	3.041646972	302.1647757	-4.31436E-08	-4.31287E-08	-4.31287E-08	-4.31287E-08		1.2459E-07	1.585870531	2111.650313	-5.73376E-08	-5.73542E-08	-5.73542E-08	-5.73542E-08		3.174E-08	5.548705926	191.9584544	-2.25759E-08	-2.25756E-08	-2.25756E-08	-2.25756E-08		5.55E-09	2.18233984	1062.563324	4.93915E-09	4.93935E-09	4.93935E-09	4.93935E-09
Pla_L0	Pla_L1	Pla_L2	Pla_L3	Pla_L4	Pla_L5					4.6042E-07	5.109835152	4.665866446	2.09631E-07	2.09631E-07	2.09631E-07	2.09631E-07		5.141E-08	5.23083932	628.8515861	-4.85898E-08	-4.8589E-08	-4.8589E-08	-4.8589E-08		1.366E-08	1.276299172	1038.041289	9.23863E-09	9.23788E-09	9.23788E-09	9.23788E-09		2.77E-09	3.633537077	1677.938576	2.09229E-09	2.09208E-09	2.09208E-09	2.09208E-09					1.742E-08	4.49909767	1258.453932	1.64641E-08	1.64636E-08	1.64636E-08	1.64636E-08		3.76E-09	5.429718576	529.7391492	6.06198E-10	6.06338E-10	6.06338E-10	6.06338E-10					6.9775E-07	3.224024043	305.3461694	-2.03366E-07	-2.03351E-07	-2.03351E-07	-2.03351E-07		1.2272E-07	3.376710539	635.9651331	5.89801E-08	5.8985E-08	5.8985E-08	5.8985E-08		2.59E-08	3.244305591	1062.563324	9.12603E-10	9.14557E-10	9.14557E-10	9.14557E-10		5.64E-09	1.927759671	2634.227731	5.1036E-09	5.10405E-09	5.10405E-09	5.10405E-09
0.646666969	529.9416572	0.000375894	-6.91408E-05	3.20486E-06	3.47669E-07					5.4459E-07	1.570727041	983.1158589	8.20069E-08	8.19693E-08	8.19693E-08	8.19693E-08		5.14E-08	2.92955982	518.6452648	1.52164E-08	1.52146E-08	1.52146E-08	1.52146E-08		1.306E-08	4.763020798	1062.563324	-1.30102E-08	-1.30102E-08	-1.30102E-08	-1.30102E-08		2.42E-09	2.901637624	2310.722315	-1.90656E-09	-1.90631E-09	-1.90631E-09	-1.90631E-09					1.714E-08	4.129458782	2001.443992	4.86108E-09	4.85874E-09	4.85874E-09	4.85874E-09		3.89E-09	1.926985066	525.0250986	-2.19362E-09	-2.19374E-09	-2.19374E-09	-2.19374E-09					6.957E-07	0.204949799	532.1386456	-5.5984E-07	-5.59824E-07	-5.59824E-07	-5.59824E-07		1.1836E-07	4.08486323	2648.454825	-1.12525E-07	-1.12518E-07	-1.12518E-07	-1.12518E-07		2.614E-08	0.551495541	2104.536766	-2.60982E-08	-2.6098E-08	-2.6098E-08	-2.6098E-08		5.31E-09	2.04824376	295.0512287	4.59568E-09	4.59574E-09	4.59574E-09	4.59574E-09
				3.892E-07	6.075929056	518.6452648	-1.16993E-07	-1.16979E-07	-1.16979E-07	-1.16979E-07		4.765E-08	0.168381819	629.6023456	-2.9617E-08	-2.96187E-08	-2.96187E-08	-2.96187E-08		1.109E-08	2.977871302	81.75213322	-4.47877E-09	-4.47882E-09	-4.47882E-09	-4.47882E-09		2.11E-09	3.96419404	295.0512287	-1.61253E-09	-1.6125E-09	-1.6125E-09	-1.6125E-09					2.029E-08	3.979380866	1056.200536	-1.14095E-08	-1.14082E-08	-1.14082E-08	-1.14082E-08		3.64E-09	3.354566857	2221.856635	2.66676E-10	2.67249E-10	2.67249E-10	2.67249E-10					5.6991E-07	2.002041919	2634.227731	4.96284E-07	4.96336E-07	4.96336E-07	4.96336E-07		1.1166E-07	4.626232676	636.7158926	-7.69481E-08	-7.69445E-08	-7.69445E-08	-7.69445E-08		2.174E-08	5.326138244	1891.237671	-6.2908E-09	-6.2936E-09	-6.2936E-09	-6.2936E-09		5.41E-09	2.324243687	1471.753027	3.2205E-09	3.22095E-09	3.22095E-09	3.22095E-09
Pla_B0	Pla_B1	Pla_B2	Pla_B3	Pla_B4	Pla_B5					3.845E-07	2.438368709	433.7117379	-3.84481E-07	-3.84481E-07	-3.84481E-07	-3.84481E-07		4.603E-08	0.785295599	721.6494195	4.55813E-08	4.5581E-08	4.5581E-08	4.5581E-08		1.027E-08	1.992360274	295.0512287	9.16193E-09	9.16203E-09	9.16203E-09	9.16203E-09		1.99E-09	5.170465008	618.5566453	-1.68687E-09	-1.68682E-09	-1.68682E-09	-1.68682E-09					1.667E-08	0.360370926	10213.28555	-3.03332E-09	-3.02143E-09	-3.02143E-09	-3.02143E-09		4.76E-09	5.936254159	527.2432845	-1.42642E-09	-1.42625E-09	-1.42625E-09	-1.42625E-09					7.7062E-07	2.098160002	508.3503241	-4.94636E-07	-4.94657E-07	-4.94657E-07	-4.94657E-07		1.4348E-07	2.741777977	2221.856635	9.09E-08	9.09175E-08	9.09175E-08	9.09175E-08		2.659E-08	4.824599742	416.3032501	1.37767E-08	1.3776E-08	1.3776E-08	1.3776E-08		6.97E-09	2.271794763	1699.279217	-1.11947E-09	-1.1203E-09	-1.1203E-09	-1.1203E-09
0.020815546	-0.000211735	-7.83558E-05	1.79445E-06	2.30572E-07	-1.00231E-08					0.000000468	3.546405383	5.416625971	-4.12448E-07	-4.12448E-07	-4.12448E-07	-4.12448E-07		4.575E-08	6.247949357	1677.938576	-1.47814E-08	-1.47762E-08	-1.47762E-08	-1.47762E-08		1.349E-08	4.016215342	539.9859058	1.33163E-08	1.33164E-08	1.33164E-08	1.33164E-08		2.56E-09	4.190526191	1781.03135	1.67261E-10	1.67585E-10	1.67585E-10	1.67585E-10					1.579E-08	6.116401448	1802.371991	-1.27219E-08	-1.27231E-08	-1.27231E-08	-1.27231E-08		3.83E-09	6.122558673	149.5631971	-2.41204E-09	-2.41201E-09	-2.41201E-09	-2.41201E-09					5.6716E-07	3.917439767	2221.856635	-2.66692E-07	-2.66613E-07	-2.66613E-07	-2.66613E-07		1.1221E-07	3.553118612	1891.237671	-9.86993E-08	-9.86921E-08	-9.86921E-08	-9.86921E-08		2.187E-08	1.717075147	628.8515861	1.66573E-08	1.66567E-08	1.66567E-08	1.66567E-08		5.46E-09	1.957749057	1677.938576	-3.99062E-09	-3.99107E-09	-3.99107E-09	-3.99107E-09
				4.183E-07	4.679824936	302.1647757	-4.14801E-07	-4.14802E-07	-4.14802E-07	-4.14802E-07		4.537E-08	4.950967078	635.9651331	-3.98618E-08	-3.98608E-08	-3.98608E-08	-3.98608E-08		1.025E-08	3.7533676	28.454188	-4.91421E-09	-4.91423E-09	-4.91423E-09	-4.91423E-09		1.92E-09	0.81556541	2221.856635	9.69403E-10	9.69141E-10	9.69141E-10	9.69141E-10					1.393E-08	3.693244708	2214.743088	-2.0899E-09	-2.08773E-09	-2.08773E-09	-2.08773E-09		3.01E-09	4.09378934	440.8252849	6.2574E-10	6.25648E-10	6.25648E-10	6.25648E-10					5.8325E-07	5.723603553	628.8515861	-5.75801E-07	-5.75805E-07	-5.75805E-07	-5.75805E-07		1.3121E-07	5.838450656	1464.63948	-4.86393E-08	-4.86519E-08	-4.86519E-08	-4.86519E-08		2.263E-08	6.192334864	1994.330445	1.78096E-08	1.78115E-08	1.78115E-08	1.78115E-08		4.65E-09	4.355508441	1692.16567	4.52018E-09	4.52031E-09	4.52031E-09	4.52031E-09
Pla_R0	Pla_R1	Pla_R2	Pla_R3	Pla_R4	Pla_R5					3.592E-07	2.450880362	430.5303441	-3.59051E-07	-3.59051E-07	-3.59051E-07	-3.59051E-07		4.518E-08	2.065239155	453.4248938	-4.51341E-08	-4.5134E-08	-4.5134E-08	-4.5134E-08		9.77E-09	3.013551258	124.4334152	2.96616E-09	2.96608E-09	2.96608E-09	2.96608E-09		1.87E-09	3.49895199	2648.454825	-1.16061E-09	-1.16033E-09	-1.16033E-09	-1.16033E-09					1.604E-08	1.988410317	38.13303564	-1.37738E-08	-1.37738E-08	-1.37738E-08	-1.37738E-08		3.1E-09	5.58150419	2428.042183	2.23131E-09	2.23168E-09	2.23168E-09	2.23168E-09					5.2485E-07	4.024850105	527.2432845	5.24505E-07	5.24504E-07	5.24504E-07	5.24504E-07		1.1351E-07	2.576068862	511.5317178	-1.89466E-08	-1.89507E-08	-1.89507E-08	-1.89507E-08		2.328E-08	4.282367951	963.402703	1.30832E-08	1.30846E-08	1.30846E-08	1.30846E-08		5.08E-09	2.502982488	2207.629541	4.64596E-09	4.64629E-09	4.64629E-09	4.64629E-09
5.42464399	0.00369379	-0.000626536	-3.09363E-05	8.2148E-07	5.00663E-08					3.7888E-07	0.211274484	2648.454825	1.89401E-07	1.8934E-07	1.8934E-07	1.8934E-07		4.414E-08	0.153811861	1699.279217	-3.35173E-08	-3.35138E-08	-3.35138E-08	-3.35138E-08		1.29E-08	4.625942349	2648.454825	-1.25727E-08	-1.25732E-08	-1.25732E-08	-1.25732E-08		2.08E-09	4.118384298	2097.423219	2.01327E-09	2.01335E-09	2.01335E-09	2.01335E-09					1.325E-08	1.740259199	529.1697002	-8.72671E-09	-8.72708E-09	-8.72708E-09	-8.72708E-09		2.82E-09	4.859966622	1788.144897	-1.85694E-09	-1.85667E-09	-1.85667E-09	-1.85667E-09					6.3645E-07	1.09973564	1364.7281	-2.75123E-07	-2.75178E-07	-2.75178E-07	-2.75178E-07		1.0487E-07	0.498507998	453.4248938	4.30086E-09	4.30424E-09	4.30424E-09	4.30424E-09		2.579E-08	0.032565423	1898.351218	1.86936E-08	1.86912E-08	1.86912E-08	1.86912E-08		4.96E-09	5.770870436	1478.866574	-1.07194E-09	-1.07245E-09	-1.07245E-09	-1.07245E-09
				3.919E-07	1.718355716	11.04570026	-1.25413E-07	-1.25413E-07	-1.25413E-07	-1.25413E-07		5.593E-08	5.574899812	191.9584544	-4.07978E-08	-4.07972E-08	-4.07972E-08	-4.07972E-08		1.065E-08	5.061530582	1699.279217	5.22851E-09	5.22963E-09	5.22963E-09	5.22963E-09		1.83E-09	3.306806924	1699.279217	1.40308E-09	1.40294E-09	1.40294E-09	1.40294E-09					1.451E-08	2.398045012	2428.042183	-1.08564E-08	-1.08581E-08	-1.08581E-08	-1.08581E-08		2.98E-09	5.095893746	528.7277572	1.46015E-09	1.46025E-09	1.46025E-09	1.46025E-09					5.3607E-07	0.874259926	2847.526827	-5.09763E-07	-5.09729E-07	-5.09729E-07	-5.09729E-07		9.728E-08	4.38837468	1994.330445	4.07052E-08	4.06927E-08	4.06927E-08	4.06927E-08		2.077E-08	3.326021574	1699.279217	1.61778E-08	1.61763E-08	1.61763E-08	1.61763E-08		4.4E-09	5.986619639	934.948515	-2.65737E-09	-2.65714E-09	-2.65714E-09	-2.65714E-09
Pla_L_Rad	Pla_L_Deg	Pla_B_Rad	Pla_B_Deg	Pla_R_AU	Distance_AU					3.7567E-07	6.194813102	831.8557407	2.71161E-07	2.71176E-07	2.71176E-07	2.71176E-07		5.403E-08	1.460048862	330.6189637	4.71474E-08	4.71481E-08	4.71481E-08	4.71481E-08		9.65E-09	1.177164055	99.91138048	-9.05597E-09	-9.05595E-09	-9.05595E-09	-9.05595E-09		2.31E-09	2.545167928	1375.7738	2.13284E-09	2.13275E-09	2.13275E-09	2.13275E-09					1.594E-08	2.075567808	1021.248895	1.52297E-08	1.52294E-08	1.52294E-08	1.52294E-08		3.4E-09	4.565370702	750.1036075	-1.95623E-09	-1.95638E-09	-1.95638E-09	-1.95638E-09					5.9598E-07	0.958224718	494.2662424	-5.24933E-07	-5.24923E-07	-5.24923E-07	-5.24923E-07		1.0131E-07	2.764327562	423.4167971	-9.98509E-08	-9.98514E-08	-9.98514E-08	-9.98514E-08		2.529E-08	2.396975058	227.5261894	2.47031E-08	2.4703E-08	2.4703E-08	2.4703E-08		4.24E-09	2.801941295	81.75213322	-2.36481E-09	-2.36483E-09	-2.36483E-09	-2.36483E-09
9.195414921	526.8584658	0.02081211	1.192446043	5.424703413	4.49251389					3.5828E-07	4.614599077	2008.557539	2.77833E-07	2.77801E-07	2.77801E-07	2.77801E-07		4.285E-08	0.239498681	2104.536766	-3.99725E-08	-3.99702E-08	-3.99702E-08	-3.99702E-08		1.021E-08	1.907121027	750.1036075	1.32058E-09	1.32112E-09	1.32112E-09	1.32112E-09		1.89E-09	5.742772748	2627.114184	-1.02382E-09	-1.02412E-09	-1.02412E-09	-1.02412E-09					1.32E-08	1.337709771	618.5566453	4.15753E-09	4.15698E-09	4.15698E-09	4.15698E-09		2.72E-09	2.353469603	534.3568315	-6.0095E-11	-6.01982E-11	-6.01982E-11	-6.01982E-11					5.796E-07	3.45779498	2008.557539	-1.54237E-07	-1.54317E-07	-1.54317E-07	-1.54317E-07		8.62E-08	5.163744932	1056.200536	-8.42926E-08	-8.4294E-08	-8.4294E-08	-8.4294E-08		2.468E-08	0.065513462	750.1036075	2.27268E-08	2.27263E-08	2.27263E-08	2.27263E-08		4.06E-09	3.939401909	316.3918697	-3.76814E-09	-3.76811E-09	-3.76811E-09	-3.76811E-09
2.912229613	166.8584658	0.02081211	1.192446043					4.3402E-07	0.149922891	528.2064924	-3.16364E-07	-3.16353E-07	-3.16353E-07	-3.16353E-07		4.223E-08	1.440875559	2125.877407	-1.62006E-08	-1.62065E-08	-1.62065E-08	-1.62065E-08		9.23E-09	3.534501092	227.5261894	5.57946E-09	5.57958E-09	5.57958E-09	5.57958E-09		2.14E-09	5.480319745	1354.433159	-1.25367E-09	-1.25351E-09	-1.25351E-09	-1.25351E-09					1.346E-08	3.275914925	2641.341278	-4.38423E-09	-4.38184E-09	-4.38184E-09	-4.38184E-09		3.6E-09	3.910501617	74.78159857	1.41667E-09	1.41665E-09	1.41665E-09	1.41665E-09					4.1512E-07	3.519555267	529.7391492	3.64044E-07	3.64036E-07	3.64036E-07	3.64036E-07		8.952E-08	4.794079528	2420.928636	8.87071E-08	8.87051E-08	8.87051E-08	8.87051E-08		1.989E-08	0.292063713	636.7158926	-8.33294E-09	-8.33376E-09	-8.33376E-09	-8.33376E-09		5.06E-09	0.18719983	10.29494074	4.74752E-09	4.74752E-09	4.74752E-09	4.74752E-09
				3.1598E-07	5.140734508	1788.144897	-2.65816E-07	-2.65794E-07	-2.65794E-07	-2.65794E-07		4.101E-08	6.192743589	636.7158926	-2.98383E-08	-2.98395E-08	-2.98395E-08	-2.98395E-08		1.059E-08	0.135320615	416.3032501	8.92853E-09	8.9287E-09	8.9287E-09	8.9287E-09		2.2E-09	3.874719894	2104.536766	2.18282E-09	2.18286E-09	2.18286E-09	2.18286E-09					1.23E-08	0.195527282	305.3461694	4.8899E-09	4.88965E-09	4.88965E-09	4.88965E-09		2.99E-09	1.430935388	909.8187331	-2.75424E-09	-2.75432E-09	-2.75432E-09	-2.75432E-09					4.4666E-07	1.623137867	984.6003316	1.00748E-07	1.00718E-07	1.00718E-07	1.00718E-07		8.126E-08	3.72977107	2634.227731	-5.05173E-08	-5.05054E-08	-5.05054E-08	-5.05054E-08		1.927E-08	0.322866616	295.0512287	6.97038E-09	6.97E-09	6.97E-09	6.97E-09
x_AU	y_AU	z_AU	dx_AU	dy_AU	dz_AU					2.9849E-07	5.344411172	2221.856635	-2.80829E-07	-2.80845E-07	-2.80845E-07	-2.80845E-07		4.432E-08	4.358115241	423.4167971	8.49703E-09	8.49572E-09	8.49572E-09	8.49572E-09		8.36E-09	2.074924228	1056.200536	8.07138E-09	8.07155E-09	8.07155E-09	8.07155E-09		1.71E-09	6.108272094	1382.887347	-1.69277E-09	-1.6928E-09	-1.6928E-09	-1.6928E-09					1.223E-08	2.866815563	1382.887347	1.22191E-08	1.22192E-08	1.22192E-08	1.22192E-08		2.97E-09	2.565845122	530.6541729	3.86634E-10	3.86523E-10	3.86523E-10	3.86523E-10					4.4883E-07	4.900919596	2648.454825	-3.93727E-07	-3.93767E-07	-3.93767E-07	-3.93767E-07		8.078E-08	1.292462729	2428.042183	-7.50135E-08	-7.50083E-08	-7.50083E-08	-7.50083E-08		1.904E-08	3.435347921	647.0108333	4.97803E-09	4.97887E-09	4.97887E-09	4.97887E-09
-5.28149405	1.233078774	0.112891372	-4.431563373	0.728823453	0.112887112					3.2811E-07	5.289071188	88.86568022	2.96938E-07	2.96939E-07	2.96939E-07	2.96939E-07		4.132E-08	0.501706942	1056.200536	1.06669E-08	1.06639E-08	1.06639E-08	1.06639E-08		8.89E-09	1.751778081	1898.351218	5.10429E-09	5.10527E-09	5.10527E-09	5.10527E-09		1.84E-09	5.984158475	750.1036075	1.32727E-09	1.3272E-09	1.3272E-09	1.3272E-09					1.324E-08	2.23549335	530.21223	-2.72025E-09	-2.72074E-09	-2.72074E-09	-2.72074E-09		2.35E-09	4.816444894	535.1075911	1.49333E-09	1.4934E-09	1.4934E-09	1.4934E-09					5.3206E-07	1.198003643	760.2555359	3.32506E-07	3.32528E-07	3.32528E-07	3.32528E-07		8.867E-08	1.856847536	750.1036075	1.58727E-08	1.58773E-08	1.58773E-08	1.58773E-08		1.94E-08	0.291706735	2111.650313	-1.90071E-08	-1.90065E-08	-1.90065E-08	-1.90065E-08
				2.7686E-07	1.852270362	0.212448321	-7.7815E-08	-7.7815E-08	-7.7815E-08	-7.7815E-08		4.398E-08	4.14280287	511.5317178	4.33328E-08	4.33326E-08	4.33326E-08	4.33326E-08		7.72E-09	2.892177156	2008.557539	-5.72267E-09	-5.72341E-09	-5.72341E-09	-5.72341E-09		1.71E-09	5.25744961	824.7421937	1.6397E-09	1.63968E-09	1.63968E-09	1.63968E-09					1.056E-08	3.80579751	76.26607128	3.35888E-09	3.35883E-09	3.35883E-09	3.35883E-09		3.06E-09	0.684204428	380.127768	2.63542E-09	2.63547E-09	2.63547E-09	2.63547E-09					4.4393E-07	4.426237477	1063.314083	-4.06783E-07	-4.0677E-07	-4.0677E-07	-4.0677E-07		8.912E-08	4.809735167	1062.563324	-8.90465E-08	-8.90463E-08	-8.90463E-08	-8.90463E-08		1.88E-08	3.144036156	611.4430983	1.69997E-08	1.70001E-08	1.70001E-08	1.70001E-08
				2.582E-07	3.859208825	2317.835862	-2.36923E-07	-2.3694E-07	-2.3694E-07	-2.3694E-07		5.406E-08	4.404294937	2221.856635	-4.4788E-08	-4.47832E-08	-4.47832E-08	-4.47832E-08		1.014E-08	2.808477729	1464.63948	2.68648E-09	2.6875E-09	2.6875E-09	2.6875E-09		1.51E-09	4.307990916	2001.443992	6.78587E-10	6.78396E-10	6.78396E-10	6.78396E-10					1.05E-08	4.680116526	1788.144897	-5.38906E-09	-5.38791E-09	-5.38791E-09	-5.38791E-09		2.36E-09	4.631629568	526.7702038	1.9959E-09	1.99595E-09	1.99595E-09	1.99595E-09					3.7566E-07	2.930210952	1677.938576	5.71952E-08	5.7151E-08	5.7151E-08	5.7151E-08		8.552E-08	4.53818618	21.340641	1.44731E-08	1.4473E-08	1.4473E-08	1.4473E-08		2.324E-08	1.949607208	824.7421937	-2.0886E-08	-2.08854E-08	-2.08854E-08	-2.08854E-08
dl rad		SD (')	HP (')					2.4705E-07	2.63495215	114.1384745	-5.78134E-08	-5.78153E-08	-5.78153E-08	-5.78153E-08		4.467E-08	0.085346507	1062.563324	-2.34898E-09	-2.35234E-09	-2.35234E-09	-2.35234E-09		8.2E-09	1.997356976	2111.650313	-5.46906E-10	-5.48133E-10	-5.48133E-10	-5.48133E-10		1.4E-09	4.270894661	1265.567479	1.26289E-09	1.26283E-09	1.26283E-09	1.26283E-09					1.226E-08	5.340032552	3178.145791	1.22381E-08	1.22382E-08	1.22382E-08	1.22382E-08		2.7E-09	0.185499169	21.340641	2.32991E-09	2.32991E-09	2.32991E-09	2.32991E-09					4.1516E-07	0.321744093	529.642781	-3.51951E-07	-3.51943E-07	-3.51943E-07	-3.51943E-07		9.468E-08	4.33472162	1802.371991	-3.8872E-08	-3.88609E-08	-3.88609E-08	-3.88609E-08		1.854E-08	4.717949505	2125.877407	4.73474E-09	4.73744E-09	4.73744E-09	4.73744E-09
-0.000100516		0.341531127	0.032625193					3.3844E-07	1.005630733	9683.594581	3.35247E-07	3.35278E-07	3.35278E-07	3.35278E-07		3.569E-08	5.66540477	2317.835862	2.14343E-08	2.14296E-08	2.14296E-08	2.14296E-08		7.87E-09	4.919122377	1055.449777	-7.86168E-09	-7.86166E-09	-7.86166E-09	-7.86166E-09		9.7E-10	4.671880566	647.0108333	-8.01238E-10	-8.01213E-10	-8.01213E-10	-8.01213E-10					1.009E-08	3.196080284	2538.248504	9.96162E-09	9.96191E-09	9.96191E-09	9.96191E-09		2.88E-09	4.266558744	1802.371991	-1.00081E-09	-1.00046E-09	-1.00046E-09	-1.00046E-09					4.2855E-07	0.030935941	1439.509698	-1.30517E-07	-1.30559E-07	-1.30559E-07	-1.30559E-07		6.904E-08	5.966165557	540.7366654	-3.61995E-08	-3.61973E-08	-3.61973E-08	-3.61973E-08		2.547E-08	1.239083531	2221.856635	2.07588E-08	2.07565E-08	2.07565E-08	2.07565E-08
				2.4266E-07	3.823554173	1574.845801	-1.40373E-07	-1.40395E-07	-1.40395E-07	-1.40395E-07		4.007E-08	2.548455492	74.78159857	-3.27695E-08	-3.27696E-08	-3.27696E-08	-3.27696E-08		7.43E-09	2.652096507	106.274168	-2.51926E-09	-2.51932E-09	-2.51932E-09	-2.51932E-09		8.8E-10	2.437752104	440.8252849	-8.73224E-10	-8.73228E-10	-8.73228E-10	-8.73228E-10					1.266E-08	3.047044467	604.4725637	1.23215E-08	1.23216E-08	1.23216E-08	1.23216E-08		1.96E-09	5.35950443	2214.743088	-1.90096E-09	-1.90104E-09	-1.90104E-09	-1.90104E-09					4.5963E-07	2.543421065	636.7158926	4.45537E-07	4.45542E-07	4.45542E-07	4.45542E-07		7.293E-08	4.977635805	1699.279217	4.10024E-08	4.10097E-08	4.10097E-08	4.10097E-08		1.814E-08	1.602508611	2008.557539	-1.54282E-08	-1.54269E-08	-1.54269E-08	-1.54269E-08
Longitude	Latitude	#########	#########	#########	#########					2.7111E-07	2.808454351	18.15924726	-2.70891E-07	-2.70891E-07	-2.70891E-07	-2.70891E-07		3.515E-08	0.254951248	1055.449777	7.88336E-11	7.61982E-11	7.61982E-11	7.61982E-11		7.05E-09	0.080064433	963.402703	-7.02351E-09	-7.02347E-09	-7.02347E-09	-7.02347E-09		7.5E-10	3.931051833	1055.449777	-3.8351E-10	-3.83461E-10	-3.83461E-10	-3.83461E-10					9.54E-09	3.869325448	728.7629665	-9.50751E-09	-9.50747E-09	-9.50747E-09	-9.50747E-09		1.9E-09	4.546151933	2104.536766	1.3285E-09	1.32871E-09	1.32871E-09	1.32871E-09					4.0181E-07	4.393816429	1148.24761	-2.41601E-07	-2.41627E-07	-2.41627E-07	-2.41627E-07		7.083E-08	4.990967288	1055.449777	-7.08063E-08	-7.08064E-08	-7.08064E-08	-7.08064E-08		1.611E-08	5.834665603	422.6660376	1.60497E-08	1.60497E-08	1.60497E-08	1.60497E-08
				2.6837E-07	1.775861238	532.1386456	-1.59296E-07	-1.59304E-07	-1.59304E-07	-1.59304E-07		3.687E-08	2.933780088	32.24332891	-3.50863E-08	-3.50863E-08	-3.50863E-08	-3.50863E-08		7.24E-09	3.296642469	628.8515861	4.64288E-09	4.64313E-09	4.64313E-09	4.64313E-09		7.9E-10	1.885331532	934.948515	-2.41937E-10	-2.41987E-10	-2.41987E-10	-2.41987E-10					1.124E-08	1.595603675	3.181393738	-8.54855E-10	-8.54852E-10	-8.54852E-10	-8.54852E-10		1.93E-09	4.354262165	511.5317178	1.92848E-09	1.92848E-09	1.92848E-09	1.92848E-09					3.877E-07	4.31675565	149.5631971	3.49732E-07	3.49734E-07	3.49734E-07	3.49734E-07		7.226E-08	4.978238844	1898.351218	-3.63246E-08	-3.6333E-08	-3.6333E-08	-3.6333E-08		1.667E-08	2.324559409	440.8252849	-1.6669E-08	-1.6669E-08	-1.6669E-08	-1.6669E-08
Sun_Lambda	Sun_Beta					2.6064E-07	2.743613188	2531.134957	2.39294E-07	2.39276E-07	2.39276E-07	2.39276E-07		2.883E-08	5.727930105	99.91138048	1.41828E-08	1.4183E-08	1.4183E-08	1.4183E-08		7.91E-09	1.646552021	2001.443992	-6.41678E-09	-6.41612E-09	-6.41612E-09	-6.41612E-09		7.7E-10	3.805031432	1603.299989	-1.35101E-10	-1.35188E-10	-1.35188E-10	-1.35188E-10					9.78E-09	0.252236898	983.1158589	-8.99472E-09	-8.99499E-09	-8.99499E-09	-8.99499E-09		1.78E-09	4.51895208	3178.145791	1.28865E-09	1.28838E-09	1.28838E-09	1.28838E-09					4.0348E-07	2.101408911	2744.434053	-2.9509E-07	-2.95036E-07	-2.95036E-07	-2.95036E-07		6.464E-08	1.391734669	422.6660376	-2.25298E-08	-2.2528E-08	-2.2528E-08	-2.2528E-08		1.622E-08	0.366509744	1056.200536	2.0369E-09	2.0357E-09	2.0357E-09	2.0357E-09
5.747609339	0					3.0765E-07	0.423305377	1.484472708	2.77389E-07	2.77389E-07	2.77389E-07	2.77389E-07		2.969E-08	5.500547206	107.0249275	1.74186E-08	1.74188E-08	1.74188E-08	1.74188E-08		8.22E-09	2.7406764	618.5566453	8.12449E-09	8.12455E-09	8.12455E-09	8.12455E-09					9.48E-09	0.215527427	750.1036075	9.18411E-09	9.18399E-09	9.18399E-09	9.18399E-09		1.94E-09	0.570507568	1361.546706	-1.66072E-09	-1.66082E-09	-1.66082E-09	-1.66082E-09					4.8851E-07	5.602977775	2810.921462	3.79224E-07	3.79285E-07	3.79285E-07	3.79285E-07		6.214E-08	4.464901583	551.0316061	4.38458E-08	4.38476E-08	4.38476E-08	4.38476E-08		1.624E-08	2.421396779	10.29494074	-1.38099E-08	-1.38099E-08	-1.38099E-08	-1.38099E-08
				3.0476E-07	3.666778944	508.3503241	2.33268E-07	2.33261E-07	2.33261E-07	2.33261E-07		2.72E-08	1.252225909	540.7366654	-2.31834E-08	-2.31839E-08	-2.31839E-08	-2.31839E-08		7.61E-09	1.263935004	1382.887347	7.70115E-11	7.62639E-11	7.62639E-11	7.62639E-11					9.46E-09	3.939277481	508.3503241	8.61214E-09	8.612E-09	8.612E-09	8.612E-09		0.000000002	1.480404747	302.1647757	1.99487E-09	1.99488E-09	1.99488E-09	1.99488E-09					3.7085E-07	5.078281643	1905.464765	-1.13807E-07	-1.13855E-07	-1.13855E-07	-1.13855E-07		6.794E-08	2.908788314	2324.949409	-6.18439E-08	-6.18392E-08	-6.18392E-08	-6.18392E-08		1.622E-08	3.518927912	1055.449777	-2.01622E-09	-2.01501E-09	-2.01501E-09	-2.01501E-09
#########	Latitude	Longitude	#########	#########	#########					2.3282E-07	3.243721424	984.6003316	2.23926E-07	2.2393E-07	2.2393E-07	2.2393E-07		2.808E-08	3.307148139	0.750759525	-2.7638E-08	-2.7638E-08	-2.7638E-08	-2.7638E-08		6.5E-09	1.195905112	422.6660376	-1.03676E-09	-1.03657E-09	-1.03657E-09	-1.03657E-09					9.2E-09	1.146720869	963.402703	-5.12502E-09	-5.12554E-09	-5.12554E-09	-5.12554E-09		1.68E-09	5.401417494	524.2743391	4.61672E-10	4.61732E-10	4.61732E-10	4.61732E-10					4.3875E-07	1.245369711	621.738039	1.20998E-07	1.20979E-07	1.20979E-07	1.20979E-07		6.173E-08	3.65617163	621.738039	2.69277E-08	2.69302E-08	2.69302E-08	2.69302E-08		1.606E-08	5.76205764	117.3198682	3.18074E-09	3.18087E-09	3.18087E-09	3.18087E-09
				1.9445E-07	0.523702145	14.97785353	1.4023E-07	1.4023E-07	1.4023E-07	1.4023E-07		2.768E-08	1.613394878	1063.314083	2.75841E-08	2.7584E-08	2.7584E-08	2.7584E-08		6.77E-09	1.884760584	2104.536766	-1.96244E-09	-1.96341E-09	-1.96341E-09	-1.96341E-09					8.17E-09	5.938096199	831.8557407	7.13959E-09	7.13983E-09	7.13983E-09	7.13983E-09		1.52E-09	0.680774865	1905.464765	1.51999E-09	1.51999E-09	1.51999E-09	1.51999E-09					3.4005E-07	3.093601672	2420.928636	-8.89127E-08	-8.89691E-08	-8.89691E-08	-8.89691E-08		6.243E-08	6.136919197	2125.877407	-5.72542E-08	-5.72504E-08	-5.72504E-08	-5.72504E-08		1.646E-08	5.886626366	2317.835862	1.25323E-08	1.25305E-08	1.25305E-08	1.25305E-08
Longitude		Latitude					1.9332E-07	4.863144944	1361.546706	-2.38104E-08	-2.37919E-08	-2.37919E-08	-2.37919E-08		2.666E-08	4.286622881	106.274168	2.56055E-08	2.56055E-08	2.56055E-08	2.56055E-08		6.81E-09	5.474816656	5760.498432	-3.61465E-09	-3.61701E-09	-3.61701E-09	-3.61701E-09					7.7E-09	2.960627376	526.7702038	3.43687E-09	3.43661E-09	3.43661E-09	3.43661E-09		1.49E-09	1.066789907	831.8557407	-5.09173E-10	-5.0909E-10	-5.0909E-10	-5.0909E-10					3.6782E-07	0.842321746	530.6541729	-3.6773E-07	-3.67729E-07	-3.67729E-07	-3.67729E-07		5.936E-08	2.583122351	569.047841	4.12021E-08	4.12004E-08	4.12004E-08	4.12004E-08		2.026E-08	4.617813141	423.4167971	8.86003E-09	8.85948E-09	8.85948E-09	8.85948E-09
2.978589892		0.025130472					2.291E-07	3.849148951	2428.042183	1.30446E-07	1.30413E-07	1.30413E-07	1.30413E-07		2.704E-08	3.036155562	422.6660376	-2.45825E-08	-2.45828E-08	-2.45828E-08	-2.45828E-08		6.81E-09	3.116212097	5746.271338	4.11627E-11	4.39425E-11	4.39425E-11	4.39425E-11					1.017E-08	5.557111121	199.0720014	-8.05708E-09	-8.05699E-09	-8.05699E-09	-8.05699E-09		1.82E-09	3.624010096	38.13303564	-8.29496E-10	-8.295E-10	-8.295E-10	-8.295E-10					3.1139E-07	5.358112513	1485.980121	-1.53598E-07	-1.53627E-07	-1.53627E-07	-1.53627E-07		6.504E-08	4.569084318	1038.041289	-5.07023E-08	-5.06993E-08	-5.06993E-08	-5.06993E-08		2.098E-08	1.04559231	1781.03135	-1.4407E-09	-1.44335E-09	-1.44335E-09	-1.44335E-09
170.6606297	170.6606297	1.439869987					2.1617E-07	6.0169694	1063.314083	-8.25972E-08	-8.26123E-08	-8.26123E-08	-8.26123E-08		3.29E-08	5.890816822	1802.371991	-3.01946E-08	-3.01963E-08	-3.01963E-08	-3.01963E-08		6.44E-09	4.683856409	611.4430983	-2.56835E-09	-2.56809E-09	-2.56809E-09	-2.56809E-09					7.61E-09	1.381637872	532.6117264	-6.49281E-09	-6.49296E-09	-6.49296E-09	-6.49296E-09		1.76E-09	5.643313843	963.402703	-1.21779E-09	-1.2177E-09	-1.2177E-09	-1.2177E-09					3.9295E-07	4.708004891	569.047841	9.70395E-08	9.70549E-08	9.70549E-08	9.70549E-08		7.305E-08	3.020621277	416.3032501	-6.95353E-08	-6.95359E-08	-6.95359E-08	-6.95359E-08		1.868E-08	1.124877295	618.5566453	2.00584E-09	2.00502E-09	2.00502E-09	2.00502E-09
				2.0155E-07	5.595820088	527.2432845	7.27242E-09	7.27997E-09	7.27997E-09	7.27997E-09		2.578E-08	3.60390368	750.1036075	-2.57798E-08	-2.57798E-08	-2.57798E-08	-2.57798E-08		7.52E-09	3.034971389	2221.856635	2.87934E-09	2.88044E-09	2.88044E-09	2.88044E-09					7.26E-09	3.983379644	2317.835862	-6.253E-09	-6.25361E-09	-6.25361E-09	-6.25361E-09		1.84E-09	4.488503566	604.4725637	-1.88127E-10	-1.88048E-10	-1.88048E-10	-1.88048E-10					0.000000397	2.461638788	355.7487456	-1.34802E-07	-1.34792E-07	-1.34792E-07	-1.34792E-07		6.598E-08	5.553480057	1781.03135	-6.35325E-08	-6.35303E-08	-6.35303E-08	-6.35303E-08		1.885E-08	2.787759306	1802.371991	1.69987E-08	1.69998E-08	1.69998E-08	1.69998E-08
#########	Aberration	#########	#########	#########	#########					2.3732E-07	2.527660319	494.2662424	-1.12657E-07	-1.12664E-07	-1.12664E-07	-1.12664E-07		2.661E-08	0.352493127	1898.351218	2.40747E-08	2.40731E-08	2.40731E-08	2.40731E-08		6.41E-09	1.862745308	636.7158926	5.82003E-09	5.81991E-09	5.81991E-09	5.81991E-09					8.62E-09	0.879756574	490.3340892	-6.93886E-09	-6.93868E-09	-6.93868E-09	-6.93868E-09		1.33E-09	5.450263661	2641.341278	-7.89427E-10	-7.89628E-10	-7.89628E-10	-7.89628E-10					3.1527E-07	6.192840709	3.181393738	3.1503E-07	3.1503E-07	3.1503E-07	3.1503E-07		5.133E-08	6.21646918	963.402703	-4.99371E-08	-4.99363E-08	-4.99363E-08	-4.99363E-08		1.445E-08	0.083080503	1382.887347	-1.3309E-08	-1.33095E-08	-1.33095E-08	-1.33095E-08
				2.0189E-07	1.015602277	628.8515861	3.30384E-08	3.30295E-08	3.30295E-08	3.30295E-08		2.486E-08	5.289508777	1891.237671	-8.06026E-09	-8.06341E-09	-8.06341E-09	-8.06341E-09		6.14E-09	3.076773567	380.127768	-5.99739E-09	-5.99735E-09	-5.99735E-09	-5.99735E-09					8.68E-09	3.443318724	569.047841	8.66611E-09	8.66613E-09	8.66613E-09	8.66613E-09		1.43E-09	2.215772683	1439.509698	1.36419E-09	1.36423E-09	1.36423E-09	1.36423E-09					2.8399E-07	2.484566661	519.3960244	-3.74735E-08	-3.74839E-08	-3.74839E-08	-3.74839E-08		5.876E-08	4.231530775	539.9859058	5.46556E-08	5.46564E-08	5.46564E-08	5.46564E-08		1.797E-08	3.007768227	2648.454825	-3.18855E-09	-3.18522E-09	-3.18522E-09	-3.18522E-09
dl rad	db rad					1.5994E-07	5.090035307	529.7391492	7.69056E-08	7.69109E-08	7.69109E-08	7.69109E-08		2.936E-08	1.090520295	1464.63948	2.68642E-08	2.6863E-08	2.6863E-08	2.6863E-08		6.35E-09	4.539166847	9676.481034	-5.81182E-09	-5.81358E-09	-5.81358E-09	-5.81358E-09					7.11E-09	4.111070528	2751.5476	-1.39066E-09	-1.39202E-09	-1.39202E-09	-1.39202E-09		1.3E-09	4.881557055	2531.134957	-2.06624E-10	-2.06393E-10	-2.06393E-10	-2.06393E-10					3.2432E-07	2.732817503	604.4725637	3.23218E-07	3.23217E-07	3.23217E-07	3.23217E-07		5.119E-08	0.069428322	1063.314083	-2.88643E-09	-2.8903E-09	-2.8903E-09	-2.8903E-09		1.422E-08	0.176497463	2420.928636	5.69441E-10	5.71885E-10	5.71885E-10	5.71885E-10
9.32178E-05	-9.47147E-07					1.6134E-07	5.270950373	142.4496501	4.53768E-08	4.53784E-08	4.53784E-08	4.53784E-08		3.19E-08	4.607406435	416.3032501	1.02601E-08	1.02592E-08	1.02592E-08	1.02592E-08		6.35E-09	0.614588055	9690.708128	6.28892E-09	6.28832E-09	6.28832E-09	6.28832E-09					7.08E-09	0.335555774	528.9402056	-6.01135E-09	-6.01121E-09	-6.01121E-09	-6.01121E-09		1.29E-09	6.152063336	547.8502124	-9.71341E-10	-9.71308E-10	-9.71308E-10	-9.71308E-10					2.7119E-07	3.923416971	2324.949409	-2.25678E-07	-2.25703E-07	-2.25703E-07	-2.25703E-07		5.46E-08	4.910843846	835.0371345	4.87226E-08	4.87211E-08	4.87211E-08	4.87211E-08		1.129E-08	1.590302913	380.127768	1.48176E-09	1.48206E-09	1.48206E-09	1.48206E-09
				2.0697E-07	4.034432816	355.7487456	-1.94533E-07	-1.94534E-07	-1.94534E-07	-1.94534E-07		2.39E-08	6.017797366	551.0316061	-1.66313E-08	-1.66306E-08	-1.66306E-08	-1.66306E-08		8.22E-09	6.251703651	423.4167971	7.15094E-09	7.15107E-09	7.15107E-09	7.15107E-09					7.08E-09	4.005398206	530.4417246	7.07994E-09	7.07994E-09	7.07994E-09	7.07994E-09		1.33E-09	5.431939724	1603.299989	1.32039E-09	1.32038E-09	1.32038E-09	1.32038E-09					2.6753E-07	1.749751984	2950.619601	1.62578E-07	1.62534E-07	1.62534E-07	1.62534E-07		4.989E-08	1.351536947	1382.887347	4.86759E-09	4.86271E-09	4.86271E-09	4.86271E-09		1.126E-08	4.199896736	547.8502124	1.00329E-08	1.00331E-08	1.00331E-08	1.00331E-08
Longitude		Latitude					2.1479E-07	1.286681343	35.42472265	-6.08722E-08	-6.08717E-08	-6.08717E-08	-6.08717E-08		2.214E-08	5.244509232	621.738039	-2.00888E-08	-2.00884E-08	-2.00884E-08	-2.00884E-08		7.62E-09	4.323629065	1802.371991	-3.05122E-09	-3.05032E-09	-3.05032E-09	-3.05032E-09					6.56E-09	4.395684514	519.3960244	6.41863E-09	6.41868E-09	6.41868E-09	6.41868E-09		1.33E-09	3.492974924	529.1697002	1.14276E-09	1.14273E-09	1.14273E-09	1.14273E-09					2.8986E-07	1.835358626	1891.237671	1.73742E-07	1.73773E-07	1.73773E-07	1.73773E-07		5.224E-08	0.184684111	117.3198682	-2.53399E-08	-2.53395E-08	-2.53395E-08	-2.53395E-08		1.186E-08	5.989430622	2310.722315	8.93741E-09	8.93613E-09	8.93613E-09	8.93613E-09
2.978678682	170.665717	0.025129525	1.43981572					1.4964E-07	4.860396844	2104.536766	6.64392E-08	6.64592E-08	6.64592E-08	6.64592E-08		2.319E-08	5.829203001	305.3461694	-5.52722E-09	-5.52771E-09	-5.52771E-09	-5.52771E-09		5.82E-09	0.841378729	1891.237671	5.80735E-09	5.8073E-09	5.8073E-09	5.8073E-09					8.01E-09	4.039844309	1364.7281	4.83798E-09	4.83859E-09	4.83859E-09	4.83859E-09		1.32E-09	3.98820791	530.21223	1.31959E-09	1.31959E-09	1.31959E-09	1.31959E-09					2.6493E-07	0.603801969	1055.449777	9.1116E-08	9.10973E-08	9.10973E-08	9.10973E-08		6.187E-08	3.871934971	191.9584544	4.79E-08	4.79006E-08	4.79006E-08	4.79006E-08		1.108E-08	4.226551178	934.948515	9.93233E-09	9.93265E-09	9.93265E-09	9.93265E-09
	170.665717					1.7242E-07	1.591879132	1439.509698	1.63704E-07	1.63698E-07	1.63698E-07	1.63698E-07		2.089E-08	5.993103704	1994.330445	1.86658E-08	1.86671E-08	1.86671E-08	1.86671E-08		5.58E-09	3.961718403	440.8252849	4.31147E-10	4.30973E-10	4.30973E-10	4.30973E-10					6.79E-09	1.18645749	525.4981794	-6.59734E-09	-6.5974E-09	-6.5974E-09	-6.5974E-09		1.18E-09	5.383529438	1891.237671	-2.761E-10	-2.76254E-10	-2.76254E-10	-2.76254E-10					3.3525E-07	0.760684306	643.8294396	5.04581E-08	5.0443E-08	5.0443E-08	5.0443E-08		4.681E-08	4.610571195	643.8294396	-3.54556E-08	-3.54542E-08	-3.54542E-08	-3.54542E-08		1.259E-08	1.196872223	1063.314083	1.10502E-08	1.10497E-08	1.10497E-08	1.10497E-08
				1.5994E-07	1.892224178	529.642781	-8.48747E-08	-8.48798E-08	-8.48798E-08	-8.48798E-08		2.042E-08	0.750087885	142.4496501	-2.03307E-08	-2.03307E-08	-2.03307E-08	-2.03307E-08		6.24E-09	2.83657771	1905.464765	-3.46118E-09	-3.46048E-09	-3.46048E-09	-3.46048E-09					6.45E-09	5.1051035	1361.546706	-2.30496E-09	-2.30438E-09	-2.30438E-09	-2.30438E-09		1.33E-09	5.656942699	76.26607128	1.09465E-09	1.09465E-09	1.09465E-09	1.09465E-09					2.6568E-07	1.035946108	405.2575499	7.35751E-08	7.35825E-08	7.35825E-08	7.35825E-08		4.627E-08	3.346445347	2207.629541	1.41571E-08	1.4164E-08	1.4164E-08	1.4164E-08		1.072E-08	3.861690042	1603.299989	-1.28023E-09	-1.28145E-09	-1.28145E-09	-1.28145E-09
#########	Ecliptical	To	Equatorial	#########	#########					1.7958E-07	4.30178016	6.150339154	-5.50208E-08	-5.50209E-08	-5.50209E-08	-5.50209E-08		2.121E-08	0.01537599	2420.928636	4.23825E-09	4.24182E-09	4.24182E-09	4.24182E-09		7.11E-09	3.435380324	824.7421937	-3.64941E-09	-3.64977E-09	-3.64977E-09	-3.64977E-09					6.68E-09	3.156075091	533.8837508	4.66397E-09	4.66379E-09	4.66379E-09	4.66379E-09		1.45E-09	2.949766862	454.9093665	-9.42308E-10	-9.42343E-10	-9.42343E-10	-9.42343E-10					2.5534E-07	3.463206654	458.8415198	-3.32371E-08	-3.32453E-08	-3.32453E-08	-3.32453E-08		4.526E-08	4.077297371	2310.722315	-3.94529E-08	-3.94565E-08	-3.94565E-08	-3.94565E-08		9.46E-09	5.599680974	99.91138048	5.66898E-09	5.66904E-09	5.66904E-09	5.66904E-09
				1.3279E-07	2.189439816	1055.449777	1.23998E-07	1.24001E-07	1.24001E-07	1.24001E-07		2.114E-08	6.253083716	647.0108333	-1.1733E-08	-1.17338E-08	-1.17338E-08	-1.17338E-08		5.17E-09	1.106600163	107.0249275	-4.9259E-09	-4.92589E-09	-4.92589E-09	-4.92589E-09					6.63E-09	0.737220248	5223.69392	-6.52223E-09	-6.52267E-09	-6.52267E-09	-6.52267E-09		1.15E-09	3.292065538	3.932153263	-1.12379E-09	-1.12379E-09	-1.12379E-09	-1.12379E-09					2.4421E-07	0.881818369	423.4167971	3.45106E-08	3.45179E-08	3.45179E-08	3.45179E-08		4.718E-08	4.555783369	2737.320506	8.65539E-10	8.56366E-10	8.56366E-10	8.56366E-10		9.37E-09	1.030832768	81.75213322	-6.5819E-09	-6.58186E-09	-6.58186E-09	-6.58186E-09
RAsc Rad	Rasc Deg	Dec Rad	Dec Deg	GHA Deg					1.4148E-07	2.715977317	0.260632431	-1.29102E-07	-1.29102E-07	-1.29102E-07	-1.29102E-07		2.02E-08	4.175603908	569.047841	1.4234E-08	1.42346E-08	1.42346E-08	1.42346E-08		5.35E-09	1.557610502	1994.330445	-3.6175E-09	-3.61694E-09	-3.61694E-09	-3.61694E-09					6.63E-09	1.570927868	6283.07585	-4.86996E-09	-4.86795E-09	-4.86795E-09	-4.86795E-09		1.02E-09	4.488567496	2001.443992	6.14579E-10	6.14463E-10	6.14463E-10	6.14463E-10					3.2949E-07	3.185971373	528.7277572	2.17162E-07	2.17152E-07	2.17152E-07	2.17152E-07		4.471E-08	1.476031619	408.4389436	-9.35554E-09	-9.35427E-09	-9.35427E-09	-9.35427E-09		9.38E-09	6.181360928	945.9942152	-7.9995E-09	-7.99917E-09	-7.99917E-09	-7.99917E-09
3.001827751	171.992061	0.087651279	5.022048333	174.4532683					1.4689E-07	0.879445534	99.16062096	-1.15814E-07	-1.15813E-07	-1.15813E-07	-1.15813E-07		2.109E-08	5.186823214	227.5261894	-1.77829E-08	-1.77827E-08	-1.77827E-08	-1.77827E-08		5.01E-09	4.443898026	647.0108333	-3.39305E-09	-3.39288E-09	-3.39288E-09	-3.39288E-09					5.43E-09	0.263765299	227.5261894	-3.81213E-09	-3.81219E-09	-3.81219E-09	-3.81219E-09		1.06E-09	6.084342759	10.29494074	1.05943E-09	1.05943E-09	1.05943E-09	1.05943E-09					2.2456E-07	0.431299197	1073.609024	1.02006E-07	1.01991E-07	1.01991E-07	1.01991E-07		4.073E-08	1.130149032	415.5524906	8.2769E-10	8.28892E-10	8.28892E-10	8.28892E-10		9.08E-09	2.54355964	6283.07585	-8.84744E-09	-8.84835E-09	-8.84835E-09	-8.84835E-09
	171.992061			174.4532683					1.4202E-07	2.413356937	530.6541729	-3.11536E-09	-3.12072E-09	-3.12072E-09	-3.12072E-09		2.283E-08	5.800438092	539.9859058	-8.34258E-09	-8.34177E-09	-8.34177E-09	-8.34177E-09		4.14E-09	5.371303704	2228.970182	-3.65798E-09	-3.65829E-09	-3.65829E-09	-3.65829E-09					5.25E-09	6.223186939	539.9859058	-3.75452E-09	-3.75438E-09	-3.75438E-09	-3.75438E-09		9.3E-10	5.847377718	2324.949409	7.51543E-10	7.51452E-10	7.51452E-10	7.51452E-10					2.1599E-07	1.418204251	540.7366654	-1.62901E-07	-1.62906E-07	-1.62906E-07	-1.62906E-07		5.476E-08	5.631985697	618.5566453	-5.44989E-08	-5.44987E-08	-5.44987E-08	-5.44987E-08		8.74E-09	5.21903196	2207.629541	-8.73963E-09	-8.73962E-09	-8.73962E-09	-8.73962E-09
				1.532E-07	6.077030927	149.5631971	-9.09657E-08	-9.09644E-08	-9.09644E-08	-9.09644E-08		1.977E-08	3.991970097	24.37902239	-6.35295E-09	-6.35298E-09	-6.35298E-09	-6.35298E-09		5.33E-09	2.547563134	1781.03135	5.27966E-09	5.27957E-09	5.27957E-09	5.27957E-09					5.13E-09	4.983379002	302.1647757	-4.65658E-09	-4.65663E-09	-4.65663E-09	-4.65663E-09		1.01E-09	0.158159343	2655.568372	5.57821E-10	5.57662E-10	5.57662E-10	5.57662E-10					2.5673E-07	0.523581948	511.5317178	-2.04473E-07	-2.04467E-07	-2.04467E-07	-2.04467E-07		4.034E-08	4.096317027	430.5303441	1.84969E-09	1.84846E-09	1.84846E-09	1.84846E-09		8.74E-09	6.012402845	511.5317178	-1.10735E-09	-1.10703E-09	-1.10703E-09	-1.10703E-09
#########	Magnitude	#########	#########	#########	#########					1.5832E-07	4.116824407	636.7158926	-3.93037E-08	-3.92967E-08	-3.92967E-08	-3.92967E-08		1.96E-08	1.352887931	963.402703	-7.35521E-09	-7.35645E-09	-7.35645E-09	-7.35645E-09		3.93E-09	1.263512623	210.1177017	-2.33109E-10	-2.33168E-10	-2.33168E-10	-2.33168E-10					5.44E-09	2.222270193	2744.434053	-4.39689E-09	-4.39627E-09	-4.39627E-09	-4.39627E-09		1.15E-09	3.592210216	2015.671086	-2.32132E-11	-2.33778E-11	-2.33778E-11	-2.33778E-11					2.1115E-07	3.080235228	629.6023456	1.6546E-07	1.65466E-07	1.65466E-07	1.65466E-07		4.304E-08	4.605363789	647.0108333	-3.38608E-08	-3.38596E-08	-3.38596E-08	-3.38596E-08		1.188E-08	0.75698358	2097.423219	-1.18731E-08	-1.18731E-08	-1.18731E-08	-1.18731E-08
				1.2398E-07	2.610422996	405.2575499	-1.19257E-07	-1.19256E-07	-1.19256E-07	-1.19256E-07		1.903E-08	2.783496282	2428.042183	-8.44658E-09	-8.44952E-09	-8.44952E-09	-8.44952E-09		4.33E-09	2.901039696	1063.314083	1.55124E-09	1.55155E-09	1.55155E-09	1.55155E-09					5.32E-09	2.624253727	99.16062096	-2.49678E-09	-2.49681E-09	-2.49681E-09	-2.49681E-09		1.03E-09	4.703995833	305.3461694	-1.00845E-09	-1.00845E-09	-1.00845E-09	-1.00845E-09					2.2713E-07	0.652346131	3163.918697	3.28161E-08	3.28667E-08	3.28667E-08	3.28667E-08		3.765E-08	3.427512598	2950.619601	2.72868E-08	2.72922E-08	2.72922E-08	2.72922E-08		7.89E-09	3.910352082	10213.28555	4.39867E-09	4.39392E-09	4.39392E-09	4.39392E-09
cos I	I radians	I degrees	I/100 deg	k	Magnitude					1.6199E-07	2.770350446	760.2555359	-1.26618E-07	-1.26612E-07	-1.26612E-07	-1.26612E-07		1.915E-08	4.221345097	2324.949409	-1.21171E-08	-1.21196E-08	-1.21196E-08	-1.21196E-08		3.84E-09	1.361946211	203.0041547	-2.90292E-10	-2.90347E-10	-2.90347E-10	-2.90347E-10					6.02E-09	1.56074089	454.9093665	-5.20732E-09	-5.20722E-09	-5.20722E-09	-5.20722E-09		8.4E-10	0.441802063	1593.005049	4.49096E-10	4.49176E-10	4.49176E-10	4.49176E-10					1.9189E-07	5.16589015	635.9651331	-1.84259E-07	-1.84257E-07	-1.84257E-07	-1.84257E-07		4.559E-08	4.237239987	227.5261894	-2.44294E-09	-2.4422E-09	-2.4422E-09	-2.4422E-09		0.00000001	1.346671003	732.6951198	8.2544E-09	8.25469E-09	8.25469E-09	8.25469E-09
0.997790812	0.066483109	3.809201561	0.038092016	0.998895406	-2.446626855					1.3665E-07	3.560396783	217.2312487	9.7003E-08	9.70045E-08	9.70045E-08	9.70045E-08		1.971E-08	5.887156843	217.2312487	-1.9699E-08	-1.9699E-08	-1.9699E-08	-1.9699E-08		4.4E-09	1.469345459	2214.743088	3.85606E-09	3.85573E-09	3.85573E-09	3.85573E-09					5.18E-09	0.26343806	551.0316061	-4.98909E-09	-4.98903E-09	-4.98903E-09	-4.98903E-09		9.2E-10	2.448633886	490.3340892	-5.47268E-10	-5.47293E-10	-5.47293E-10	-5.47293E-10					2.6042E-07	1.336294713	330.6189637	2.41209E-07	2.41211E-07	2.41211E-07	2.41211E-07		3.695E-08	1.03127825	2744.434053	9.13489E-09	9.14187E-09	9.14187E-09	9.14187E-09		9.52E-09	1.553557774	2324.949409	1.99655E-09	1.99809E-09	1.99809E-09	1.99809E-09
				1.5261E-07	2.818247709	621.738039	1.46604E-07	1.46606E-07	1.46606E-07	1.46606E-07		1.917E-08	3.037281544	1382.887347	1.87381E-08	1.87385E-08	1.87385E-08	1.87385E-08		4.24E-09	4.989742825	3178.145791	4.06238E-09	4.0621E-09	4.0621E-09	4.0621E-09					5.16E-09	1.093763903	934.948515	-4.60521E-09	-4.60536E-09	-4.60536E-09	-4.60536E-09		8.7E-10	6.238175129	6283.07585	6.18594E-10	6.18867E-10	6.18867E-10	6.18867E-10					1.8263E-07	3.59973447	746.9222138	-1.8231E-07	-1.82309E-07	-1.82309E-07	-1.82309E-07		3.667E-08	4.122689255	440.8252849	8.6565E-09	8.65539E-09	8.65539E-09	8.65539E-09		8.11E-09	5.004755533	319.5732634	-6.0152E-09	-6.01532E-09	-6.01532E-09	-6.01532E-09
				1.4681E-07	6.264237327	569.047841	-1.4172E-07	-1.41718E-07	-1.41718E-07	-1.41718E-07		2.026E-08	3.086064887	408.4389436	-1.96299E-08	-1.96301E-08	-1.96301E-08	-1.96301E-08		3.38E-09	2.722101063	2324.949409	-2.76353E-09	-2.76321E-09	-2.76321E-09	-2.76321E-09					6.59E-09	0.625606716	1512.806824	6.55494E-09	6.55487E-09	6.55487E-09	6.55487E-09		9.5E-10	3.301546055	2317.835862	-9.39495E-10	-9.39472E-10	-9.39472E-10	-9.39472E-10					1.821E-07	2.668194399	1994.330445	-1.7489E-07	-1.74897E-07	-1.74897E-07	-1.74897E-07		3.677E-08	2.194802005	534.3568315	-6.61052E-09	-6.6119E-09	-6.6119E-09	-6.6119E-09		7.63E-09	3.985275596	337.7325107	-7.62971E-09	-7.62972E-09	-7.62972E-09	-7.62972E-09
				1.2529E-07	1.390771791	7.065362891	8.26929E-09	8.26935E-09	8.26935E-09	8.26935E-09		1.834E-08	5.614741102	430.5303441	1.83396E-08	1.83396E-08	1.83396E-08	1.83396E-08		3.32E-09	0.375055644	2655.568372	2.38628E-09	2.38584E-09	2.38584E-09	2.38584E-09					5.24E-09	0.647109558	524.0618908	-4.96781E-09	-4.96774E-09	-4.96774E-09	-4.96774E-09		7.2E-10	1.905789071	528.9402056	-3.80717E-10	-3.8074E-10	-3.8074E-10	-3.8074E-10					1.9724E-07	4.135521333	1464.63948	-1.71958E-07	-1.71947E-07	-1.71947E-07	-1.71947E-07		3.818E-08	1.148005963	74.78159857	-2.69475E-08	-2.69473E-08	-2.69473E-08	-2.69473E-08		8.8E-09	1.147899722	952.3570027	-6.11243E-09	-6.11286E-09	-6.11286E-09	-6.11286E-09
				1.1677E-07	3.604473743	2634.227731	-6.05938E-08	-6.05751E-08	-6.05751E-08	-6.05751E-08		1.838E-08	1.254674102	81.75213322	-1.54927E-08	-1.54926E-08	-1.54926E-08	-1.54926E-08		3.18E-09	6.110247201	934.948515	-2.21844E-09	-2.21829E-09	-2.21829E-09	-2.21829E-09					5.16E-09	3.694788668	535.3200394	5.01693E-09	5.01688E-09	5.01688E-09	5.01688E-09		7.2E-10	5.576194289	530.4417246	2.9666E-12	2.99373E-12	2.99373E-12	2.99373E-12					1.948E-07	1.856564281	3060.825922	1.10605E-07	1.1064E-07	1.1064E-07	1.1064E-07		4.221E-08	2.377215799	2538.248504	3.33669E-08	3.33623E-08	3.33623E-08	3.33623E-08		7.8E-09	4.694633169	5746.271338	-7.79999E-09	-7.79999E-09	-7.79999E-09	-7.79999E-09
				1.1603E-07	4.604617562	7.161731111	9.00207E-10	9.00148E-10	9.00148E-10	9.00148E-10		2.46E-08	4.63268679	1905.464765	-1.6903E-08	-1.69054E-08	-1.69054E-08	-1.69054E-08		4.05E-09	3.5100586	2751.5476	-2.89928E-09	-2.89984E-09	-2.89984E-09	-2.89984E-09					4.91E-09	3.630399406	2531.134957	4.35683E-09	4.35724E-09	4.35724E-09	4.35724E-09		7.8E-10	5.973235078	1585.891502	7.72345E-10	7.72358E-10	7.72358E-10	7.72358E-10					2.3927E-07	4.998263618	1289.946501	1.86894E-07	1.86907E-07	1.86907E-07	1.86907E-07		3.488E-08	5.337925616	458.8415198	3.4357E-08	3.43572E-08	3.43572E-08	3.43572E-08		9.1E-09	0.087745416	2737.320506	8.78781E-09	8.78827E-09	8.78827E-09	8.78827E-09
				1.2152E-07	0.245405319	1485.980121	7.39901E-08	7.39799E-08	7.39799E-08	7.39799E-08		1.82E-08	5.974979261	114.1384745	6.87264E-10	6.87412E-10	6.87412E-10	6.87412E-10		3.88E-09	5.006096473	2015.671086	3.81931E-09	3.81922E-09	3.81922E-09	3.81922E-09					5.7E-09	0.619767588	540.7366654	-5.68081E-09	-5.68079E-09	-5.68079E-09	-5.68079E-09					2.1886E-07	5.917186836	1802.371991	-1.98502E-07	-1.98513E-07	-1.98513E-07	-1.98513E-07		3.437E-08	4.261644436	10.29494074	-9.65253E-09	-9.65256E-09	-9.65256E-09	-9.65256E-09		7.73E-09	0.771316958	5760.498432	6.58744E-09	6.58578E-09	6.58578E-09	6.58578E-09
				1.1347E-07	2.008184583	1073.609024	1.00772E-07	1.00776E-07	1.00776E-07	1.00776E-07		2.043E-08	4.340475148	70.8494453	1.42367E-08	1.42366E-08	1.42366E-08	1.42366E-08		4.24E-09	4.296686541	5753.384885	-4.07298E-09	-4.0725E-09	-4.0725E-09	-4.0725E-09					4.96E-09	2.19398015	1514.291297	4.04667E-10	4.05199E-10	4.05199E-10	4.05199E-10					1.7482E-07	2.821616125	2737.320506	-1.72985E-07	-1.7298E-07	-1.7298E-07	-1.7298E-07		4.394E-08	0.188084234	824.7421937	2.64063E-08	2.64083E-08	2.64083E-08	2.64083E-08		7.64E-09	6.116865394	9676.481034	3.12628E-09	3.12148E-09	3.12148E-09	3.12148E-09
				1.1242E-07	2.480009479	423.4167971	-1.11685E-07	-1.11685E-07	-1.11685E-07	-1.11685E-07		1.959E-08	4.031160263	92.04707395	1.41025E-08	1.41024E-08	1.41024E-08	1.41024E-08		3.28E-09	2.35571532	1251.340385	-2.79518E-09	-2.79534E-09	-2.79534E-09	-2.79534E-09					5.32E-09	0.200402175	525.0250986	-3.87476E-09	-3.87463E-09	-3.87463E-09	-3.87463E-09					1.6608E-07	5.673948898	408.4389436	1.58481E-07	1.5848E-07	1.5848E-07	1.5848E-07		3.339E-08	4.857084026	295.0512287	-3.27768E-08	-3.27769E-08	-3.27769E-08	-3.27769E-08		7.58E-09	2.193507199	9690.708128	9.87773E-10	9.92947E-10	9.92947E-10	9.92947E-10
				1.0942E-07	5.036024483	458.8415198	1.08518E-07	1.08517E-07	1.08517E-07	1.08517E-07		1.768E-08	0.330974625	35.42472265	1.09564E-08	1.09564E-08	1.09564E-08	1.09564E-08		3.16E-09	0.169495031	1279.794573	-1.21373E-09	-1.21347E-09	-1.21347E-09	-1.21347E-09					4.93E-09	0.391606936	224.3447957	-3.18259E-09	-3.18265E-09	-3.18265E-09	-3.18265E-09					2.2892E-07	5.267313521	672.1406152	-2.10668E-07	-2.10672E-07	-2.10672E-07	-2.10672E-07		3.329E-08	5.500435867	739.8086668	5.17036E-09	5.16863E-09	5.16863E-09	5.16863E-09		6.71E-09	1.195323871	124.4334152	-6.69751E-09	-6.69751E-09	-6.69751E-09	-6.69751E-09
				1.1117E-07	4.04973271	519.3960244	1.10114E-07	1.10113E-07	1.10113E-07	1.10113E-07		2.334E-08	5.870426385	1038.041289	-1.89347E-08	-1.89357E-08	-1.89357E-08	-1.89357E-08		3.45E-09	2.893282061	2957.733148	3.25176E-09	3.252E-09	3.252E-09	3.252E-09					4.49E-09	0.623924337	529.5309064	-4.34059E-09	-4.34055E-09	-4.34055E-09	-4.34055E-09					1.8349E-07	1.898697349	1021.248895	1.63048E-07	1.63042E-07	1.63042E-07	1.63042E-07		3.623E-08	4.64011532	2214.743088	-3.22467E-08	-3.22441E-08	-3.22441E-08	-3.22441E-08		6.61E-09	5.995783066	501.2367771	3.67676E-10	3.67911E-10	3.67911E-10	3.67911E-10
				1.2256E-07	4.301532228	604.4725637	1.035E-08	1.03553E-08	1.03553E-08	1.03553E-08		1.835E-08	4.813261279	124.4334152	1.57636E-08	1.57637E-08	1.57637E-08	1.57637E-08		3.03E-09	1.639648267	2428.042183	-3.02836E-09	-3.02834E-09	-3.02834E-09	-3.02834E-09					4.49E-09	3.716761311	529.8510238	4.28642E-09	4.28637E-09	4.28637E-09	4.28637E-09					1.9123E-07	3.65882403	415.5524906	-1.13162E-07	-1.13167E-07	-1.13167E-07	-1.13167E-07		3.185E-08	2.697085904	561.934294	2.20892E-08	2.20883E-08	2.20883E-08	2.20883E-08		7.29E-09	0.653122636	2538.248504	-5.29246E-09	-5.29336E-09	-5.29336E-09	-5.29336E-09
				1.3149E-07	2.721890777	1364.7281	1.21332E-07	1.21327E-07	1.21327E-07	1.21327E-07		2.269E-08	1.025493508	618.5566453	1.86117E-10	1.8512E-10	1.8512E-10	1.8512E-10		3.28E-09	3.361323758	1141.134063	-3.19983E-09	-3.19977E-09	-3.19977E-09	-3.19977E-09					4.5E-09	5.02467015	1048.33623	-4.49315E-09	-4.49313E-09	-4.49313E-09	-4.49313E-09					1.5735E-07	3.34772676	1056.200536	5.42175E-09	5.43355E-09	5.43355E-09	5.43355E-09		3.421E-08	3.385126154	149.5631971	3.02588E-08	3.02586E-08	3.02586E-08	3.02586E-08		8.25E-09	2.707700302	3370.104245	7.14276E-09	7.14375E-09	7.14375E-09	7.14375E-09
				1.0604E-07	3.115187471	1.272024387	-1.06038E-07	-1.06038E-07	-1.06038E-07	-1.06038E-07		1.919E-08	5.012973955	99.16062096	1.81583E-08	1.81583E-08	1.81583E-08	1.81583E-08		2.94E-09	2.489476934	2641.341278	1.29113E-09	1.29162E-09	1.29162E-09	1.29162E-09					4.28E-09	5.448046603	11.04570026	3.38914E-09	3.38914E-09	3.38914E-09	3.38914E-09					1.6373E-07	0.180948781	1699.279217	-1.27172E-07	-1.27159E-07	-1.27159E-07	-1.27159E-07		3.442E-08	4.342172801	305.3461694	-3.39972E-08	-3.39971E-08	-3.39971E-08	-3.39971E-08		6.7E-09	5.441699233	107.0249275	4.24308E-09	4.24312E-09	4.24312E-09	4.24312E-09
				9.874E-08	1.702000687	1699.279217	-6.5928E-08	-6.59369E-08	-6.59369E-08	-6.59369E-08		1.923E-08	0.286885496	31.01948864	1.35721E-08	1.35721E-08	1.35721E-08	1.35721E-08		3.5E-09	1.505372409	2317.835862	1.27944E-09	1.27998E-09	1.27998E-09	1.27998E-09					4.99E-09	4.139240619	534.3568315	4.89747E-09	4.8975E-09	4.8975E-09	4.8975E-09					1.8899E-07	3.691206389	88.86568022	7.57419E-08	7.57408E-08	7.57408E-08	7.57408E-08		3.58E-08	5.294816653	2097.423219	5.00924E-09	5.01452E-09	5.01452E-09	5.01452E-09		7.39E-09	1.146099078	2641.341278	7.20001E-09	7.1997E-09	7.1997E-09	7.1997E-09
				1.0851E-07	5.08554552	2324.949409	1.93309E-08	1.93133E-08	1.93133E-08	1.93133E-08		1.878E-08	5.692991166	210.1177017	-1.76907E-08	-1.76906E-08	-1.76906E-08	-1.76906E-08		2.87E-09	1.69638215	2420.928636	-2.85813E-09	-2.85809E-09	-2.85809E-09	-2.85809E-09					5.28E-09	1.764710749	524.2743391	-3.68884E-09	-3.68898E-09	-3.68898E-09	-3.68898E-09					1.8655E-07	1.973273001	38.13303564	-1.58728E-07	-1.58728E-07	-1.58728E-07	-1.58728E-07		3.401E-08	2.747618629	2641.341278	6.64072E-09	6.64697E-09	6.64697E-09	6.64697E-09		8.66E-09	3.028312682	3046.598828	-2.87514E-09	-2.87337E-09	-2.87337E-09	-2.87337E-09
				1.0692E-07	2.514016815	2847.526827	-2.59984E-08	-2.60194E-08	-2.60194E-08	-2.60194E-08		1.679E-08	0.256357303	295.0512287	5.01957E-09	5.01924E-09	5.01924E-09	5.01924E-09		2.72E-09	0.274665298	319.5732634	1.78839E-09	1.78834E-09	1.78834E-09	1.78834E-09					4.54E-09	4.533217424	1056.93425	-4.16746E-09	-4.16732E-09	-4.16732E-09	-4.16732E-09					1.5542E-07	3.82204881	721.6494195	-1.50794E-07	-1.50792E-07	-1.50792E-07	-1.50792E-07		2.901E-08	0.910125254	984.6003316	-1.35374E-08	-1.35392E-08	-1.35392E-08	-1.35392E-08		7.18E-09	4.836841965	860.3099288	7.11508E-09	7.11502E-09	7.11502E-09	7.11502E-09
				1.264E-07	4.755727977	528.7277572	9.51481E-08	9.51512E-08	9.51512E-08	9.51512E-08		1.656E-08	5.460392807	2634.227731	-1.11673E-08	-1.11696E-08	-1.11696E-08	-1.11696E-08		3.03E-09	2.430341176	70.8494453	-2.75206E-09	-2.75207E-09	-2.75207E-09	-2.75207E-09					5.2E-09	2.574060938	535.1075911	1.08708E-09	1.08688E-09	1.08688E-09	1.08688E-09					1.678E-07	1.909766579	217.2312487	1.08312E-07	1.0831E-07	1.0831E-07	1.0831E-07		3.566E-08	1.63400344	525.0250986	-2.77574E-08	-2.77582E-08	-2.77582E-08	-2.77582E-08		8.13E-09	6.012292702	2214.743088	-5.06102E-09	-5.06202E-09	-5.06202E-09	-5.06202E-09
				1.0084E-07	4.055998102	38.13303564	-4.15802E-09	-4.15829E-09	-4.15829E-09	-4.15829E-09		1.675E-08	6.156090733	643.8294396	-1.12534E-08	-1.1254E-08	-1.1254E-08	-1.1254E-08		2.51E-09	0.435447113	3259.897924	-2.32684E-09	-2.32662E-09	-2.32662E-09	-2.32662E-09					3.98E-09	1.403458701	960.2213092	-1.49632E-09	-1.49658E-09	-1.49658E-09	-1.49658E-09					1.5313E-07	1.059071746	114.1384745	-1.48694E-07	-1.48694E-07	-1.48694E-07	-1.48694E-07		2.869E-08	1.31799242	611.4430983	5.30419E-09	5.30296E-09	5.30296E-09	5.30296E-09		7.46E-09	1.123711433	739.8086668	6.57655E-09	6.57673E-09	6.57673E-09	6.57673E-09
				1.1536E-07	2.350342157	643.8294396	1.13698E-07	1.13699E-07	1.13699E-07	1.13699E-07		1.953E-08	5.098464355	17.40848774	1.20804E-08	1.20803E-08	1.20803E-08	1.20803E-08		2.24E-09	4.497522693	5223.69392	1.56181E-09	1.56241E-09	1.56241E-09	1.56241E-09					4.57E-09	4.177086528	2104.536766	4.15885E-09	4.15913E-09	4.15913E-09	4.15913E-09					1.519E-07	1.32317039	117.3198682	-1.51483E-07	-1.51483E-07	-1.51483E-07	-1.51483E-07		2.635E-08	5.255179105	532.1386456	7.73059E-09	7.73154E-09	7.73154E-09	7.73154E-09		7.41E-09	5.93171662	2634.227731	-1.96768E-09	-1.96901E-09	-1.96901E-09	-1.96901E-09
				1.0247E-07	3.634799115	2744.434053	-7.26372E-08	-7.26513E-08	-7.26513E-08	-7.26513E-08		1.539E-08	2.753160783	415.5524906	-1.53822E-08	-1.53822E-08	-1.53822E-08	-1.53822E-08		2.72E-09	2.985904047	1457.525933	5.54946E-10	5.55222E-10	5.55222E-10	5.55222E-10					5.05E-09	5.365362563	1057.897457	-4.56953E-09	-4.5697E-09	-4.5697E-09	-4.5697E-09					1.508E-07	3.744690772	2641.341278	-1.08235E-07	-1.08216E-07	-1.08216E-07	-1.08216E-07		2.683E-08	4.246419458	3053.712375	-2.66947E-08	-2.66952E-08	-2.66952E-08	-2.66952E-08		6.67E-09	0.89885058	106.274168	-5.7604E-09	-5.76037E-09	-5.76037E-09	-5.76037E-09
				1.0105E-07	3.658453338	107.0249275	6.29519E-08	6.29513E-08	6.29513E-08	6.29513E-08		1.467E-08	0.548126752	458.8415198	-1.40579E-09	-1.40531E-09	-1.40531E-09	-1.40531E-09		2.28E-09	5.478969164	1603.299989	2.27389E-09	2.27387E-09	2.27387E-09	2.27387E-09					5.35E-09	4.804553803	1593.005049	3.26782E-09	3.26734E-09	3.26734E-09	3.26734E-09					1.9836E-07	2.731845713	39.35687592	-1.93354E-07	-1.93354E-07	-1.93354E-07	-1.93354E-07		2.614E-08	3.178620999	527.2432845	1.66049E-08	1.66041E-08	1.66041E-08	1.66041E-08		5.73E-09	2.427018226	739.0579073	-1.20573E-09	-1.20543E-09	-1.20543E-09	-1.20543E-09
				1.0121E-07	1.314826483	1905.464765	8.136E-08	8.13681E-08	8.13681E-08	8.13681E-08		1.482E-08	3.767362784	534.3568315	1.45832E-08	1.45831E-08	1.45831E-08	1.45831E-08		2.88E-09	2.301469992	2854.640374	-9.69708E-10	-9.70258E-10	-9.70258E-10	-9.70258E-10					4.15E-09	0.965481272	2435.15573	-3.44294E-09	-3.44254E-09	-3.44254E-09	-3.44254E-09					1.4708E-07	1.672704545	529.1697002	-1.0412E-07	-1.04124E-07	-1.04124E-07	-1.04124E-07		2.251E-08	4.215982474	739.0579073	-2.04592E-08	-2.04597E-08	-2.04597E-08	-2.04597E-08		7.34E-09	0.728377046	1354.433159	-6.11398E-09	-6.11437E-09	-6.11437E-09	-6.11437E-09
				9.341E-08	5.921766939	1148.24761	7.21639E-08	7.2159E-08	7.2159E-08	7.2159E-08		1.446E-08	3.158027708	25.12978191	-1.31925E-08	-1.31925E-08	-1.31925E-08	-1.31925E-08		2.07E-09	5.942973201	9153.903616	-1.95943E-09	-1.95899E-09	-1.95899E-09	-1.95899E-09					5.19E-09	0.545435195	1061.829611	2.00024E-09	1.99987E-09	1.99987E-09	1.99987E-09					1.4036E-07	3.5430527	142.4496501	1.26859E-07	1.26859E-07	1.26859E-07	1.26859E-07		2.268E-08	5.522481106	524.2743391	3.55339E-09	3.55422E-09	3.55422E-09	3.55422E-09		6.62E-09	2.217689764	2015.671086	-6.51763E-09	-6.5178E-09	-6.5178E-09	-6.5178E-09
				8.796E-08	2.774218228	6.592282139	-8.49803E-08	-8.49803E-08	-8.49803E-08	-8.49803E-08		1.667E-08	0.264069508	835.0371345	6.53221E-09	6.53312E-09	6.53312E-09	6.53312E-09		2.43E-09	1.586042514	2744.434053	-7.29599E-10	-7.29147E-10	-7.29147E-10	-7.29147E-10					3.59E-09	4.027044541	1059.430114	-2.30436E-09	-2.30416E-09	-2.30416E-09	-2.30416E-09					1.2931E-07	1.488297493	3267.011471	-9.16356E-08	-9.16567E-08	-9.16567E-08	-9.16567E-08		2.372E-08	4.197411775	217.2312487	3.5984E-09	3.59876E-09	3.59876E-09	3.59876E-09		7.82E-09	2.524012029	3679.382568	4.52544E-09	4.52377E-09	4.52377E-09	4.52377E-09
				8.42E-08	4.525377568	1677.938576	8.28813E-08	8.2883E-08	8.2883E-08	8.2883E-08		1.472E-08	0.830543296	28.31117565	4.11814E-09	4.11817E-09	4.11817E-09	4.11817E-09		2.28E-09	1.281827029	2310.722315	1.49054E-09	1.49083E-09	1.49083E-09	1.49083E-09					3.56E-09	2.668181055	835.0371345	-3.23492E-09	-3.23501E-09	-3.23501E-09	-3.23501E-09					1.4924E-07	1.325460859	490.3340892	-1.46569E-07	-1.46568E-07	-1.46568E-07	-1.46568E-07		2.623E-08	5.82647428	732.6951198	9.41739E-09	9.41612E-09	9.41612E-09	9.41612E-09		7.79E-09	2.386089916	3267.011471	8.56793E-10	8.54996E-10	8.54996E-10	8.54996E-10
				1.0128E-07	2.090344725	511.5317178	-6.15691E-08	-6.1572E-08	-6.1572E-08	-6.1572E-08		1.655E-08	0.889085485	1781.03135	-3.69614E-09	-3.69818E-09	-3.69818E-09	-3.69818E-09		2.24E-09	1.286239051	3060.825922	2.06608E-09	2.06627E-09	2.06627E-09	2.06627E-09					4.43E-09	5.275137004	1.484472708	2.4525E-09	2.4525E-09	2.4525E-09	2.4525E-09					1.4753E-07	4.64530618	6283.07585	1.01397E-07	1.0135E-07	1.0135E-07	1.0135E-07		2.666E-08	3.92538057	210.1177017	1.36857E-08	1.3686E-08	1.3686E-08	1.3686E-08		5.53E-09	1.852111277	453.4248938	-5.34666E-09	-5.34662E-09	-5.34662E-09	-5.34662E-09
				8.272E-08	2.986826734	540.7366654	5.41813E-08	5.41789E-08	5.41789E-08	5.41789E-08		1.294E-08	5.76241191	440.8252849	1.2334E-08	1.23342E-08	1.23342E-08	1.23342E-08		2.22E-09	0.632655534	3163.918697	3.63939E-10	3.64431E-10	3.64431E-10	3.64431E-10					3.58E-09	5.944239605	440.8252849	3.16032E-09	3.16037E-09	3.16037E-09	3.16037E-09					1.4672E-07	0.804519548	5223.69392	-1.42237E-07	-1.4225E-07	-1.4225E-07	-1.4225E-07		2.036E-08	4.840434208	1049.086989	-1.98363E-08	-1.98359E-08	-1.98359E-08	-1.98359E-08		7.01E-09	4.234310874	9683.594581	-6.83398E-09	-6.83505E-09	-6.83505E-09	-6.83505E-09
				9.753E-08	1.224389118	32.24332891	-1.68586E-08	-1.68584E-08	-1.68584E-08	-1.68584E-08		1.348E-08	2.498235109	984.6003316	1.20294E-08	1.2029E-08	1.2029E-08	1.2029E-08		2.42E-09	2.523829054	3274.125018	8.58618E-10	8.58092E-10	8.58092E-10	8.58092E-10					4.71E-09	6.057919405	1471.753027	-2.14414E-10	-2.14906E-10	-2.14906E-10	-2.14906E-10					1.2085E-07	3.670725106	750.1036075	-1.20609E-07	-1.2061E-07	-1.2061E-07	-1.2061E-07		2.441E-08	2.638409018	760.2555359	-1.6911E-08	-1.691E-08	-1.691E-08	-1.691E-08		5.71E-09	2.98435419	1262.386085	-1.20892E-09	-1.20942E-09	-1.20942E-09	-1.20942E-09
				1.063E-07	2.077778003	92.04707395	-9.70159E-08	-9.70162E-08	-9.70162E-08	-9.70162E-08		1.352E-08	5.108695625	149.5631971	4.41428E-09	4.41442E-09	4.41442E-09	4.41442E-09		1.88E-09	6.005136271	92.04707395	6.69277E-10	6.69289E-10	6.69289E-10	6.69289E-10					3.86E-09	2.159849002	9153.903616	2.18252E-09	2.18045E-09	2.18045E-09	2.18045E-09					1.1954E-07	2.971273908	505.3119427	1.51609E-08	1.51566E-08	1.51566E-08	1.51566E-08		2.095E-08	5.762698123	529.642781	-3.53395E-09	-3.53317E-09	-3.53317E-09	-3.53317E-09		6.21E-09	1.244628874	3803.815983	6.05245E-09	6.05207E-09	6.05207E-09	6.05207E-09
				7.85E-08	0.989968946	408.4389436	2.13357E-08	2.13379E-08	2.13379E-08	2.13379E-08		1.344E-08	0.019422491	2214.743088	-5.00554E-09	-5.0075E-09	-5.0075E-09	-5.0075E-09		2.39E-09	1.938971572	2413.815089	-2.38838E-09	-2.38839E-09	-2.38839E-09	-2.38839E-09					4.24E-09	2.7092967	1038.041289	3.48749E-09	3.48767E-09	3.48767E-09	3.48767E-09					1.465E-07	2.167929303	530.21223	-3.97104E-08	-3.97157E-08	-3.97157E-08	-3.97157E-08		2.021E-08	3.81308146	2627.114184	-1.20602E-08	-1.20572E-08	-1.20572E-08	-1.20572E-08		5.63E-09	5.998453164	1049.086989	-3.36258E-09	-3.36292E-09	-3.36292E-09	-3.36292E-09
				8.811E-08	3.469117549	1021.248895	4.04447E-08	4.04503E-08	4.04503E-08	4.04503E-08		1.188E-08	2.242794579	31.49256939	-1.09844E-08	-1.09844E-08	-1.09844E-08	-1.09844E-08		2.14E-09	1.145292376	2531.134957	-9.01922E-10	-9.02271E-10	-9.02271E-10	-9.02271E-10					3.59E-09	0.82922837	1059.333746	2.14155E-09	2.14134E-09	2.14134E-09	2.14134E-09					1.1869E-07	1.66551755	2207.629541	1.08322E-07	1.08314E-07	1.08314E-07	1.08314E-07		2.089E-08	4.184631931	945.9942152	1.72949E-08	1.72957E-08	1.72957E-08	1.72957E-08		5.38E-09	4.92334194	447.7958195	4.91377E-09	4.9137E-09	4.9137E-09	4.9137E-09
				7.946E-08	2.866829261	2125.877407	6.82121E-08	6.8206E-08	6.8206E-08	6.8206E-08		1.166E-08	0.806863462	739.8086668	1.14824E-08	1.14825E-08	1.14825E-08	1.14825E-08		0.000000002	3.422809961	99.16062096	6.10187E-10	6.10173E-10	6.10173E-10	6.10173E-10					3.1E-09	0.881020533	529.9034134	-3.09997E-09	-3.09997E-09	-3.09997E-09	-3.09997E-09					1.2273E-07	0.206900144	1062.563324	8.45483E-09	8.44559E-09	8.44559E-09	8.44559E-09		2.305E-08	1.612206657	604.4725637	8.28617E-09	8.28524E-09	8.28524E-09	8.28524E-09		5.34E-09	0.999115516	462.0229135	-3.00762E-09	-3.00748E-09	-3.00748E-09	-3.00748E-09
				8.575E-08	5.295904117	415.5524906	7.23335E-08	7.23321E-08	7.23321E-08	7.23321E-08		1.322E-08	4.256911842	2538.248504	4.53651E-09	4.53875E-09	4.53875E-09	4.53875E-09		1.79E-09	0.538929262	2207.629541	4.13839E-11	4.11033E-11	4.11033E-11	4.11033E-11					3.1E-09	3.459665116	529.4785168	2.61758E-09	2.61751E-09	2.61751E-09	2.61751E-09					1.146E-07	1.119066832	561.934294	-8.31321E-08	-8.31352E-08	-8.31352E-08	-8.31352E-08		1.969E-08	5.374277354	142.4496501	3.55936E-09	3.55956E-09	3.55956E-09	3.55956E-09		5.41E-09	6.192751504	1987.216898	4.61061E-09	4.61101E-09	4.61101E-09	4.61101E-09
				7.841E-08	6.080250567	70.8494453	4.62467E-08	4.6247E-08	4.6247E-08	4.6247E-08		1.094E-08	6.029858194	2737.320506	1.09064E-08	1.09063E-08	1.09063E-08	1.09063E-08		1.77E-09	5.565452702	2332.062956	1.23693E-09	1.23672E-09	1.23672E-09	1.23672E-09					0.000000003	3.703317995	2634.227731	-1.80222E-09	-1.80177E-09	-1.80177E-09	-1.80177E-09					1.1083E-07	3.220490961	535.1075911	8.37771E-08	8.37743E-08	8.37743E-08	8.37743E-08		1.923E-08	4.750882706	535.1075911	1.31664E-08	1.31669E-08	1.31669E-08	1.31669E-08		5.11E-09	3.285532784	4.665866446	-4.98772E-09	-4.98772E-09	-4.98772E-09	-4.98772E-09
				7.706E-08	1.698329542	8.076754847	-1.96485E-08	-1.96485E-08	-1.96485E-08	-1.96485E-08		1.112E-08	4.382043607	561.934294	7.08041E-09	7.08075E-09	7.08075E-09	7.08075E-09		1.72E-09	1.386040678	945.9942152	-1.0166E-09	-1.01669E-09	-1.01669E-09	-1.01669E-09					2.92E-09	2.635944564	415.5524906	-2.90938E-09	-2.90937E-09	-2.90937E-09	-2.90937E-09					1.1567E-07	5.22625629	524.0618908	5.10377E-08	5.10416E-08	5.10416E-08	5.10416E-08		1.955E-08	5.49000238	1439.509698	-1.77111E-08	-1.77119E-08	-1.77119E-08	-1.77119E-08		5.39E-09	5.332145656	2751.5476	4.60471E-09	4.60416E-09	4.60416E-09	4.60416E-09
				7.265E-08	4.655035639	629.6023456	-4.53612E-08	-4.53586E-08	-4.53586E-08	-4.53586E-08		1.346E-08	3.205758489	525.0250986	8.45997E-09	8.45958E-09	8.45958E-09	8.45958E-09		2.03E-09	0.418990696	2840.41328	-1.2862E-09	-1.28588E-09	-1.28588E-09	-1.28588E-09					2.79E-09	1.606691216	643.8294396	2.34331E-09	2.34324E-09	2.34324E-09	2.34324E-09					1.1161E-07	3.82945634	76.26607128	3.79937E-08	3.79931E-08	3.79931E-08	3.79931E-08		1.877E-08	3.269788772	3267.011471	1.57323E-08	1.573E-08	1.573E-08	1.573E-08		6.51E-09	5.12199309	3156.80515	5.70529E-09	5.70459E-09	5.70459E-09	5.70459E-09
				7.164E-08	4.93400218	1056.200536	-7.16271E-08	-7.1627E-08	-7.1627E-08	-7.1627E-08		1.056E-08	5.76507115	2310.722315	6.2139E-09	6.2125E-09	6.2125E-09	6.2125E-09		2.31E-09	2.263533305	2097.423219	-6.94611E-11	-6.98051E-11	-6.98051E-11	-6.98051E-11					2.91E-09	5.831340718	1148.24761	2.07208E-09	2.07191E-09	2.07191E-09	2.07191E-09					1.0918E-07	1.277969628	2125.877407	-5.76826E-08	-5.76966E-08	-5.76966E-08	-5.76966E-08		2.286E-08	2.93885172	76.26607128	-1.18167E-08	-1.18168E-08	-1.18168E-08	-1.18168E-08		4.83E-09	3.037823871	3281.238565	4.04184E-09	4.04122E-09	4.04122E-09	4.04122E-09
				7.247E-08	4.616076776	2420.928636	6.8952E-08	6.89481E-08	6.89481E-08	6.89481E-08		1.159E-08	0.46189565	67.66805157	2.00607E-10	2.00662E-10	2.00662E-10	2.00662E-10		2.28E-09	3.827010768	113.387715	1.84625E-09	1.84624E-09	1.84624E-09	1.84624E-09					3.7E-09	5.715729923	531.1754378	-5.42863E-10	-5.42725E-10	-5.42725E-10	-5.42725E-10					1.2685E-07	3.968486055	2538.248504	7.56219E-08	7.56403E-08	7.56403E-08	7.56403E-08		2.074E-08	5.853868529	532.6117264	-6.29846E-09	-6.29771E-09	-6.29771E-09	-6.29771E-09		4.76E-09	2.175920539	149.5631971	-5.87693E-10	-5.87743E-10	-5.87743E-10	-5.87743E-10
				7.753E-08	2.128716534	33.94024994	-6.92852E-08	-6.92851E-08	-6.92851E-08	-6.92851E-08		1.027E-08	0.20709586	7.864306526	9.7026E-09	9.7026E-09	9.7026E-09	9.7026E-09		1.65E-09	4.087767037	6283.07585	3.28171E-10	3.27449E-10	3.27449E-10	3.27449E-10					2.68E-09	5.392758918	1891.237671	-6.03E-10	-6.03351E-10	-6.03351E-10	-6.03351E-10					1.123E-07	3.230921199	422.6660376	-9.11102E-08	-9.11122E-08	-9.11122E-08	-9.11122E-08		2.121E-08	3.924307971	2435.15573	1.5151E-08	1.51484E-08	1.51484E-08	1.51484E-08		5.1E-09	5.356642309	9.561227556	3.65315E-09	3.65315E-09	3.65315E-09	3.65315E-09
				6.645E-08	0.456474609	635.9651331	-1.83632E-08	-1.83661E-08	-1.83661E-08	-1.83661E-08		1.143E-08	5.566264186	46.47042292	1.14239E-08	1.14239E-08	1.14239E-08	1.14239E-08		2.02E-09	3.30429765	3067.939469	-1.65322E-09	-1.65297E-09	-1.65297E-09	-1.65297E-09					2.75E-09	3.34108666	518.6452648	1.79685E-09	1.79678E-09	1.79678E-09	1.79678E-09					1.2645E-07	0.736704286	908.3342603	-1.20094E-07	-1.20091E-07	-1.20091E-07	-1.20091E-07		1.807E-08	3.172089595	2524.02141	1.79906E-08	1.79903E-08	1.79903E-08	1.79903E-08		4.9E-09	1.573245531	1251.340385	-4.76891E-09	-4.76881E-09	-4.76881E-09	-4.76881E-09
				9.377E-08	4.031583882	2810.921462	5.90672E-08	5.90527E-08	5.90527E-08	5.90527E-08		1.012E-08	0.542930056	532.1386456	-9.67509E-09	-9.67498E-09	-9.67498E-09	-9.67498E-09		2.24E-09	3.692852085	2435.15573	1.19784E-09	1.19751E-09	1.19751E-09	1.19751E-09					2.69E-09	1.06051407	1585.140742	1.94132E-10	1.94434E-10	1.94434E-10	1.94434E-10					1.133E-07	5.56127247	531.1754378	8.16451E-10	8.20727E-10	8.20727E-10	8.20727E-10		1.712E-08	4.029866413	731.9443603	-1.69771E-08	-1.69772E-08	-1.69772E-08	-1.69772E-08		4.67E-09	5.923434238	203.0041547	-4.55065E-09	-4.55063E-09	-4.55063E-09	-4.55063E-09
				8.263E-08	1.235586761	1802.371991	3.70922E-08	3.70827E-08	3.70827E-08	3.70827E-08		9.78E-09	5.139391941	2207.629541	-9.74146E-09	-9.74133E-09	-9.74133E-09	-9.74133E-09		2.14E-09	2.557569449	2538.248504	1.89933E-09	1.89916E-09	1.89916E-09	1.89916E-09					3.06E-09	2.502890174	511.5317178	-7.29984E-10	-7.30092E-10	-7.30092E-10	-7.30092E-10					9.509E-08	5.005072842	597.3590167	-4.59419E-08	-4.59383E-08	-4.59383E-08	-4.59383E-08		2.119E-08	0.41049594	1279.794573	-1.25733E-08	-1.25717E-08	-1.25717E-08	-1.25717E-08		5.28E-09	5.817869458	2627.114184	-2.51916E-09	-2.52002E-09	-2.52002E-09	-2.52002E-09
				6.341E-08	0.072780016	202.2533952	-6.22223E-08	-6.22225E-08	-6.22225E-08	-6.22225E-08		9.93E-09	2.036981852	319.5732634	6.10224E-09	6.10242E-09	6.10242E-09	6.10242E-09		2.03E-09	2.242050599	67.66805157	-1.99268E-09	-1.99268E-09	-1.99268E-09	-1.99268E-09					2.95E-09	1.843942235	547.8502124	-9.11023E-10	-9.11132E-10	-9.11132E-10	-9.11132E-10					1.0291E-07	3.841590252	1781.03135	4.14281E-08	4.14401E-08	4.14401E-08	4.14401E-08		1.66E-08	2.343709034	528.7277572	-2.03108E-09	-2.0317E-09	-2.0317E-09	-2.0317E-09		4.47E-09	3.514989618	18.15924726	-3.51384E-09	-3.51384E-09	-3.51384E-09	-3.51384E-09
				6.383E-08	3.543106698	1891.237671	-5.58377E-08	-5.58335E-08	-5.58335E-08	-5.58335E-08		1.035E-08	2.902313535	611.4430983	1.01448E-08	1.01449E-08	1.01449E-08	1.01449E-08		1.52E-09	5.481229065	10213.28555	1.2618E-09	1.26242E-09	1.26242E-09	1.26242E-09					2.54E-09	2.983129925	1134.163529	-1.92261E-09	-1.92247E-09	-1.92247E-09	-1.92247E-09					1.0762E-07	4.913807195	525.0250986	7.36634E-08	7.36663E-08	7.36663E-08	7.36663E-08		1.655E-08	0.788097172	3060.825922	1.64648E-08	1.64645E-08	1.64645E-08	1.64645E-08		4.29E-09	0.166271972	74.78159857	8.4464E-10	8.44662E-10	8.44662E-10	8.44662E-10
				7.902E-08	2.325100026	230.5645708	7.67791E-08	7.67788E-08	7.67788E-08	7.67788E-08		1.021E-08	4.75651217	527.2432845	7.83922E-09	7.83947E-09	7.83947E-09	7.83947E-09		1.91E-09	2.686857225	1773.917803	1.89782E-09	1.89779E-09	1.89779E-09	1.89779E-09					2.89E-09	1.860709187	21.340641	-1.71235E-09	-1.71235E-09	-1.71235E-09	-1.71235E-09					1.1786E-07	5.118636535	685.4739374	-1.05164E-07	-1.05166E-07	-1.05166E-07	-1.05166E-07		1.729E-08	4.261278963	724.8308133	-1.67696E-08	-1.67698E-08	-1.67698E-08	-1.67698E-08		4.97E-09	0.309852484	2428.042183	-1.02657E-09	-1.02574E-09	-1.02574E-09	-1.02574E-09
				6.214E-08	4.545603452	2.708312986	-7.6299E-09	-7.62991E-09	-7.62991E-09	-7.62991E-09		1.308E-08	1.788093364	824.7421937	-1.06797E-08	-1.06792E-08	-1.06792E-08	-1.06792E-08		1.89E-09	2.951846204	732.6951198	-1.11988E-09	-1.1198E-09	-1.1198E-09	-1.1198E-09					2.65E-09	4.930754797	679.2541622	-2.60708E-09	-2.6071E-09	-2.6071E-09	-2.6071E-09					1.198E-07	1.724708986	911.3032058	-9.02645E-08	-9.02696E-08	-9.02696E-08	-9.02696E-08		2.06E-08	5.047853309	2413.815089	2.05998E-08	2.05998E-08	2.05998E-08	2.05998E-08		5.16E-09	3.8942454	2516.907863	4.49427E-09	4.49472E-09	4.49472E-09	4.49472E-09
				7.347E-08	1.244572373	24.37902239	-4.9223E-09	-4.92218E-09	-4.92218E-09	-4.92218E-09		9.64E-09	2.82269602	2111.650313	6.63137E-09	6.63032E-09	6.63032E-09	6.63032E-09		1.49E-09	1.987375427	1049.086989	1.48721E-09	1.48721E-09	1.48721E-09	1.48721E-09					2.5E-09	0.428609251	1969.200663	1.77911E-09	1.77936E-09	1.77936E-09	1.77936E-09					8.937E-08	2.40338242	2310.722315	-3.55441E-08	-3.55307E-08	-3.55307E-08	-3.55307E-08		2.095E-08	2.677323676	529.7391492	4.72039E-09	4.71962E-09	4.71962E-09	4.71962E-09		5.19E-09	2.431263488	3686.496115	3.09586E-09	3.09477E-09	3.09477E-09	3.09477E-09
				7.451E-08	3.027191992	330.6189637	-3.61534E-08	-3.61519E-08	-3.61519E-08	-3.61519E-08		8.96E-09	2.545059988	2744.434053	-8.54154E-09	-8.54101E-09	-8.54101E-09	-8.54101E-09		1.63E-09	1.240847346	3053.712375	1.58462E-09	1.58471E-09	1.58471E-09	1.58471E-09					3.08E-09	2.672379333	2957.733148	3.05794E-09	3.05802E-09	3.05802E-09	3.05802E-09					9.253E-08	2.576703381	3053.712375	-1.45106E-10	-1.25033E-10	-1.25033E-10	-1.25033E-10		1.933E-08	2.49162437	2957.733148	1.9294E-08	1.92938E-08	1.92938E-08	1.92938E-08		4.04E-09	2.778408028	7.161731111	-3.91674E-09	-3.91674E-09	-3.91674E-09	-3.91674E-09
				6.22E-08	1.776875615	1062.563324	6.20557E-08	6.2056E-08	6.2056E-08	6.2056E-08		8.9E-09	5.410367828	28.454188	8.14881E-09	8.1488E-09	8.1488E-09	8.1488E-09		1.71E-09	2.3421075	1354.433159	1.00645E-09	1.00631E-09	1.00631E-09	1.00631E-09					3.13E-09	4.880856978	528.2064924	2.10013E-09	2.10022E-09	2.10022E-09	2.10022E-09					9.488E-08	2.950898285	1382.887347	9.41244E-08	9.41256E-08	9.41256E-08	9.41256E-08		1.898E-08	2.71948263	952.3570027	1.36646E-08	1.36637E-08	1.36637E-08	1.36637E-08		5.33E-09	4.77083439	3473.197019	-2.37644E-09	-2.37762E-09	-2.37762E-09	-2.37762E-09
				5.674E-08	5.141321964	746.9222138	-5.01026E-09	-5.01326E-09	-5.01326E-09	-5.01326E-09		9.06E-09	0.765652386	1439.509698	3.73764E-09	3.7368E-09	3.7368E-09	3.7368E-09		1.12E-09	5.774072858	547.8502124	-5.11805E-10	-5.11766E-10	-5.11766E-10	-5.11766E-10					2.22E-09	4.788287644	514.7131116	1.92097E-09	1.92101E-09	1.92101E-09	1.92101E-09					9.889E-08	0.437585174	3480.310566	9.88401E-08	9.88409E-08	9.88409E-08	9.88409E-08		1.634E-08	2.981130688	945.2434557	1.32971E-08	1.32965E-08	1.32965E-08	1.32965E-08		5.15E-09	3.545498166	3178.145791	-8.40436E-10	-8.41583E-10	-8.41583E-10	-8.41583E-10
				5.855E-08	5.421301729	28.31117565	5.38093E-08	5.38092E-08	5.38092E-08	5.38092E-08		9.85E-09	0.886876238	5760.498432	8.93234E-09	8.93064E-09	8.93064E-09	8.93064E-09		1.24E-09	0.140012045	860.3099288	1.47229E-10	1.47304E-10	1.47304E-10	1.47304E-10					2.21E-09	4.32763469	1677.938576	2.20953E-09	2.20953E-09	2.20953E-09	2.20953E-09					8.781E-08	3.665623886	739.8086668	-8.72977E-08	-8.72972E-08	-8.72972E-08	-8.72972E-08		1.582E-08	5.84373095	547.8502124	-8.19112E-09	-8.1906E-09	-8.1906E-09	-8.1906E-09		5.33E-09	5.614156882	2524.02141	-3.73886E-09	-3.73818E-09	-3.73818E-09	-3.73818E-09
				5.629E-08	3.243482173	529.1697002	3.97569E-08	3.97554E-08	3.97554E-08	3.97554E-08		9.83E-09	1.421023434	5746.271338	9.7465E-09	9.74597E-09	9.74597E-09	9.74597E-09		8.6E-10	1.269246016	511.5317178	-8.56018E-10	-8.56021E-10	-8.56021E-10	-8.56021E-10					2.17E-09	3.462785265	2950.619601	1.519E-09	1.51932E-09	1.51932E-09	1.51932E-09					8.664E-08	2.703986124	526.7702038	1.7725E-08	1.77218E-08	1.77218E-08	1.77218E-08		1.662E-08	0.273596272	454.9093665	3.9827E-09	3.98322E-09	3.98322E-09	3.98322E-09		4.58E-09	4.91616403	3067.939469	-2.4756E-09	-2.47643E-09	-2.47643E-09	-2.47643E-09
				7.652E-08	0.528133911	672.1406152	2.8044E-08	2.80406E-08	2.80406E-08	2.80406E-08		8.92E-09	5.872500607	203.0041547	-8.57874E-09	-8.57871E-09	-8.57871E-09	-8.57871E-09		1.14E-09	5.159828381	1592.254289	9.59427E-10	9.59357E-10	9.59357E-10	9.59357E-10					2.16E-09	0.52207668	2228.970182	7.41728E-10	7.41407E-10	7.41407E-10	7.41407E-10					9.505E-08	1.6124987	3377.217792	8.5322E-08	8.5312E-08	8.5312E-08	8.5312E-08		1.595E-08	1.185301671	38.13303564	-3.63082E-09	-3.63077E-09	-3.63077E-09	-3.63077E-09		0.000000004	3.138877209	540.7366654	3.04757E-09	3.04747E-09	3.04747E-09	3.04747E-09
				5.456E-08	3.347168714	2950.619601	4.24318E-08	4.2439E-08	4.2439E-08	4.2439E-08		9.42E-09	2.310494307	9690.708128	1.29028E-10	1.35512E-10	1.35512E-10	1.35512E-10		9.1E-10	1.488967908	1567.732254	-6.85462E-11	-6.84451E-11	-6.84451E-11	-6.84451E-11					2.14E-09	5.835699266	544.6688186	-9.97477E-10	-9.97404E-10	-9.97404E-10	-9.97404E-10					1.154E-07	1.59520481	1474.673788	1.11777E-07	1.1178E-07	1.1178E-07	1.1178E-07		1.55E-08	0.64264573	312.4597164	1.2792E-08	1.27918E-08	1.27918E-08	1.27918E-08		3.78E-09	0.861224509	525.0250986	-3.76328E-09	-3.76327E-09	-3.76327E-09	-3.76327E-09
				7.127E-08	1.43497795	6.219775124	2.52839E-09	2.52842E-09	2.52842E-09	2.52842E-09		9.41E-09	2.843311575	9676.481034	-2.68733E-09	-2.68113E-09	-2.68113E-09	-2.68113E-09		8.6E-10	4.344449499	1069.676871	-7.95048E-10	-7.95023E-10	-7.95023E-10	-7.95023E-10					2.83E-09	2.887097161	35.42472265	-2.68903E-09	-2.68903E-09	-2.68903E-09	-2.68903E-09					9.533E-08	0.354687116	1512.806824	8.8736E-08	8.87322E-08	8.87322E-08	8.87322E-08		1.525E-08	4.08789825	1158.542551	-1.07785E-08	-1.07794E-08	-1.07794E-08	-1.07794E-08
				5.388E-08	4.901750956	69.15252427	5.19865E-08	5.19864E-08	5.19864E-08	5.19864E-08		8.67E-09	0.810203625	524.2743391	-8.56308E-09	-8.56303E-09	-8.56303E-09	-8.56303E-09					2.72E-09	1.657084155	3060.825922	1.95745E-09	1.95786E-09	1.95786E-09	1.95786E-09					9.98E-08	4.809846846	558.0021407	3.19498E-08	3.19535E-08	3.19535E-08	3.19535E-08		1.542E-08	1.125203223	1021.248895	4.86205E-09	4.86099E-09	4.86099E-09	4.86099E-09
				5.618E-08	4.979037837	2641.341278	-5.02375E-08	-5.02422E-08	-5.02422E-08	-5.02422E-08		8.29E-09	2.351784954	312.4597164	3.69321E-09	3.69337E-09	3.69337E-09	3.69337E-09					2.34E-09	1.688215377	2655.568372	2.00175E-09	2.00198E-09	2.00198E-09	2.00198E-09					9.014E-08	1.214583627	416.3032501	-6.86407E-09	-6.86141E-09	-6.86141E-09	-6.86141E-09		1.539E-08	0.37324922	319.5732634	1.1211E-08	1.12108E-08	1.12108E-08	1.12108E-08
				5.844E-08	2.953641182	490.3340892	-7.6963E-09	-7.69832E-09	-7.69832E-09	-7.69832E-09		9.12E-09	2.804941844	6.219775124	-8.86653E-09	-8.86653E-09	-8.86653E-09	-8.86653E-09					2.05E-09	3.361868883	2847.526827	1.16129E-09	1.16095E-09	1.16095E-09	1.16095E-09					7.969E-08	0.084806027	528.9402056	-5.50994E-08	-5.50972E-08	-5.50972E-08	-5.50972E-08		1.628E-08	5.242857734	1354.433159	-6.16596E-09	-6.16451E-09	-6.16451E-09	-6.16451E-09
				4.943E-08	5.375977406	721.6494195	-1.27768E-08	-1.27793E-08	-1.27793E-08	-1.27793E-08		8.09E-09	1.051482185	529.642781	-7.97246E-09	-7.97252E-09	-7.97252E-09	-7.97252E-09					2.64E-09	3.627226257	2420.928636	7.01831E-10	7.01393E-10	7.01393E-10	7.01393E-10					8.668E-08	5.290600057	945.2434557	-1.02475E-08	-1.02417E-08	-1.02417E-08	-1.02417E-08		1.897E-08	3.799732911	953.1077622	1.79752E-08	1.79756E-08	1.79756E-08	1.79756E-08
				5.062E-08	4.842829065	31.01948864	2.98566E-08	2.98565E-08	2.98565E-08	2.98565E-08		7.79E-09	4.800092421	945.2434557	2.83157E-09	2.83205E-09	2.83205E-09	2.83205E-09					1.91E-09	4.26821147	430.5303441	4.12648E-10	4.12591E-10	4.12591E-10	4.12591E-10					7.851E-08	1.467518619	963.402703	-2.09451E-08	-2.09503E-08	-2.09503E-08	-2.09503E-08		1.44E-08	4.378722567	3178.145791	8.93429E-09	8.93174E-09	8.93174E-09	8.93174E-09
				5.163E-08	5.074107771	67.66805157	5.12741E-08	5.12741E-08	5.12741E-08	5.12741E-08		8.78E-09	5.765325214	1.644531403	7.74137E-09	7.74137E-09	7.74137E-09	7.74137E-09					1.79E-09	3.91470663	3340.612427	5.55369E-10	5.55773E-10	5.55773E-10	5.55773E-10					8.611E-08	1.132326411	532.6117264	-8.22791E-08	-8.22801E-08	-8.22801E-08	-8.22801E-08		1.439E-08	4.265135219	526.7702038	1.41134E-08	1.41135E-08	1.41135E-08	1.41135E-08
				4.739E-08	6.102488628	106.274168	1.75895E-09	1.7593E-09	1.7593E-09	1.7593E-09		9.53E-09	4.309457386	209.3669422	1.58515E-09	1.58529E-09	1.58529E-09	1.58529E-09					1.8E-09	0.04531671	387.241315	1.79993E-09	1.79993E-09	1.79993E-09	1.79993E-09					7.838E-08	6.26933498	647.0108333	-4.24369E-08	-4.24399E-08	-4.24399E-08	-4.24399E-08		1.557E-08	5.437798024	81.75213322	1.38576E-08	1.38577E-08	1.38577E-08	1.38577E-08
				4.879E-08	0.070952924	78.71375183	1.11262E-08	1.11265E-08	1.11265E-08	1.11265E-08		7.72E-09	5.256071136	2950.619601	-6.56973E-09	-6.56888E-09	-6.56888E-09	-6.56888E-09					2.41E-09	4.039276316	494.2662424	2.04977E-09	2.04973E-09	2.04973E-09	2.04973E-09					7.581E-08	2.90608706	533.8837508	3.78585E-08	3.7856E-08	3.7856E-08	3.7856E-08		1.656E-08	6.096670897	530.6541729	-8.22522E-09	-8.22468E-09	-8.22468E-09	-8.22468E-09
				4.854E-08	5.638756611	1.696921029	3.95886E-08	3.95886E-08	3.95886E-08	3.95886E-08		7.45E-09	0.038105585	535.1075911	-5.42791E-09	-5.42771E-09	-5.42771E-09	-5.42771E-09					1.76E-09	4.262989063	672.1406152	-1.4503E-09	-1.45026E-09	-1.45026E-09	-1.45026E-09					8.583E-08	6.066345302	10213.28555	3.2967E-08	3.30244E-08	3.30244E-08	3.30244E-08		1.548E-08	3.487997103	934.948515	1.48798E-08	1.48795E-08	1.48795E-08	1.48795E-08
				5.629E-08	3.738716049	530.21223	5.41825E-08	5.41819E-08	5.41819E-08	5.41819E-08		7.44E-09	0.58381524	25.27279427	4.07289E-09	4.0729E-09	4.0729E-09	4.0729E-09					1.87E-09	2.725874206	299.1263943	5.57502E-10	5.5754E-10	5.5754E-10	5.5754E-10					1.0198E-07	2.487431236	1819.637466	9.29037E-08	9.29092E-08	9.29092E-08	9.29092E-08		1.772E-08	5.825492748	909.8187331	-1.45028E-09	-1.44914E-09	-1.44914E-09	-1.44914E-09
				4.471E-08	4.491528825	505.3119427	4.45788E-08	4.45789E-08	4.45789E-08	4.45789E-08		7.34E-09	0.208004851	1049.086989	-1.07761E-09	-1.07815E-09	-1.07815E-09	-1.07815E-09					2.34E-09	1.344748275	173.9422195	-1.24631E-09	-1.24633E-09	-1.24633E-09	-1.24633E-09					8.536E-08	2.227007018	9153.903616	5.28801E-08	5.28365E-08	5.28365E-08	5.28365E-08		1.615E-08	1.45018725	902.7051861	-1.54082E-08	-1.54085E-08	-1.54085E-08	-1.54085E-08
				4.313E-08	4.793693705	535.1075911	2.81578E-08	2.81591E-08	2.81591E-08	2.81591E-08		7.47E-09	2.717728409	38.13303564	-7.33376E-09	-7.33376E-09	-7.33376E-09	-7.33376E-09					1.71E-09	0.854736117	1603.299989	-2.55261E-11	-2.53314E-11	-2.53314E-11	-2.53314E-11					9.759E-08	6.155933362	593.4268634	-9.75687E-08	-9.75688E-08	-9.75688E-08	-9.75688E-08		1.387E-08	2.528404973	530.4417246	1.24224E-09	1.24172E-09	1.24172E-09	1.24172E-09
				4.28E-08	0.547838237	1.436288599	3.60101E-08	3.60101E-08	3.60101E-08	3.60101E-08		7.28E-09	5.972103589	945.9942152	-5.28341E-09	-5.28307E-09	-5.28307E-09	-5.28307E-09					2.24E-09	0.331302324	565.1156877	-2.23942E-09	-2.23942E-09	-2.23942E-09	-2.23942E-09					7.968E-08	3.755353552	530.4417246	7.71202E-08	7.71194E-08	7.71194E-08	7.71194E-08		1.574E-08	1.895658091	437.6438911	-1.40387E-08	-1.40385E-08	-1.40385E-08	-1.40385E-08
				4.453E-08	0.505518546	524.0618908	-3.97954E-08	-3.97947E-08	-3.97947E-08	-3.97947E-08		7.69E-09	4.51394017	952.3570027	3.97616E-09	3.97661E-09	3.97661E-09	3.97661E-09					0.000000002	1.276324891	39.35687592	-6.67759E-10	-6.67754E-10	-6.67754E-10	-6.67754E-10					7.142E-08	3.588361203	2957.733148	3.64171E-08	3.643E-08	3.643E-08	3.643E-08		1.459E-08	3.325460615	1041.222683	4.28858E-09	4.28961E-09	4.28961E-09	4.28961E-09
				4.936E-08	4.829929883	422.6660376	2.99748E-08	2.99736E-08	2.99736E-08	2.99736E-08		7.1E-09	0.380163536	69.15252427	5.32672E-10	5.32706E-10	5.32706E-10	5.32706E-10					1.7E-09	4.964794703	1464.63948	-1.6151E-09	-1.61515E-09	-1.61515E-09	-1.61515E-09					7.122E-08	0.119700489	224.3447957	-5.88952E-08	-5.88958E-08	-5.88958E-08	-5.88958E-08		1.377E-08	0.100154186	490.3340892	-2.13977E-09	-2.1393E-09	-2.1393E-09	-2.1393E-09
				4.701E-08	3.41634869	3060.825922	-3.84011E-08	-3.83952E-08	-3.83952E-08	-3.83952E-08		7.6E-09	3.070337798	39.35687592	-6.42443E-09	-6.42444E-09	-6.42444E-09	-6.42444E-09					2.11E-09	1.009370803	523.5406259	-2.10904E-09	-2.10905E-09	-2.10905E-09	-2.10905E-09					8.731E-08	0.75302914	960.2213092	-7.5113E-08	-7.51161E-08	-7.51161E-08	-7.51161E-08		1.46E-08	4.007068252	3370.104245	-3.64946E-09	-3.64608E-09	-3.64608E-09	-3.64608E-09
				4.261E-08	2.670446865	561.934294	2.87235E-08	2.87223E-08	2.87223E-08	2.87223E-08		8.02E-09	1.141914634	532.6117264	-7.64017E-09	-7.64026E-09	-7.64026E-09	-7.64026E-09					2.1E-09	3.757937202	2854.640374	1.88381E-09	1.88362E-09	1.88362E-09	1.88362E-09					7.063E-08	2.167930377	724.8308133	1.92871E-08	1.92906E-08	1.92906E-08	1.92906E-08		1.605E-08	4.279930202	2531.134957	6.86548E-09	6.86809E-09	6.86809E-09	6.86809E-09
				4.156E-08	4.006606587	99.91138048	3.2708E-08	3.27079E-08	3.27079E-08	3.27079E-08		7.04E-09	1.254473081	547.8502124	-5.52957E-09	-5.52974E-09	-5.52974E-09	-5.52974E-09					1.62E-09	5.877847873	3480.310566	1.11562E-09	1.11533E-09	1.11533E-09	1.11533E-09					7.263E-08	2.294996759	520.1297375	-2.21615E-08	-2.21641E-08	-2.21641E-08	-2.21641E-08		1.707E-08	6.282536816	18.15924726	1.6346E-08	1.6346E-08	1.6346E-08	1.6346E-08
				4.561E-08	2.296501641	3163.918697	-4.5493E-08	-4.54923E-08	-4.54923E-08	-4.54923E-08		7.21E-09	0.738553792	2228.970182	3.87254E-09	3.87158E-09	3.87158E-09	3.87158E-09					1.63E-09	4.628503435	2015.671086	1.3856E-09	1.38548E-09	1.38548E-09	1.38548E-09					6.418E-08	1.250589919	3583.40334	-5.17157E-08	-5.1706E-08	-5.1706E-08	-5.1706E-08		1.802E-08	2.230192964	2854.640374	-7.26039E-09	-7.26374E-09	-7.26374E-09	-7.26374E-09
				4.414E-08	5.672240203	1464.63948	-2.29196E-08	-2.29235E-08	-2.29235E-08	-2.29235E-08		7.94E-09	4.250515391	2641.341278	-7.66404E-09	-7.66365E-09	-7.66365E-09	-7.66365E-09					1.91E-09	3.331592838	535.8413042	1.58622E-09	1.58618E-09	1.58618E-09	1.58618E-09					8.27E-08	1.248062883	495.7507152	-8.13715E-08	-8.1371E-08	-8.1371E-08	-8.1371E-08		1.39E-08	3.767373242	1165.656098	-1.16263E-08	-1.16269E-08	-1.16269E-08	-1.16269E-08
				5.345E-08	0.315138518	1289.946501	-3.45818E-08	-3.45781E-08	-3.45781E-08	-3.45781E-08		7.95E-09	3.205883638	604.4725637	7.35122E-09	7.35135E-09	7.35135E-09	7.35135E-09					1.51E-09	1.17096741	1060.345138	1.26836E-09	1.26829E-09	1.26829E-09	1.26829E-09					6.483E-08	4.745677726	202.2533952	-9.96739E-09	-9.96647E-09	-9.96647E-09	-9.96647E-09		1.498E-08	0.172859544	1141.134063	1.44436E-08	1.44432E-08	1.44432E-08	1.44432E-08
				5.269E-08	3.89116469	191.9584544	4.0144E-08	4.01445E-08	4.01445E-08	4.01445E-08		8.18E-09	1.052298153	909.8187331	-8.17817E-09	-8.17819E-09	-8.17819E-09	-8.17819E-09					1.6E-09	1.81852636	312.4597164	1.34201E-09	1.34203E-09	1.34203E-09	1.34203E-09					7.197E-08	3.841692797	618.5566453	2.24473E-08	2.24503E-08	2.24503E-08	2.24503E-08		1.401E-08	4.812253175	1251.340385	1.38836E-08	1.38835E-08	1.38835E-08	1.38835E-08
				3.855E-08	4.289423015	1994.330445	1.25928E-08	1.25876E-08	1.25876E-08	1.25876E-08		7.24E-09	5.682818303	953.1077622	-4.30963E-09	-4.30924E-09	-4.30924E-09	-4.30924E-09					1.58E-09	2.595958161	529.4303327	2.21919E-10	2.2186E-10	2.2186E-10	2.2186E-10					8.146E-08	0.731470603	230.5645708	-2.1064E-08	-2.10652E-08	-2.10652E-08	-2.10652E-08		1.244E-08	2.833839803	124.4334152	1.5973E-09	1.59719E-09	1.59719E-09	1.59719E-09
				4.21E-08	5.327635894	2538.248504	-2.77743E-08	-2.77686E-08	-2.77686E-08	-2.77686E-08		8.36E-09	0.604104692	2097.423219	-8.30117E-09	-8.30102E-09	-8.30102E-09	-8.30102E-09					1.58E-09	1.744727487	529.9515975	-1.02016E-09	-1.0202E-09	-1.0202E-09	-1.0202E-09					6.165E-08	5.501244184	11.04570026	5.07508E-08	5.07508E-08	5.07508E-08	5.07508E-08		1.32E-08	5.806754304	387.241315	1.15021E-08	1.15019E-08	1.15019E-08	1.15019E-08
				3.949E-08	4.565071012	1382.887347	-6.66791E-09	-6.66408E-09	-6.66408E-09	-6.66408E-09		6.69E-09	5.757571401	2015.671086	5.61646E-09	5.61698E-09	5.61698E-09	5.61698E-09					1.73E-09	3.623993504	230.5645708	8.45486E-10	8.4551E-10	8.4551E-10	8.4551E-10					7.946E-08	2.077549512	953.1077622	1.37489E-08	1.37436E-08	1.37436E-08	1.37436E-08		1.329E-08	0.883145742	916.9322801	-1.32826E-08	-1.32826E-08	-1.32826E-08	-1.32826E-08
				3.885E-08	1.567787868	647.0108333	3.28892E-08	3.28883E-08	3.28883E-08	3.28883E-08		6.82E-09	1.199948903	387.241315	2.70116E-09	2.70133E-09	2.70133E-09	2.70133E-09					1.42E-09	0.704359214	522.529234	-1.36022E-09	-1.3602E-09	-1.3602E-09	-1.3602E-09					7.675E-08	0.924003077	525.4981794	-7.67285E-08	-7.67284E-08	-7.67284E-08	-7.67284E-08		1.558E-08	6.178086196	983.1158589	-1.55634E-08	-1.55635E-08	-1.55635E-08	-1.55635E-08
				4.227E-08	5.51697599	5223.69392	-1.03724E-08	-1.03572E-08	-1.03572E-08	-1.03572E-08		6.4E-09	3.915466757	528.7277572	6.35266E-09	6.35263E-09	6.35263E-09	6.35263E-09					1.44E-09	5.357631224	107.0249275	1.0023E-09	1.00231E-09	1.00231E-09	1.00231E-09					6.21E-08	1.456413621	483.2205422	-6.11702E-08	-6.11698E-08	-6.11698E-08	-6.11698E-08		1.243E-08	0.292396661	597.3590167	-1.08847E-08	-1.0885E-08	-1.0885E-08	-1.0885E-08
				4.129E-08	2.811194577	416.3032501	-4.10752E-08	-4.10754E-08	-4.10754E-08	-4.10754E-08		8.09E-09	4.249293313	529.7391492	7.87983E-09	7.8799E-09	7.8799E-09	7.8799E-09					1.44E-09	6.139548489	1158.542551	1.37393E-09	1.3739E-09	1.3739E-09	1.3739E-09					7.359E-08	0.313556508	378.6432953	7.28855E-08	7.28858E-08	7.28858E-08	7.28858E-08		1.541E-08	3.510952415	2751.5476	-1.1022E-08	-1.10241E-08	-1.10241E-08	-1.10241E-08
				3.663E-08	4.351875105	2737.320506	-6.75819E-09	-6.76519E-09	-6.76519E-09	-6.76519E-09		8.19E-09	4.915400724	2751.5476	4.67478E-09	4.67347E-09	4.67347E-09	4.67347E-09					1.78E-09	0.27566275	3906.908757	1.58833E-09	1.58855E-09	1.58855E-09	1.58855E-09					6.707E-08	2.920711671	1038.041289	4.59338E-08	4.59374E-08	4.59374E-08	4.59374E-08		1.482E-08	0.830666782	529.1697002	-1.47953E-08	-1.47952E-08	-1.47952E-08	-1.47952E-08
				3.566E-08	5.482439434	750.1036075	1.06751E-08	1.06733E-08	1.06733E-08	1.06733E-08		6.92E-09	2.511623848	916.9322801	1.68915E-10	1.68464E-10	1.68464E-10	1.68464E-10					1.26E-09	5.148329198	2207.629541	-1.25598E-09	-1.25597E-09	-1.25597E-09	-1.25597E-09					7.143E-08	0.182181349	731.9443603	5.98741E-08	5.9872E-08	5.9872E-08	5.9872E-08		1.149E-08	3.911420239	99.91138048	8.32806E-09	8.328E-09	8.328E-09	8.328E-09
				4.33E-08	0.849417566	531.1754378	-4.3299E-08	-4.3299E-08	-4.3299E-08	-4.3299E-08		7.84E-09	4.236515113	195.1398482	3.54753E-09	3.54762E-09	3.54762E-09	3.54762E-09					1.26E-09	3.419947981	2.447680555	-1.19689E-09	-1.19689E-09	-1.19689E-09	-1.19689E-09					7.309E-08	6.270845335	21.340641	6.91007E-08	6.91007E-08	6.91007E-08	6.91007E-08		1.114E-08	3.533396373	483.2205422	3.64063E-09	3.64027E-09	3.64027E-09	3.64027E-09
				4.093E-08	0.199803405	525.0250986	-2.97941E-08	-2.97931E-08	-2.97931E-08	-2.97931E-08		7.62E-09	1.122011396	732.6951198	7.09003E-09	7.09018E-09	7.09018E-09	7.09018E-09					1.27E-09	0.398251641	70.8494453	3.76279E-11	3.76343E-11	3.76343E-11	3.76343E-11					6.135E-08	2.676512373	312.4597164	8.37909E-09	8.38044E-09	8.38044E-09	8.38044E-09		1.195E-08	4.16301076	203.0041547	4.83121E-09	4.83137E-09	4.83137E-09	4.83137E-09
				4.022E-08	1.922933113	1512.806824	1.4794E-08	1.4798E-08	1.4798E-08	1.4798E-08		6.17E-09	5.809209251	739.0579073	2.69821E-09	2.69792E-09	2.69792E-09	2.69792E-09					1.23E-09	4.778655505	2524.02141	7.1344E-11	7.15642E-11	7.15642E-11	7.15642E-11					5.558E-08	3.834191603	534.3568315	5.52307E-08	5.52305E-08	5.52305E-08	5.52305E-08		0.000000011	1.747692852	497.4476362	-1.03424E-08	-1.03426E-08	-1.03426E-08	-1.03426E-08
				0.000000034	6.003023559	1.223840277	3.28536E-08	3.28536E-08	3.28536E-08	3.28536E-08		7.27E-09	4.244018227	760.2555359	-5.06421E-09	-5.06449E-09	-5.06449E-09	-5.06449E-09					1.23E-09	0.461848135	647.0108333	-1.18428E-10	-1.18484E-10	-1.18484E-10	-1.18484E-10					5.344E-08	5.2529475	1048.33623	-5.26414E-08	-5.26421E-08	-5.26421E-08	-5.26421E-08		1.458E-08	5.193151209	1592.254289	1.25261E-08	1.25253E-08	1.25253E-08	1.25253E-08
				3.496E-08	0.312529215	597.3590167	-3.02678E-08	-3.02685E-08	-3.02685E-08	-3.02685E-08		5.91E-09	3.260750066	202.2533952	5.74029E-09	5.74031E-09	5.74031E-09	5.74031E-09					1.44E-09	3.602618527	1058.418722	-3.64921E-10	-3.64816E-10	-3.64816E-10	-3.64816E-10					7.504E-08	0.742814155	457.6176795	-2.0082E-08	-2.00797E-08	-2.00797E-08	-2.00797E-08		1.123E-08	1.452705812	533.8837508	-9.00549E-09	-9.00574E-09	-9.00574E-09	-9.00574E-09
				3.299E-08	4.275966945	526.7702038	3.22842E-08	3.22845E-08	3.22845E-08	3.22845E-08		5.52E-09	5.8353355	526.7702038	-1.07389E-09	-1.07369E-09	-1.07369E-09	-1.07369E-09					1.58E-09	3.762319153	92.04707395	8.05268E-10	8.05259E-10	8.05259E-10	8.05259E-10					5.335E-08	6.230599244	551.0316061	-4.43792E-08	-4.4378E-08	-4.4378E-08	-4.4378E-08		1.078E-08	5.239917929	1159.293311	3.99034E-09	3.98951E-09	3.98951E-09	3.98951E-09
				3.226E-08	2.904552645	963.402703	2.96653E-08	2.96644E-08	2.96644E-08	2.96644E-08		6.4E-09	1.385308729	530.6541729	-5.55146E-09	-5.55158E-09	-5.55158E-09	-5.55158E-09					1.19E-09	4.082669114	1585.891502	-2.12527E-10	-2.12659E-10	-2.12659E-10	-2.12659E-10					5.613E-08	1.51210606	524.2743391	-4.80073E-08	-4.80084E-08	-4.80084E-08	-4.80084E-08		1.083E-08	3.570265069	2943.506054	7.63705E-09	7.63865E-09	7.63865E-09	7.63865E-09
				3.15E-08	3.810617642	280.967147	-1.4799E-08	-1.47984E-08	-1.47984E-08	-1.47984E-08		5.77E-09	6.091009257	2531.134957	-5.653E-09	-5.65279E-09	-5.65279E-09	-5.65279E-09					1.25E-09	2.354967218	3163.918697	-1.24989E-09	-1.24989E-09	-1.24989E-09	-1.24989E-09					5.284E-08	2.185791857	280.967147	4.7918E-08	4.79185E-08	4.79185E-08	4.79185E-08		1.072E-08	0.0713266	1070.42763	6.45321E-10	6.44507E-10	6.44507E-10	6.44507E-10
				4.129E-08	4.749466313	0.893771877	2.1253E-09	2.1253E-09	2.1253E-09	2.1253E-09		6.2E-09	3.019179044	902.7051861	1.8468E-09	1.84642E-09	1.84642E-09	1.84642E-09					1.22E-09	3.210274263	3377.217792	5.07916E-10	5.08182E-10	5.08182E-10	5.08182E-10					5.475E-08	5.958647536	539.9859058	-2.77863E-08	-2.77845E-08	-2.77845E-08	-2.77845E-08		1.037E-08	5.48955599	1585.891502	9.76432E-09	9.76392E-09	9.76392E-09	9.76392E-09
				3.84E-08	1.910644052	378.6432953	-6.29855E-09	-6.29753E-09	-6.29753E-09	-6.29753E-09		7.22E-09	5.181711596	1.484472708	3.41873E-09	3.41873E-09	3.41873E-09	3.41873E-09					1.21E-09	3.397703819	18.15924726	-1.03216E-09	-1.03216E-09	-1.03216E-09	-1.03216E-09					5.056E-08	0.373879725	529.5309064	-4.41571E-08	-4.41561E-08	-4.41561E-08	-4.41561E-08		1.343E-08	0.296004456	860.3099288	-4.96508E-10	-4.95688E-10	-4.95688E-10	-4.95688E-10
				3.057E-08	1.655896597	528.9402056	-2.20791E-08	-2.20799E-08	-2.20799E-08	-2.20799E-08		5.4E-09	3.788092308	2957.733148	1.77707E-09	1.77815E-09	1.77815E-09	1.77815E-09					1.31E-09	1.679264176	1289.946501	-1.15153E-09	-1.15159E-09	-1.15159E-09	-1.15159E-09					6.202E-08	5.538131227	2.447680555	4.72123E-08	4.72123E-08	4.72123E-08	4.72123E-08		1.361E-08	3.466033732	107.0249275	6.28631E-09	6.28622E-09	6.28622E-09	6.28622E-09
				3.011E-08	1.592763374	224.3447957	1.44198E-08	1.44194E-08	1.44194E-08	1.44194E-08		5.23E-09	3.63882376	437.6438911	-1.52993E-09	-1.53009E-09	-1.53009E-09	-1.53009E-09					1.15E-09	2.357354716	1550.93986	-7.16741E-10	-7.16642E-10	-7.16642E-10	-7.16642E-10					5.49E-08	5.976924442	227.5261894	-5.35467E-08	-5.35469E-08	-5.35469E-08	-5.35469E-08		1.061E-08	2.445807068	1048.33623	9.27248E-09	9.27287E-09	9.27287E-09	9.27287E-09
				3.196E-08	5.865884529	4.144601584	3.00175E-08	3.00175E-08	3.00175E-08	3.00175E-08		5.27E-09	5.807964276	3053.712375	4.80149E-10	4.79011E-10	4.79011E-10	4.79011E-10					1.26E-09	2.408338145	106.274168	-7.00683E-10	-7.00691E-10	-7.00691E-10	-7.00691E-10					6.266E-08	0.766328582	938.1299087	-6.15102E-08	-6.1511E-08	-6.1511E-08	-6.1511E-08		1.002E-08	5.552161174	337.7325107	4.74852E-11	4.72448E-11	4.72448E-11	4.72448E-11
				3.628E-08	0.079302259	558.0021407	-3.41541E-08	-3.41536E-08	-3.41536E-08	-3.41536E-08		4.88E-09	4.991031903	483.2205422	4.76263E-09	4.76267E-09	4.76267E-09	4.76267E-09					1.31E-09	1.376104745	1023.957208	7.56214E-10	7.56136E-10	7.56136E-10	7.56136E-10					5.75E-08	2.134963235	191.9584544	2.85289E-08	2.85282E-08	2.85282E-08	2.85282E-08		9.81E-09	3.15500987	70.8494453	-3.95051E-09	-3.95055E-09	-3.95055E-09	-3.95055E-09
				2.932E-08	0.414244451	7.864306526	2.51313E-08	2.51313E-08	2.51313E-08	2.51313E-08		5.57E-09	4.113812022	2854.640374	5.54112E-09	5.54101E-09	5.54101E-09	5.54101E-09					1.21E-09	1.602526173	10.29494074	-2.37784E-10	-2.37783E-10	-2.37783E-10	-2.37783E-10					5.218E-08	4.693352669	560.7104537	2.02564E-08	2.02583E-08	2.02583E-08	2.02583E-08		1.007E-08	4.115040504	501.2367771	9.40447E-09	9.40434E-09	9.40434E-09	9.40434E-09
				3.316E-08	2.702116978	532.6117264	9.74877E-09	9.74757E-09	9.74757E-09	9.74757E-09		4.92E-09	0.763710831	1603.299989	3.74037E-10	3.74596E-10	3.74596E-10	3.74596E-10					1.21E-09	0.614208236	1592.254289	4.7541E-10	4.75536E-10	4.75536E-10	4.75536E-10					5.48E-08	5.211575956	1057.897457	-5.25746E-08	-5.25758E-08	-5.25758E-08	-5.25758E-08		9.65E-09	5.637195244	1603.299989	9.61516E-09	9.61526E-09	9.61526E-09	9.61526E-09
				2.925E-08	4.475803634	533.8837508	2.53574E-08	2.53579E-08	2.53579E-08	2.53579E-08		4.87E-09	5.553839518	2627.114184	-3.35998E-09	-3.36063E-09	-3.36063E-09	-3.36063E-09					1.35E-09	3.601776755	124.4334152	1.05471E-09	1.0547E-09	1.0547E-09	1.0547E-09					5.738E-08	0.342497182	535.9107402	-5.19828E-08	-5.19818E-08	-5.19818E-08	-5.19818E-08		1.083E-08	4.883739098	1166.406858	1.48718E-09	1.4863E-09	1.4863E-09	1.4863E-09
				3.69E-08	0.398970238	685.4739374	1.642E-08	1.64184E-08	1.64184E-08	1.64184E-08		4.87E-09	5.865108584	724.8308133	1.34117E-09	1.34093E-09	1.34093E-09	1.34093E-09					1.37E-09	2.417249471	3274.125018	3.47063E-10	3.46754E-10	3.46754E-10	3.46754E-10					4.816E-08	1.513262368	2524.02141	-8.70906E-09	-8.71755E-09	-8.71755E-09	-8.71755E-09		9.53E-09	2.833520263	3583.40334	-5.55007E-09	-5.55204E-09	-5.55204E-09	-5.55204E-09
				3.223E-08	2.458330329	960.2213092	2.00002E-08	1.99985E-08	1.99985E-08	1.99985E-08		4.53E-09	0.613750111	1159.293311	4.04819E-09	4.04836E-09	4.04836E-09	4.04836E-09					1.29E-09	0.097029143	2332.062956	1.2898E-09	1.2898E-09	1.2898E-09	1.2898E-09					5.056E-08	3.4667167	529.8510238	4.30419E-08	4.30409E-08	4.30409E-08	4.30409E-08		1.06E-08	3.185421766	447.7958195	-5.86663E-09	-5.86691E-09	-5.86691E-09	-5.86691E-09
				3.059E-08	5.326161408	530.4417246	7.69112E-09	7.69223E-09	7.69223E-09	7.69223E-09		4.5E-09	2.281210424	3060.825922	8.01968E-10	8.0293E-10	8.0293E-10	8.0293E-10					9.3E-10	4.889498904	1098.738806	-7.55434E-10	-7.55476E-10	-7.55476E-10	-7.55476E-10					4.71E-08	2.278138306	3370.104245	4.68898E-08	4.68909E-08	4.68909E-08	4.68909E-08		1.136E-08	2.26568591	525.4981794	-2.84113E-09	-2.84154E-09	-2.84154E-09	-2.84154E-09
				3.383E-08	4.4217037	312.4597164	-3.38064E-08	-3.38064E-08	-3.38064E-08	-3.38064E-08		5.15E-09	4.781260593	447.7958195	4.35935E-09	4.35926E-09	4.35926E-09	4.35926E-09					1.06E-09	5.185929508	2281.230497	-4.37799E-10	-4.37955E-10	-4.37955E-10	-4.37955E-10					5.228E-08	3.617769776	2097.423219	5.0698E-08	5.06961E-08	5.06961E-08	5.06961E-08		1.191E-08	2.252499614	106.274168	-8.07921E-09	-8.07927E-09	-8.07927E-09	-8.07927E-09
				3.32E-08	2.714178125	495.7507152	-9.30778E-09	-9.30891E-09	-9.30891E-09	-9.30891E-09		4.49E-09	4.702315763	934.948515	2.66647E-09	2.66671E-09	2.66671E-09	2.66671E-09					1.14E-09	2.965233164	1166.406858	-1.11497E-09	-1.11495E-09	-1.11495E-09	-1.11495E-09					4.878E-08	1.398297982	3693.609662	-1.34372E-08	-1.34495E-08	-1.34495E-08	-1.34495E-08		8.84E-09	4.697777813	960.2213092	2.03861E-09	2.0392E-09	2.0392E-09	2.0392E-09
				2.697E-08	5.231466334	739.8086668	-3.04181E-09	-3.04322E-09	-3.04322E-09	-3.04322E-09		4.5E-09	1.910495087	597.3590167	2.3569E-09	2.35674E-09	2.35674E-09	2.35674E-09					9.2E-10	1.65166124	860.3099288	-9.05438E-10	-9.05428E-10	-9.05428E-10	-9.05428E-10					5.727E-08	4.801203811	598.8434894	-1.82497E-08	-1.82474E-08	-1.82474E-08	-1.82474E-08		1.165E-08	1.560304407	630.3360588	7.79533E-09	7.79495E-09	7.79495E-09	7.79495E-09
				3.59E-08	2.309995959	908.3342603	-1.11536E-08	-1.11558E-08	-1.11558E-08	-1.11558E-08		4.38E-09	6.011789176	3178.145791	3.25927E-09	3.25993E-09	3.25993E-09	3.25993E-09					1.02E-09	3.640931931	3171.032244	-1.85864E-10	-1.8609E-10	-1.8609E-10	-1.8609E-10					5.707E-08	3.941779503	2854.640374	5.49426E-08	5.49395E-08	5.49395E-08	5.49395E-08		9.47E-09	0.508564147	842.901441	2.96248E-10	2.96814E-10	2.96814E-10	2.96814E-10
				3.677E-08	5.07337956	73.29712586	3.67562E-08	3.67562E-08	3.67562E-08	3.67562E-08		4.94E-09	0.538449423	1354.433159	-4.5569E-09	-4.55708E-09	-4.55708E-09	-4.55708E-09					1.03E-09	1.63066233	1894.419065	7.36091E-10	7.36188E-10	7.36188E-10	7.36188E-10					4.988E-08	4.872441877	1.484472708	9.12621E-09	9.1262E-09	9.1262E-09	9.1262E-09		1.011E-08	0.308146749	1593.005049	6.49551E-09	6.49638E-09	6.49638E-09	6.49638E-09
				2.618E-08	3.091184991	3267.011471	1.90573E-08	1.90532E-08	1.90532E-08	1.90532E-08		5.01E-09	5.517521955	2435.15573	3.42494E-09	3.42557E-09	3.42557E-09	3.42557E-09					8E-10	0.387666019	4694.002955	6.06151E-10	6.06325E-10	6.06325E-10	6.06325E-10					5.424E-08	3.532686139	456.3938392	-5.4443E-09	-5.44605E-09	-5.44605E-09	-5.44605E-09		9.24E-09	2.319399008	327.4375699	2.30842E-09	2.30863E-09	2.30863E-09	2.30863E-09
				2.796E-08	2.989423161	483.2205422	-5.85725E-09	-5.85819E-09	-5.85819E-09	-5.85819E-09		4.32E-09	3.649032649	313.2104759	-3.23875E-09	-3.23869E-09	-3.23869E-09	-3.23869E-09					7.4E-10	3.868652387	3067.939469	-7.39156E-10	-7.39148E-10	-7.39148E-10	-7.39148E-10					4.288E-08	4.844380678	70.8494453	4.10165E-08	4.10165E-08	4.10165E-08	4.10165E-08		8.96E-09	0.222225212	746.9222138	8.57262E-09	8.57248E-09	8.57248E-09	8.57248E-09
				3.398E-08	3.295982703	911.3032058	2.23539E-08	2.23522E-08	2.23522E-08	2.23522E-08		4.35E-09	3.02449829	533.8837508	2.60234E-09	2.60221E-09	2.60221E-09	2.60221E-09					9.5E-10	1.66362447	1151.429004	1.72304E-10	1.7238E-10	1.7238E-10	1.7238E-10					5.944E-08	3.791804835	25558.21218	1.03721E-08	1.04784E-08	1.04784E-08	1.04784E-08		1.078E-08	4.783291161	2730.206959	1.40923E-09	1.40716E-09	1.40716E-09	1.40716E-09
				3.352E-08	1.443919793	593.4268634	7.12126E-10	7.10713E-10	7.10713E-10	7.10713E-10		4.26E-09	5.079455343	2524.02141	-1.02405E-09	-1.02331E-09	-1.02331E-09	-1.02331E-09					4.195E-08	2.09136831	2627.114184	3.7043E-08	3.70467E-08	3.70467E-08	3.70467E-08		9.38E-09	5.424715068	1585.140742	8.56317E-09	8.56274E-09	8.56274E-09	8.56274E-09
				2.563E-08	3.350801103	2207.629541	7.7356E-09	7.73943E-09	7.73943E-09	7.73943E-09		4.91E-09	3.592863642	230.5645708	2.53178E-09	2.53185E-09	2.53185E-09	2.53185E-09					4.582E-08	5.617072545	2435.15573	2.78448E-08	2.78511E-08	2.78511E-08	2.78511E-08		9.23E-09	4.444691691	9676.481034	-8.76087E-09	-8.76286E-09	-8.76286E-09	-8.76286E-09
				2.553E-08	0.368922886	1048.33623	3.732E-11	3.54187E-11	3.54187E-11	3.54187E-11		5.47E-09	0.344320909	1251.340385	-6.00709E-10	-6.00226E-10	-6.00226E-10	-6.00226E-10					4.268E-08	6.202505254	775.2333894	4.22545E-08	4.22541E-08	4.22541E-08	4.22541E-08		8.94E-09	0.269408219	2655.568372	5.73443E-09	5.73313E-09	5.73313E-09	5.73313E-09
				2.62E-08	3.827698743	520.1297375	2.4628E-08	2.46277E-08	2.46277E-08	2.46277E-08		5.03E-09	1.574545092	454.9093665	-4.38539E-09	-4.38531E-09	-4.38531E-09	-4.38531E-09					4.521E-08	0.20049968	92.04707395	-5.16822E-09	-5.16792E-09	-5.16792E-09	-5.16792E-09		1.131E-08	5.463825103	224.3447957	-1.06553E-08	-1.06552E-08	-1.06552E-08	-1.06552E-08
				3.356E-08	1.083150539	46.47042292	-8.6923E-09	-8.69219E-09	-8.69219E-09	-8.69219E-09		4.86E-09	4.3935147	462.0229135	3.65472E-09	3.65461E-09	3.65461E-09	3.65461E-09					5.405E-08	4.664927816	833.5526618	3.99825E-08	3.99804E-08	3.99804E-08	3.99804E-08		8.08E-09	0.482955901	3377.217792	-1.22205E-10	-1.24143E-10	-1.24143E-10	-1.24143E-10
				3.035E-08	5.522300281	618.5566453	-2.96997E-08	-2.96994E-08	-2.96994E-08	-2.96994E-08		5.24E-09	2.030037403	1279.794573	-4.06136E-09	-4.06166E-09	-4.06166E-09	-4.06166E-09					5.607E-08	3.302266456	535.3200394	4.53537E-08	4.53525E-08	4.53525E-08	4.53525E-08		8.09E-09	4.141227461	114.1384745	7.72693E-09	7.72691E-09	7.72691E-09	7.72691E-09
				3.397E-08	3.830847465	210.1177017	2.01121E-08	2.01126E-08	2.01126E-08	2.01126E-08		3.88E-09	5.583180131	731.9443603	4.32976E-10	4.32776E-10	4.32776E-10	4.32776E-10					4.171E-08	3.148730108	944.9828233	3.74338E-08	3.74326E-08	3.74326E-08	3.74326E-08		8.64E-09	1.832170061	4.665866446	-2.85396E-09	-2.85395E-09	-2.85395E-09	-2.85395E-09
				2.497E-08	0.479178845	945.2434557	-2.49653E-08	-2.49653E-08	-2.49653E-08	-2.49653E-08		4.49E-09	1.110254927	56.6223513	-1.96457E-09	-1.96456E-09	-1.96456E-09	-1.96456E-09					4.108E-08	5.844897438	440.8252849	3.79995E-08	3.8E-08	3.8E-08	3.8E-08		1.106E-08	2.604443126	209.3669422	1.05617E-08	1.05616E-08	1.05616E-08	1.05616E-08
				2.341E-08	5.879412926	2751.5476	2.341E-08	2.341E-08	2.341E-08	2.341E-08		3.98E-09	5.199432843	3267.011471	8.60942E-10	8.61843E-10	8.61843E-10	8.61843E-10					4.367E-08	4.683635846	327.4375699	-3.74351E-08	-3.74356E-08	-3.74356E-08	-3.74356E-08		7.9E-09	0.114936262	460.5384408	2.40877E-09	2.40902E-09	2.40902E-09	2.40902E-09
				2.656E-08	0.49713061	1057.897457	7.43968E-09	7.43776E-09	7.43776E-09	7.43776E-09		4.16E-09	1.708219173	245.5424244	3.40021E-09	3.40017E-09	3.40017E-09	3.40017E-09					4.033E-08	3.308837828	3274.125018	3.67739E-08	3.67701E-08	3.67701E-08	3.67701E-08		7.99E-09	1.604264976	5223.69392	-3.99226E-09	-3.99483E-09	-3.99483E-09	-3.99483E-09
				2.581E-08	0.037598819	1.644531403	2.57569E-08	2.57569E-08	2.57569E-08	2.57569E-08		3.79E-09	1.802349488	2655.568372	2.99752E-09	2.99796E-09	2.99796E-09	2.99796E-09					4.292E-08	0.206042692	3796.702436	8.17823E-09	8.16686E-09	8.16686E-09	8.16686E-09		9.33E-09	0.309761256	685.4739374	3.39083E-09	3.39041E-09	3.39041E-09	3.39041E-09
				0.000000029	2.500190546	525.4981794	-5.30046E-10	-5.31128E-10	-5.31128E-10	-5.31128E-10		3.55E-09	1.652145168	78.71375183	-3.46469E-09	-3.46469E-09	-3.46469E-09	-3.46469E-09					4.27E-08	0.98941709	387.241315	2.47322E-08	2.47332E-08	2.47332E-08	2.47332E-08		1.053E-08	5.23433104	842.1506815	1.05253E-08	1.05252E-08	1.05252E-08	1.05252E-08
				3.153E-08	2.309009862	457.6176795	-3.04184E-08	-3.04187E-08	-3.04187E-08	-3.04187E-08		4.04E-09	1.726472626	1141.134063	1.13823E-09	1.13854E-09	1.13854E-09	1.13854E-09					4.259E-08	3.2112059	696.5196376	-1.29919E-08	-1.29899E-08	-1.29899E-08	-1.29899E-08		8.46E-09	3.028783935	5746.271338	7.89628E-10	7.93066E-10	7.93066E-10	7.93066E-10
				2.201E-08	3.943671097	31.49256939	-5.6731E-09	-5.67314E-09	-5.67314E-09	-5.67314E-09		3.35E-09	6.012542868	960.2213092	-2.9578E-09	-2.95769E-09	-2.95769E-09	-2.95769E-09					4.673E-08	1.9660673	107.0249275	-3.98152E-08	-3.98153E-08	-3.98153E-08	-3.98153E-08		7.99E-09	2.084570264	77734.01846	6.67663E-09	6.6523E-09	6.6523E-09	6.6523E-09
				2.381E-08	6.192521349	327.4375699	1.09744E-08	1.09739E-08	1.09739E-08	1.09739E-08		3.31E-09	1.740869387	490.3340892	-3.22587E-09	-3.22589E-09	-3.22589E-09	-3.22589E-09					4.031E-08	4.628546062	2751.5476	1.27037E-08	1.26962E-08	1.26962E-08	1.26962E-08		8.2E-09	0.998214867	373.014221	6.09767E-09	6.09781E-09	6.09781E-09	6.09781E-09
				2.458E-08	0.65614292	9153.903616	-1.92964E-08	-1.93062E-08	-1.93062E-08	-1.93062E-08		4.01E-09	0.300343365	2332.062956	3.91243E-09	3.91258E-09	3.91258E-09	3.91258E-09					5.115E-08	2.664164514	1215.164902	-4.92208E-08	-4.9222E-08	-4.9222E-08	-4.9222E-08		8.92E-09	5.364464264	827.9235875	8.84543E-09	8.84536E-09	8.84536E-09	8.84536E-09
				2.111E-08	5.619056488	16.46232624	1.94554E-08	1.94554E-08	1.94554E-08	1.94554E-08		3.36E-09	2.643855749	1021.248895	3.23949E-09	3.23955E-09	3.23955E-09	3.23955E-09					4.181E-08	4.745276988	988.5324849	-1.12123E-08	-1.12095E-08	-1.12095E-08	-1.12095E-08		8.21E-09	3.53889275	498.6714765	4.5518E-09	4.55155E-09	4.55155E-09	4.55155E-09
				2.13E-08	3.758807341	724.8308133	-2.06031E-08	-2.06028E-08	-2.06028E-08	-2.06028E-08		3.89E-09	0.312592892	2413.815089	7.27892E-11	7.34561E-11	7.34561E-11	7.34561E-11					4.374E-08	1.500105614	1894.419065	3.49759E-08	3.49795E-08	3.49795E-08	3.49795E-08		7.41E-09	1.323793746	530.21223	-6.66532E-09	-6.66544E-09	-6.66544E-09	-6.66544E-09
				2.406E-08	2.293156498	195.1398482	1.60212E-08	1.60209E-08	1.60209E-08	1.60209E-08		3.14E-09	5.738335297	1158.542551	2.39083E-09	2.39067E-09	2.39067E-09	2.39067E-09					3.803E-08	3.59911688	437.6438911	-1.25598E-08	-1.25609E-08	-1.25609E-08	-1.25609E-08		7.9E-09	2.880345675	938.1299087	5.29814E-09	5.29774E-09	5.29774E-09	5.29774E-09
				2.166E-08	5.43262641	534.3568315	1.82877E-09	1.82959E-09	1.82959E-09	1.82959E-09		3.13E-09	4.743637911	938.1299087	1.61787E-09	1.61805E-09	1.61805E-09	1.61805E-09					3.761E-08	3.969031998	732.6951198	-3.7488E-08	-3.74881E-08	-3.74881E-08	-3.74881E-08		8.42E-09	3.394497789	484.4443825	1.78624E-09	1.78596E-09	1.78596E-09	1.78596E-09
				2.057E-08	1.498751513	551.0316061	-1.17472E-08	-1.17478E-08	-1.17478E-08	-1.17478E-08		3.33E-09	0.801124371	1585.140742	1.08417E-09	1.08452E-09	1.08452E-09	1.08452E-09					3.62E-08	1.578474278	381.6122407	4.31585E-09	4.31683E-09	4.31683E-09	4.31683E-09		7.85E-09	0.578414709	850.014988	-1.19882E-09	-1.19835E-09	-1.19835E-09	-1.19835E-09
				2.676E-08	5.063749811	456.3938392	2.64971E-08	2.6497E-08	2.6497E-08	2.6497E-08		3.23E-09	3.526562453	3274.125018	3.16213E-09	3.16198E-09	3.16198E-09	3.16198E-09					3.49E-08	0.630975921	529.9034134	-3.38524E-08	-3.38521E-08	-3.38521E-08	-3.38521E-08		7.59E-09	3.82014112	6283.07585	-5.11174E-10	-5.14554E-10	-5.14554E-10	-5.14554E-10
				2.078E-08	5.289200979	76.26607128	2.02025E-08	2.02025E-08	2.02025E-08	2.02025E-08		3.95E-09	1.731814076	1593.005049	-2.62214E-09	-2.62181E-09	-2.62181E-09	-2.62181E-09					4.019E-08	2.576641657	916.9322801	3.5894E-09	3.58679E-09	3.58679E-09	3.58679E-09		9.54E-09	2.94534073	462.0229135	-5.3637E-09	-5.36396E-09	-5.36396E-09	-5.36396E-09
				2.261E-08	5.381172307	1781.03135	-2.04028E-08	-2.04016E-08	-2.04016E-08	-2.04016E-08		3.02E-09	4.641847492	1261.635325	2.99098E-09	2.99094E-09	2.99094E-09	2.99094E-09					4.133E-08	4.784179302	824.7421937	2.9929E-08	2.99274E-08	2.99274E-08	2.99274E-08		7.67E-09	3.337251332	99.16062096	1.70732E-09	1.70727E-09	1.70727E-09	1.70727E-09
				2.356E-08	0.673925741	227.5261894	-8.47815E-09	-8.4785E-09	-8.4785E-09	-8.4785E-09		3.25E-09	0.549915904	43.28902918	1.03024E-09	1.03025E-09	1.03025E-09	1.03025E-09					4.411E-08	3.131793824	630.3360588	3.27598E-08	3.27611E-08	3.27611E-08	3.27611E-08		8.1E-09	4.694253005	2228.970182	-7.95471E-09	-7.95447E-09	-7.95447E-09	-7.95447E-09
				2.24E-08	3.180069785	3377.217792	9.93648E-09	9.9413E-09	9.9413E-09	9.9413E-09		2.93E-09	0.979778187	1585.891502	4.11344E-10	4.11671E-10	4.11671E-10	4.11671E-10					4.099E-08	3.637022123	810.6581121	-2.19314E-08	-2.19334E-08	-2.19334E-08	-2.19334E-08		0.000000007	1.720502215	775.2333894	-6.22589E-10	-6.22205E-10	-6.22205E-10	-6.22205E-10
				2.183E-08	3.08384251	524.2743391	1.13288E-08	1.13281E-08	1.13281E-08	1.13281E-08		3.41E-09	2.808336069	1514.291297	-1.73174E-09	-1.73143E-09	-1.73143E-09	-1.73143E-09					3.704E-08	6.172438013	537.7677199	-2.41524E-08	-2.41514E-08	-2.41514E-08	-2.41514E-08		7.64E-09	4.917476743	1670.825029	6.86418E-09	6.86458E-09	6.86458E-09	6.86458E-09
				2.119E-08	2.701076599	387.241315	-1.88257E-08	-1.88254E-08	-1.88254E-08	-1.88254E-08		3.04E-09	6.125228252	1262.386085	6.45763E-10	6.46029E-10	6.46029E-10	6.46029E-10					4.124E-08	2.142482854	210.1177017	3.01418E-08	3.01413E-08	3.01413E-08	3.01413E-08		7.24E-09	6.08692842	2281.230497	3.31263E-09	3.31159E-09	3.31159E-09	3.31159E-09
				2.056E-08	4.82779197	2957.733148	-1.33136E-08	-1.33103E-08	-1.33103E-08	-1.33103E-08		2.86E-09	2.898004231	530.21223	1.25835E-09	1.25826E-09	1.25826E-09	1.25826E-09					3.49E-08	3.209620504	529.4785168	2.39257E-08	2.39248E-08	2.39248E-08	2.39248E-08		7.11E-09	4.822509181	11.77941345	2.1021E-09	2.1021E-09	2.1021E-09	2.1021E-09
				2.116E-08	6.202638415	209.3669422	-2.09054E-08	-2.09055E-08	-2.09055E-08	-2.09055E-08		3.87E-09	0.466485726	1592.254289	2.02777E-09	2.02814E-09	2.02814E-09	2.02814E-09					3.281E-08	1.531062433	547.8502124	-1.92458E-08	-1.92468E-08	-1.92468E-08	-1.92468E-08		6.92E-09	2.637053547	6.592282139	-6.37859E-09	-6.37859E-09	-6.37859E-09	-6.37859E-09
				2.712E-08	3.181577546	1474.673788	-7.15082E-09	-7.14808E-09	-7.14808E-09	-7.14808E-09		2.85E-09	4.563945981	1268.748872	2.83522E-09	2.83519E-09	2.83519E-09	2.83519E-09					3.554E-08	6.037877992	739.0579073	2.23825E-08	2.23811E-08	2.23811E-08	2.23811E-08		7.71E-09	3.87410612	9690.708128	-7.70832E-09	-7.70821E-09	-7.70821E-09	-7.70821E-09
				2.127E-08	1.244240125	539.9859058	-1.83489E-08	-1.83493E-08	-1.83493E-08	-1.83493E-08		3.1E-09	4.691022896	76.26607128	2.89923E-09	2.89923E-09	2.89923E-09	2.89923E-09					4.101E-08	6.00406227	902.7051861	-5.95618E-09	-5.95357E-09	-5.95357E-09	-5.95357E-09		9.06E-09	2.471899484	3274.125018	2.77049E-09	2.76848E-09	2.76848E-09	2.76848E-09
				2.424E-08	3.575959259	953.1077622	2.41152E-08	2.41154E-08	2.41154E-08	2.41154E-08		2.78E-09	5.498671872	280.967147	-2.28445E-09	-2.28448E-09	-2.28448E-09	-2.28448E-09					3.267E-08	3.493540658	1166.406858	-3.10284E-08	-3.10292E-08	-3.10292E-08	-3.10292E-08		7.81E-09	1.253574846	202.2533952	-1.52214E-09	-1.52225E-09	-1.52225E-09	-1.52225E-09
				1.947E-08	1.944680825	529.5309064	-9.48329E-09	-9.48393E-09	-9.48393E-09	-9.48393E-09		3.58E-09	5.459264878	113.387715	1.91859E-09	1.91861E-09	1.91861E-09	1.91861E-09					3.286E-08	2.559668705	945.9942152	1.69303E-08	1.69284E-08	1.69284E-08	1.69284E-08		7.57E-09	3.780798143	2818.035009	3.92709E-09	3.9258E-09	3.9258E-09	3.9258E-09
				1.896E-08	4.014062428	2310.722315	-1.70814E-08	-1.70828E-08	-1.70828E-08	-1.70828E-08		2.83E-09	1.092305064	1061.829611	2.28958E-09	2.28945E-09	2.28945E-09	2.28945E-09					4.041E-08	4.787354137	850.014988	3.79582E-08	3.79574E-08	3.79574E-08	3.79574E-08		7.56E-09	4.283120539	2803.807915	5.51832E-09	5.51729E-09	5.51729E-09	5.51729E-09
				1.935E-08	4.10051494	3053.712375	-1.933E-08	-1.93299E-08	-1.93299E-08	-1.93299E-08		3.26E-09	0.602652596	827.9235875	5.79837E-10	5.80026E-10	5.80026E-10	5.80026E-10					4.304E-08	0.114061177	1744.855868	-4.30363E-08	-4.30363E-08	-4.30363E-08	-4.30363E-08		6.63E-09	5.277044057	4532.578949	-6.56023E-09	-6.55992E-09	-6.55992E-09	-6.55992E-09
				2.056E-08	6.270741486	245.5424244	-1.42215E-08	-1.42218E-08	-1.42218E-08	-1.42218E-08		2.84E-09	5.365800345	1165.656098	1.6216E-09	1.62141E-09	1.62141E-09	1.62141E-09					4.043E-08	5.204170936	635.2314199	-3.91071E-08	-3.91066E-08	-3.91066E-08	-3.91066E-08		7.59E-09	5.453586866	9683.594581	-9.60967E-10	-9.66146E-10	-9.66146E-10	-9.66146E-10
				2.108E-08	3.228864742	252.6559714	1.10071E-08	1.10075E-08	1.10075E-08	1.10075E-08		2.81E-09	5.546354611	3370.104245	-2.74158E-09	-2.74172E-09	-2.74172E-09	-2.74172E-09					3.115E-08	4.619862656	952.3570027	1.31971E-08	1.3199E-08	1.3199E-08	1.3199E-08		6.98E-09	5.437125202	565.1156877	-2.82165E-09	-2.82139E-09	-2.82139E-09	-2.82139E-09
				2.596E-08	2.774672786	177.8743728	2.0836E-08	2.08358E-08	2.08358E-08	2.08358E-08		2.69E-09	3.926165639	42.53826965	-2.68591E-10	-2.68599E-10	-2.68599E-10	-2.68599E-10					3.016E-08	0.951262209	3899.79521	1.55479E-08	1.55551E-08	1.55551E-08	1.55551E-08		7.09E-09	3.711176479	3686.496115	6.66438E-09	6.66502E-09	6.66502E-09	6.66502E-09
				1.919E-08	3.148346941	381.6122407	-1.9051E-08	-1.90509E-08	-1.90509E-08	-1.90509E-08		2.75E-09	2.584654534	373.014221	-1.87043E-09	-1.87037E-09	-1.87037E-09	-1.87037E-09					3.017E-08	2.59699502	632.8319234	2.93111E-08	2.93114E-08	2.93114E-08	2.93114E-08		6.77E-09	4.278911834	25028.52121	6.28945E-09	6.28498E-09	6.28498E-09	6.28498E-09
				2.217E-08	1.923689069	535.9107402	-9.17768E-09	-9.17844E-09	-9.17844E-09	-9.17844E-09		3.57E-09	1.393919832	1493.093668	3.35709E-09	3.35722E-09	3.35722E-09	3.35722E-09					3.219E-08	1.835947911	18.15924726	-1.70467E-08	-1.70467E-08	-1.70467E-08	-1.70467E-08		6.43E-09	1.402395101	9161.017163	-2.68441E-10	-2.72622E-10	-2.72622E-10	-2.72622E-10
				1.947E-08	5.0375178	529.8510238	1.02153E-08	1.02159E-08	1.02159E-08	1.02159E-08		2.58E-09	5.966706941	1269.499632	6.57835E-10	6.5806E-10	6.5806E-10	6.5806E-10					3.203E-08	6.125975445	10.29494074	3.20287E-08	3.20287E-08	3.20287E-08	3.20287E-08		6.56E-09	0.609098455	835.787894	2.98417E-10	2.98806E-10	2.98806E-10	2.98806E-10
				2.025E-08	4.82814273	17.26547539	7.77877E-09	7.77875E-09	7.77875E-09	7.77875E-09		2.59E-09	2.560262168	9146.790069	2.00706E-09	2.006E-09	2.006E-09	2.006E-09					3.22E-08	6.142134231	1158.542551	3.07474E-08	3.07467E-08	3.07467E-08	3.07467E-08		6.35E-09	5.753738711	429.7795846	6.30404E-09	6.30407E-09	6.30407E-09	6.30407E-09
				1.945E-08	2.106115826	3480.310566	-2.51154E-09	-2.50677E-09	-2.50677E-09	-2.50677E-09		2.81E-09	2.748230902	4694.002955	-2.80312E-09	-2.80305E-09	-2.80305E-09	-2.80305E-09					0.00000003	5.695099244	632.7355552	-2.94364E-08	-2.94366E-08	-2.94366E-08	-2.94366E-08		7.02E-09	6.104129798	4635.671724	4.90765E-09	4.906E-09	4.906E-09	4.906E-09
				1.899E-08	0.051042639	560.7104537	-1.79739E-08	-1.79737E-08	-1.79737E-08	-1.79737E-08		2.81E-09	3.013246559	320.3240229	-9.01493E-10	-9.01433E-10	-9.01433E-10	-9.01433E-10					3.226E-08	5.599102671	608.4047169	-3.08726E-08	-3.08722E-08	-3.08722E-08	-3.08722E-08		6.27E-09	3.036669561	2840.41328	1.01304E-09	1.01179E-09	1.01179E-09	1.01179E-09
				2.221E-08	0.583650906	3178.145791	-3.51365E-10	-3.46352E-10	-3.46352E-10	-3.46352E-10		2.72E-09	4.185049589	8624.212651	9.69849E-10	9.68292E-10	9.68292E-10	9.68292E-10					3.118E-08	5.649989345	99.16062096	1.7718E-08	1.77182E-08	1.77182E-08	1.77182E-08		8.02E-09	4.186880547	5753.384885	-7.41343E-09	-7.41218E-09	-7.41218E-09	-7.41218E-09
				2.271E-08	1.673605656	731.9443603	1.38548E-08	1.38558E-08	1.38558E-08	1.38558E-08		2.45E-09	1.244627984	252.6559714	1.39945E-09	1.39942E-09	1.39942E-09	1.39942E-09					3.745E-08	2.081115216	282.4516197	3.51238E-08	3.5124E-08	3.5124E-08	3.5124E-08		8.38E-09	4.513865071	1069.676871	-8.17485E-09	-8.17471E-09	-8.17471E-09	-8.17471E-09
				1.706E-08	5.402773335	20.44686913	1.4539E-08	1.4539E-08	1.4539E-08	1.4539E-08		2.44E-09	2.028927647	3377.217792	2.43805E-09	2.43803E-09	2.43803E-09	2.43803E-09					2.837E-08	4.601755942	245.5424244	-1.84658E-08	-1.84654E-08	-1.84654E-08	-1.84654E-08		6.33E-09	4.371833614	5.416625971	-1.58554E-09	-1.58555E-09	-1.58555E-09	-1.58555E-09
				2.295E-08	4.20863103	1038.041289	-1.16713E-08	-1.16698E-08	-1.16698E-08	-1.16698E-08		3.24E-09	1.848516184	1289.946501	-2.54718E-09	-2.54736E-09	-2.54736E-09	-2.54736E-09					3.093E-08	6.02049414	633.7469472	-2.65946E-08	-2.65953E-08	-2.65953E-08	-2.65953E-08		6.52E-09	5.794098891	1061.829611	-3.88785E-09	-3.88824E-09	-3.88824E-09	-3.88824E-09
				2.218E-08	3.659822806	282.4516197	-7.85964E-09	-7.85922E-09	-7.85922E-09	-7.85922E-09		2.21E-09	6.221679975	3281.238565	-1.89884E-09	-1.89858E-09	-1.89858E-09	-1.89858E-09					3.12E-08	2.290479453	631.8205315	3.10909E-08	3.10908E-08	3.10908E-08	3.10908E-08		6.38E-09	2.188962703	313.2104759	3.66767E-09	3.66779E-09	3.66779E-09	3.66779E-09
				2.181E-08	4.87369503	535.3200394	1.28126E-08	1.28133E-08	1.28133E-08	1.28133E-08		2.38E-09	3.933715054	3171.032244	2.60183E-10	2.5965E-10	2.5965E-10	2.5965E-10					2.662E-08	3.690166797	885.4397107	1.70456E-08	1.70444E-08	1.70444E-08	1.70444E-08		8.27E-09	5.94231186	1457.525933	-3.14914E-09	-3.14993E-09	-3.14993E-09	-3.14993E-09
				1.745E-08	1.340218679	25.12978191	-3.03483E-09	-3.0348E-09	-3.0348E-09	-3.0348E-09		2.26E-09	5.942962713	224.3447957	-2.23876E-09	-2.23876E-09	-2.23876E-09	-2.23876E-09					3.15E-08	1.797849996	521.6142102	-2.22265E-08	-2.22273E-08	-2.22273E-08	-2.22273E-08		6.78E-09	2.45013731	5760.498432	2.90389E-09	2.9064E-09	2.9064E-09	2.9064E-09
				1.601E-08	3.927300158	17.52610782	-7.70882E-09	-7.70883E-09	-7.70883E-09	-7.70883E-09		2.13E-09	3.682642348	1048.33623	-3.6789E-10	-3.67733E-10	-3.67733E-10	-3.67733E-10					2.822E-08	3.149274182	295.0512287	-1.54932E-09	-1.54873E-09	-1.54873E-09	-1.54873E-09		8.14E-09	4.895787912	1567.732254	2.71937E-09	2.71852E-09	2.71852E-09	2.71852E-09
				1.651E-08	0.635982928	17.40848774	1.0044E-08	1.0044E-08	1.0044E-08	1.0044E-08		2.16E-09	5.829413342	1567.732254	2.06572E-09	2.06565E-09	2.06565E-09	2.06565E-09					2.615E-08	0.207321707	35.42472265	1.86129E-08	1.86129E-08	1.86129E-08	1.86129E-08		6.24E-09	0.616311006	1176.701798	4.57088E-09	4.57124E-09	4.57124E-09	4.57124E-09
				1.826E-08	0.31592311	124.4334152	-1.24792E-08	-1.24791E-08	-1.24791E-08	-1.24791E-08		2.95E-09	4.701947471	3067.939469	-2.08571E-09	-2.08616E-09	-2.08616E-09	-2.08616E-09					2.971E-08	1.287950947	1023.957208	1.4948E-08	1.49462E-08	1.49462E-08	1.49462E-08		0.000000006	3.209183223	1098.738806	-2.94581E-09	-2.94541E-09	-2.94541E-09	-2.94541E-09
				2.041E-08	0.156172949	598.8434894	-1.88644E-08	-1.88647E-08	-1.88647E-08	-1.88647E-08		2.06E-09	4.98184231	1357.614553	-3.66257E-10	-3.66062E-10	-3.66062E-10	-3.66062E-10					2.571E-08	2.018171335	1514.291297	6.54705E-09	6.54972E-09	6.54972E-09	6.54972E-09		7.17E-09	1.823490645	3171.032244	-6.51762E-09	-6.51694E-09	-6.51694E-09	-6.51694E-09
				1.494E-08	3.814180251	319.5732634	-1.34175E-08	-1.34174E-08	-1.34174E-08	-1.34174E-08		2.02E-09	1.32439444	4326.393401	-8.4214E-10	-8.41576E-10	-8.41576E-10	-8.41576E-10					2.592E-08	0.487902212	195.1398482	-2.28184E-08	-2.28186E-08	-2.28186E-08	-2.28186E-08		6.51E-09	4.144193175	2847.526827	6.39742E-09	6.39718E-09	6.39718E-09	6.39718E-09
				1.551E-08	5.252015286	437.6438911	1.50105E-08	1.50104E-08	1.50104E-08	1.50104E-08		2.27E-09	0.785401057	59.80374504	-4.04906E-10	-4.04897E-10	-4.04897E-10	-4.04897E-10					3.263E-08	2.388206073	836.5216072	-3.21337E-08	-3.2134E-08	-3.2134E-08	-3.2134E-08		6.29E-09	1.752725608	92.04707395	-6.26104E-09	-6.26104E-09	-6.26104E-09	-6.26104E-09
				1.852E-08	2.361308125	37.87240321	-1.82551E-08	-1.82551E-08	-1.82551E-08	-1.82551E-08		2.37E-09	5.569268977	2943.506054	-2.22266E-09	-2.22249E-09	-2.22249E-09	-2.22249E-09					2.501E-08	0.2165375	465.9550668	3.01541E-09	3.01623E-09	3.01623E-09	3.01623E-09		6.26E-09	3.531460822	3067.939469	-5.80184E-09	-5.80133E-09	-5.80133E-09	-5.80133E-09
				1.466E-08	1.729263809	59.80374504	-1.32158E-08	-1.32158E-08	-1.32158E-08	-1.32158E-08		2.07E-09	0.079070154	5223.69392	-1.83837E-09	-1.83801E-09	-1.83801E-09	-1.83801E-09					2.451E-08	5.585594898	544.6688186	-5.70187E-09	-5.70095E-09	-5.70095E-09	-5.70095E-09		6.67E-09	4.229746112	4539.692496	-3.15699E-09	-3.1551E-09	-3.1551E-09	-3.1551E-09
				1.417E-08	5.822732671	81.75213322	9.26289E-09	9.26295E-09	9.26295E-09	9.26295E-09		1.99E-09	3.305018187	4120.207853	1.57773E-09	1.57809E-09	1.57809E-09	1.57809E-09					2.535E-08	1.444140866	460.5384408	-2.15925E-08	-2.1592E-08	-2.1592E-08	-2.1592E-08		5.65E-09	0.99416346	1894.419065	5.59615E-09	5.59626E-09	5.59626E-09	5.59626E-09
				1.43E-08	1.175288063	440.8252849	-5.99381E-09	-5.9934E-09	-5.9934E-09	-5.9934E-09		1.94E-09	5.955269168	84.93352695	9.78394E-10	9.78404E-10	9.78404E-10	9.78404E-10					2.666E-08	3.303501455	2413.815089	-4.49456E-09	-4.49906E-09	-4.49906E-09	-4.49906E-09		7.52E-09	0.460637002	635.2314199	-2.13352E-09	-2.13384E-09	-2.13384E-09	-2.13384E-09
				1.906E-08	4.068960227	1819.637466	-8.04639E-09	-8.04416E-09	-8.04416E-09	-8.04416E-09		2.66E-09	1.580325657	983.1158589	4.25778E-10	4.25594E-10	4.25594E-10	4.25594E-10					2.412E-08	4.367565803	1056.93425	-2.02599E-08	-2.02589E-08	-2.02589E-08	-2.02589E-08		6.22E-09	1.981368184	25565.32572	5.94167E-09	5.93832E-09	5.93832E-09	5.93832E-09
				1.397E-08	0.263833667	50.40257618	6.62255E-09	6.62259E-09	6.62259E-09	6.62259E-09		1.98E-09	4.310786417	4017.115078	1.98E-09	1.98E-09	1.98E-09	1.98E-09					2.452E-08	4.538188166	514.7131116	2.3599E-08	2.35993E-08	2.35993E-08	2.35993E-08		6.14E-09	2.482753716	25551.09863	6.13752E-09	6.1372E-09	6.1372E-09	6.1372E-09
				1.756E-08	2.329774837	938.1299087	3.22171E-09	3.22056E-09	3.22056E-09	3.22056E-09		1.98E-09	0.301663514	1166.406858	1.90928E-09	1.90933E-09	1.90933E-09	1.90933E-09					3.239E-08	1.170224888	177.8743728	-2.01841E-08	-2.01844E-08	-2.01844E-08	-2.01844E-08		5.6E-09	1.407338934	446.3113468	-3.82968E-09	-3.82955E-09	-3.82955E-09	-3.82955E-09
				1.487E-08	2.248667465	10.03430831	-1.10703E-08	-1.10703E-08	-1.10703E-08	-1.10703E-08		1.88E-09	0.907387059	135.3361031	-1.87755E-09	-1.87755E-09	-1.87755E-09	-1.87755E-09					3.218E-08	0.605519133	1061.829611	1.41629E-08	1.41607E-08	1.41607E-08	1.41607E-08		5.58E-09	4.372177965	1057.897457	-4.74704E-09	-4.74682E-09	-4.74682E-09	-4.74682E-09
				1.368E-08	3.566916028	1514.291297	-1.3149E-08	-1.31486E-08	-1.31486E-08	-1.31486E-08		1.86E-09	0.692896725	92.79783348	-1.07932E-09	-1.07931E-09	-1.07931E-09	-1.07931E-09					2.408E-08	0.654235238	523.5406259	-2.28193E-08	-2.2819E-08	-2.2819E-08	-2.2819E-08		6.28E-09	4.650378101	6275.962303	3.79099E-09	3.78876E-09	3.78876E-09	3.78876E-09
				0.000000014	4.845022007	295.0512287	-1.37741E-08	-1.37742E-08	-1.37742E-08	-1.37742E-08		1.82E-09	1.189314623	1512.806824	1.63041E-09	1.63049E-09	1.63049E-09	1.63049E-09					2.299E-08	2.152477526	319.5732634	1.19438E-08	1.19442E-08	1.19442E-08	1.19442E-08		6.59E-09	2.414709505	195.1398482	4.95194E-09	4.95188E-09	4.95188E-09	4.95188E-09
				1.344E-08	2.201777021	529.9034134	-3.26815E-09	-3.26864E-09	-3.26864E-09	-3.26864E-09		1.91E-09	1.041460235	1884.124124	1.90964E-09	1.90965E-09	1.90965E-09	1.90965E-09					2.791E-08	2.715050851	610.6923388	2.791E-08	2.791E-08	2.791E-08	2.791E-08		6.16E-09	2.088376219	10.03430831	-3.87072E-09	-3.87072E-09	-3.87072E-09	-3.87072E-09
				1.464E-08	1.426487166	1158.542551	4.39303E-09	4.39418E-09	4.39418E-09	4.39418E-09		1.74E-09	6.137345944	3597.630434	3.96534E-10	3.96967E-10	3.96967E-10	3.96967E-10					2.729E-08	1.776859792	252.6559714	2.4799E-08	2.47987E-08	2.47987E-08	2.47987E-08		6.92E-09	3.132290255	7.634811863	-6.87519E-09	-6.87519E-09	-6.87519E-09	-6.87519E-09
				1.341E-08	1.156934232	2435.15573	-1.23467E-08	-1.23458E-08	-1.23458E-08	-1.23458E-08		1.89E-09	0.351915128	1372.592406	-1.65607E-09	-1.65616E-09	-1.65616E-09	-1.65616E-09					2.666E-08	3.777504588	3171.032244	-1.24379E-09	-1.24979E-09	-1.24979E-09	-1.24979E-09		6.85E-09	4.185394729	46.47042292	1.51256E-09	1.51253E-09	1.51253E-09	1.51253E-09
				1.786E-08	5.447163301	2854.640374	5.94452E-09	5.94794E-09	5.94794E-09	5.94794E-09		1.72E-09	4.352509727	1578.027195	-6.29045E-11	-6.30971E-11	-6.30971E-11	-6.30971E-11					2.303E-08	0.366764538	1969.200663	1.73578E-08	1.73599E-08	1.73599E-08	1.73599E-08		6.24E-09	0.026933035	1493.093668	3.26645E-09	3.26589E-09	3.26589E-09	3.26589E-09
				1.677E-08	6.22875777	833.5526618	1.13707E-08	1.13714E-08	1.13714E-08	1.13714E-08		1.73E-09	2.302417193	1176.701798	-1.31568E-09	-1.31559E-09	-1.31559E-09	-1.31559E-09					2.664E-08	0.096748412	565.1156877	-2.60445E-08	-2.60443E-08	-2.60443E-08	-2.60443E-08		5.94E-09	2.133757044	121.2520215	-3.46414E-09	-3.46418E-09	-3.46418E-09	-3.46418E-09
				1.471E-08	4.805745358	696.5196376	-1.38984E-08	-1.38986E-08	-1.38986E-08	-1.38986E-08		2.2E-09	1.069910568	2200.515994	9.35773E-10	9.35462E-10	9.35462E-10	9.35462E-10					2.312E-08	2.072105028	3686.496115	6.38891E-09	6.38309E-09	6.38309E-09	6.38309E-09		5.08E-09	2.135843007	1.696921029	-2.83652E-09	-2.83652E-09	-2.83652E-09	-2.83652E-09
				1.436E-08	1.458109573	537.7677199	-1.09054E-08	-1.09057E-08	-1.09057E-08	-1.09057E-08		1.86E-09	4.905111038	3583.40334	1.84643E-09	1.84638E-09	1.84638E-09	1.84638E-09					2.68E-08	4.944458881	1593.005049	1.91688E-08	1.91666E-08	1.91666E-08	1.91666E-08		6.74E-09	1.475701226	4694.002955	-1.52521E-09	-1.52303E-09	-1.52303E-09	-1.52303E-09
				1.657E-08	0.028906518	138.5174969	-1.05808E-08	-1.05807E-08	-1.05807E-08	-1.05807E-08		1.89E-09	0.24160744	1670.825029	-8.91289E-10	-8.91092E-10	-8.91092E-10	-8.91092E-10					2.193E-08	0.556459822	2228.970182	8.23418E-09	8.23096E-09	8.23096E-09	8.23096E-09		5.59E-09	4.488520176	531.1754378	4.93003E-09	4.93013E-09	4.93013E-09	4.93013E-09
				0.000000013	3.140744204	547.8502124	1.0817E-08	1.08168E-08	1.08168E-08	1.08168E-08		2.06E-09	0.014851469	2730.206959	2.0542E-09	2.05423E-09	2.05423E-09	2.05423E-09					2.526E-08	1.075285974	12036.46073	2.25957E-08	2.26054E-08	2.26054E-08	2.26054E-08		6.4E-09	3.102392335	11.04570026	-6.33829E-09	-6.33829E-09	-6.33829E-09	-6.33829E-09
				1.343E-08	6.14827138	988.5324849	-1.33579E-08	-1.3358E-08	-1.3358E-08	-1.3358E-08		1.74E-09	1.83997277	746.9222138	4.27403E-10	4.27493E-10	4.27493E-10	4.27493E-10					2.778E-08	1.483793505	447.7958195	-2.09338E-08	-2.09332E-08	-2.09332E-08	-2.09332E-08		4.96E-09	1.290000014	927.834968	-4.22992E-09	-4.23009E-09	-4.23009E-09	-4.23009E-09
				1.344E-08	4.780421604	529.4785168	9.7846E-09	9.78495E-09	9.78495E-09	9.78495E-09		2.25E-09	3.131080997	630.3360588	1.67211E-09	1.67218E-09	1.67218E-09	1.67218E-09					2.235E-08	5.954752827	6151.533888	-1.22338E-09	-1.23313E-09	-1.23313E-09	-1.23313E-09		5.87E-09	3.306514353	600.5404104	5.34101E-09	5.34111E-09	5.34111E-09	5.34111E-09
				1.234E-08	2.83294331	3583.40334	-7.19234E-09	-7.19489E-09	-7.19489E-09	-7.19489E-09		2.06E-09	5.227309298	3995.774437	1.73393E-09	1.73425E-09	1.73425E-09	1.73425E-09					2.759E-08	4.639761535	462.0229135	2.4555E-08	2.45546E-08	2.45546E-08	2.45546E-08		5.82E-09	0.445409489	113.387715	-3.76594E-09	-3.76591E-09	-3.76591E-09	-3.76591E-09
				1.651E-08	2.12056447	1061.829611	1.52069E-08	1.52074E-08	1.52074E-08	1.52074E-08		1.69E-09	2.579566827	9161.017163	1.53234E-09	1.53187E-09	1.53187E-09	1.53187E-09					2.175E-08	4.535885702	501.3797894	2.1714E-08	2.1714E-08	2.1714E-08	2.1714E-08		4.92E-09	4.83275232	9492.146315	3.149E-09	3.15155E-09	3.15155E-09	3.15155E-09
				1.479E-08	0.246464931	1593.005049	1.01829E-08	1.01841E-08	1.01841E-08	1.01841E-08		1.65E-09	1.517959283	4010.001531	-1.60576E-09	-1.60587E-09	-1.60587E-09	-1.60587E-09					2.323E-08	5.93670041	611.4430983	-2.31312E-08	-2.31313E-08	-2.31313E-08	-2.31313E-08		5.49E-09	4.345791661	3046.598828	-5.47013E-09	-5.47023E-09	-5.47023E-09	-5.47023E-09
				1.413E-08	3.074446327	6283.07585	-1.02643E-08	-1.02686E-08	-1.02686E-08	-1.02686E-08		1.81E-09	2.050552008	842.901441	-1.80673E-09	-1.80673E-09	-1.80673E-09	-1.80673E-09					2.384E-08	2.81746623	3340.612427	2.35427E-08	2.35436E-08	2.35436E-08	2.35436E-08		5.76E-09	1.228468464	1514.291297	4.98828E-09	4.98859E-09	4.98859E-09	4.98859E-09
				1.246E-08	5.948823217	1056.93425	-6.65152E-09	-6.65231E-09	-6.65231E-09	-6.65231E-09		1.81E-09	5.965546254	1578.777955	1.80971E-09	1.80972E-09	1.80972E-09	1.80972E-09					2.087E-08	3.107160797	1049.086989	7.93032E-09	7.93176E-09	7.93176E-09	7.93176E-09		5.93E-09	5.860796406	524.0618908	-1.04744E-09	-1.04722E-09	-1.04722E-09	-1.04722E-09
				1.225E-08	1.956423976	1969.200663	-8.22359E-09	-8.22232E-09	-8.22232E-09	-8.22232E-09		1.66E-09	1.551148631	1070.42763	1.65922E-09	1.65921E-09	1.65921E-09	1.65921E-09					1.994E-08	2.025008601	1058.860665	1.92875E-08	1.92879E-08	1.92879E-08	1.92879E-08		5.1E-09	2.625570313	529.8510238	8.99598E-10	8.99409E-10	8.99409E-10	8.99409E-10
				1.388E-08	2.877495761	1023.957208	1.18622E-08	1.18627E-08	1.18627E-08	1.18627E-08		1.57E-09	5.878399589	3914.022304	1.56257E-09	1.56252E-09	1.56252E-09	1.56252E-09					2.199E-08	2.20937491	1269.499632	-1.6858E-08	-1.68593E-08	-1.68593E-08	-1.68593E-08		4.89E-09	6.268557073	3693.609662	-4.85413E-09	-4.85397E-09	-4.85397E-09	-4.85397E-09
				1.263E-08	3.46181945	40.84134862	-7.04504E-09	-7.04507E-09	-7.04507E-09	-7.04507E-09		1.6E-09	0.437298192	2545.362051	-1.26668E-09	-1.26685E-09	-1.26685E-09	-1.26685E-09					2.705E-08	1.976652767	415.2918582	-1.98139E-08	-1.98134E-08	-1.98134E-08	-1.98134E-08		4.8E-09	0.307542944	528.9402056	-4.00287E-09	-4.00277E-09	-4.00277E-09	-4.00277E-09
				1.325E-08	4.154297812	916.9322801	1.31886E-08	1.31887E-08	1.31887E-08	1.31887E-08		1.68E-09	5.739756618	2847.526827	2.70097E-10	2.70433E-10	2.70433E-10	2.70433E-10					2.787E-08	1.310534388	1041.222683	2.05345E-08	2.05331E-08	2.05331E-08	2.05331E-08		5.82E-09	3.519346688	1056.93425	-8.63931E-10	-8.63499E-10	-8.63499E-10	-8.63499E-10
				1.477E-08	5.266918185	810.6581121	1.29231E-08	1.29226E-08	1.29226E-08	1.29226E-08		1.57E-09	2.257645811	850.014988	-1.51652E-09	-1.51655E-09	-1.51655E-09	-1.51655E-09					2.003E-08	4.669043744	679.2541622	-1.99635E-08	-1.99635E-08	-1.99635E-08	-1.99635E-08		4.93E-09	5.526999069	512.2824774	1.67312E-09	1.67329E-09	1.67329E-09	1.67329E-09
				1.165E-08	4.655281254	944.9828233	5.799E-09	5.79968E-09	5.79968E-09	5.79968E-09		1.87E-09	0.649187486	842.1506815	-1.81524E-10	-1.81412E-10	-1.81412E-10	-1.81412E-10					1.962E-08	1.829997307	2943.506054	1.13784E-08	1.13751E-08	1.13751E-08	1.13751E-08		4.81E-09	2.996810401	9153.903616	4.76759E-09	4.76717E-09	4.76717E-09	4.76717E-09
				1.137E-08	2.485613822	2.00573757	-9.2298E-09	-9.2298E-09	-9.2298E-09	-9.2298E-09		1.8E-09	1.880554888	685.4739374	1.67692E-09	1.67695E-09	1.67695E-09	1.67695E-09					2.289E-08	2.964808009	69.15252427	-1.35233E-08	-1.35234E-08	-1.35234E-08	-1.35234E-08		5.62E-09	3.734370259	2015.671086	6.83791E-10	6.82993E-10	6.82993E-10	6.82993E-10
				1.118E-08	3.807479575	7.001672416	-7.95717E-09	-7.95717E-09	-7.95717E-09	-7.95717E-09		1.53E-09	4.152596846	4333.506948	3.50884E-10	3.50426E-10	3.50426E-10	3.50426E-10					2.192E-08	4.478371962	209.3669422	-3.95801E-11	-3.92541E-11	-3.92541E-11	-3.92541E-11		4.58E-09	3.866469943	11.30633269	-2.82083E-09	-2.82083E-09	-2.82083E-09	-2.82083E-09
				1.138E-08	5.116115322	885.4397107	9.70124E-09	9.70161E-09	9.70161E-09	9.70161E-09		1.54E-09	3.655366372	77734.01846	8.45925E-10	8.53019E-10	8.53019E-10	8.53019E-10					2.02E-08	0.046213645	4113.094306	-1.84163E-08	-1.84188E-08	-1.84188E-08	-1.84188E-08		4.57E-09	1.802380199	3281.238565	-1.10403E-09	-1.10506E-09	-1.10506E-09	-1.10506E-09
				1.131E-08	1.54599459	775.2333894	9.65248E-10	9.65869E-10	9.65869E-10	9.65869E-10		1.51E-09	3.177954371	3590.516887	-2.44244E-10	-2.44624E-10	-2.44624E-10	-2.44624E-10					2.082E-08	1.112030592	4010.001531	-2.05062E-08	-2.05052E-08	-2.05052E-08	-2.05052E-08		4.53E-09	6.179959387	1059.333746	-1.30959E-09	-1.30992E-09	-1.30992E-09	-1.30992E-09
				1.477E-08	4.697429545	630.3360588	-9.83388E-09	-9.83338E-09	-9.83338E-09	-9.83338E-09		1.55E-09	3.87623548	327.4375699	-1.4953E-09	-1.49529E-09	-1.49529E-09	-1.49529E-09					1.991E-08	3.201086483	3590.516887	-2.76514E-09	-2.77017E-09	-2.77017E-09	-2.77017E-09		5.51E-09	0.137949586	1912.578312	5.01958E-09	5.01927E-09	5.01927E-09	5.01927E-09
				1.252E-08	1.343166205	739.0579073	9.58427E-09	9.58469E-09	9.58469E-09	9.58469E-09		1.71E-09	3.336478785	1912.578312	-1.59541E-09	-1.59533E-09	-1.59533E-09	-1.59533E-09					0.000000019	3.32227078	421.9323244	-1.44839E-08	-1.44843E-08	-1.44843E-08	-1.44843E-08		4.46E-09	5.538286609	2332.062956	3.02899E-09	3.02845E-09	3.02845E-09	3.02845E-09
				1.273E-08	5.190709399	2097.423219	3.08145E-09	3.08329E-09	3.08329E-09	3.08329E-09		1.88E-09	4.530053594	1041.222683	-1.47993E-09	-1.47984E-09	-1.47984E-09	-1.47984E-09					2.193E-08	2.822183054	292.0128473	6.92292E-09	6.92335E-09	6.92335E-09	6.92335E-09		4.44E-09	5.062193426	7.864306526	2.03717E-09	2.03716E-09	2.03716E-09	2.03716E-09
				1.446E-08	5.549996444	43.28902918	1.44512E-08	1.44512E-08	1.44512E-08	1.44512E-08		1.34E-09	4.099216134	530.4417246	1.33461E-09	1.33462E-09	1.33462E-09	1.33462E-09					2.288E-08	1.946956319	1279.794573	-1.88722E-08	-1.88733E-08	-1.88733E-08	-1.88733E-08		4.61E-09	0.169514117	26087.90314	4.60723E-09	4.60752E-09	4.60752E-09	4.60752E-09
				1.344E-08	4.758976653	1166.406858	1.7463E-10	1.73516E-10	1.73516E-10	1.73516E-10		1.23E-09	4.795434602	1098.738806	-1.06209E-09	-1.06214E-09	-1.06214E-09	-1.06214E-09					1.843E-08	5.232936343	14.97785353	1.27257E-08	1.27257E-08	1.27257E-08	1.27257E-08		4.39E-09	4.149863797	1151.429004	-3.26234E-09	-3.26258E-09	-3.26258E-09	-3.26258E-09
				1.101E-08	4.569976135	3274.125018	7.36473E-09	7.36663E-09	7.36663E-09	7.36663E-09		1.61E-09	2.020065642	860.3099288	-1.58095E-09	-1.58097E-09	-1.58097E-09	-1.58097E-09					1.932E-08	5.46684252	2281.230497	-2.78877E-09	-2.79187E-09	-2.79187E-09	-2.79187E-09		6.14E-09	5.422896738	2090.309672	7.78027E-10	7.78931E-10	7.78931E-10	7.78931E-10
				1.376E-08	3.60998729	415.2918582	-8.71923E-09	-8.71954E-09	-8.71954E-09	-8.71954E-09		1.43E-09	2.401972783	529.1697002	-8.18497E-11	-8.19034E-11	-8.19034E-11	-8.19034E-11					2.177E-08	2.930319766	429.0458714	-1.98178E-08	-1.98181E-08	-1.98181E-08	-1.98181E-08		4.88E-09	3.716819591	447.9388319	-2.57557E-10	-2.57712E-10	-2.57712E-10	-2.57712E-10
				1.437E-08	6.22410094	155.7829723	-1.11042E-08	-1.11041E-08	-1.11041E-08	-1.11041E-08		1.15E-09	1.55831212	9153.903616	-6.853E-13	-1.43312E-12	-1.43312E-12	-1.43312E-12					2.125E-08	0.062248478	24.37902239	1.90832E-08	1.90832E-08	1.90832E-08	1.90832E-08		5.92E-09	2.914241483	8624.212651	-4.6601E-09	-4.66234E-09	-4.66234E-09	-4.66234E-09
				1.167E-08	4.094972643	203.0041547	5.43276E-09	5.4329E-09	5.4329E-09	5.4329E-09		1.06E-09	5.943132444	1057.897457	-5.57006E-10	-5.57074E-10	-5.57074E-10	-5.57074E-10					2.464E-08	5.395810784	1261.635325	2.01222E-08	2.01235E-08	2.01235E-08	2.01235E-08		4.33E-09	2.553362683	1064.047797	2.79687E-09	2.79712E-09	2.79712E-09	2.79712E-09
				1.237E-08	4.41132627	292.0128473	-1.18071E-08	-1.1807E-08	-1.1807E-08	-1.1807E-08		1.19E-09	5.105784287	1056.93425	-1.17391E-09	-1.17392E-09	-1.17392E-09	-1.17392E-09					1.938E-08	3.799080047	1059.430114	-8.75945E-09	-8.75814E-09	-8.75814E-09	-8.75814E-09		4.49E-09	5.249551069	10213.28555	4.20253E-09	4.20368E-09	4.20368E-09	4.20368E-09
				1.077E-08	2.570452298	25.27279427	-1.06265E-08	-1.06265E-08	-1.06265E-08	-1.06265E-08		0.000000001	5.74974781	501.2367771	2.97133E-10	2.97167E-10	2.97167E-10	2.97167E-10					2.029E-08	3.954611578	771.3012362	-1.56623E-08	-1.5663E-08	-1.5663E-08	-1.5663E-08		5.1E-09	5.815918645	529.5309064	-1.11751E-09	-1.11732E-09	-1.11732E-09	-1.11732E-09
				1.341E-08	0.492622967	635.2314199	-3.3914E-09	-3.39199E-09	-3.39199E-09	-3.39199E-09		9.4E-10	1.401341755	1059.333746	8.79906E-10	8.79881E-10	8.79881E-10	8.79881E-10					1.841E-08	4.749053547	78.71375183	1.77705E-08	1.77704E-08	1.77704E-08	1.77704E-08		4.35E-09	5.343559636	560.7104537	-1.08264E-09	-1.08247E-09	-1.08247E-09	-1.08247E-09
				1.209E-08	3.362891255	521.6142102	8.51783E-09	8.51751E-09	8.51751E-09	8.51751E-09		9.8E-10	3.791153183	497.4476362	7.16647E-10	7.16623E-10	7.16623E-10	7.16623E-10					1.922E-08	2.218620854	99.91138048	-1.48386E-08	-1.48387E-08	-1.48387E-08	-1.48387E-08		4.49E-09	0.723303888	2758.661147	1.44766E-09	1.44849E-09	1.44849E-09	1.44849E-09
				1.03E-08	1.818223163	465.9550668	-1.02583E-08	-1.02583E-08	-1.02583E-08	-1.02583E-08		9E-10	4.09610113	1064.047797	-6.70479E-10	-6.70433E-10	-6.70433E-10	-6.70433E-10					1.836E-08	5.754498052	623.2225118	-1.82681E-08	-1.82682E-08	-1.82682E-08	-1.82682E-08		4.3E-09	0.945191035	6.362787475	2.14763E-09	2.14764E-09	2.14764E-09	2.14764E-09
				1.002E-08	3.217209553	2524.02141	1.00081E-08	1.0008E-08	1.0008E-08	1.0008E-08		1.02E-09	1.104428995	1969.200663	1.18071E-10	1.18212E-10	1.18212E-10	1.18212E-10					2.145E-08	3.870525755	451.9404211	3.53285E-09	3.53217E-09	3.53217E-09	3.53217E-09		5.63E-09	6.191752283	1884.124124	2.48579E-09	2.48511E-09	2.48511E-09	2.48511E-09
				1.338E-08	1.260549178	902.7051861	-1.32922E-08	-1.32923E-08	-1.32923E-08	-1.32923E-08		8.7E-10	0.582184778	1173.520405	6.85506E-10	6.85551E-10	6.85551E-10	6.85551E-10					1.782E-08	0.408603522	754.0357608	1.78197E-08	1.78197E-08	1.78197E-08	1.78197E-08		4.43E-09	3.392465203	1152.179764	-4.42967E-09	-4.42966E-09	-4.42966E-09	-4.42966E-09
				1.037E-08	3.878588719	3370.104245	-1.28426E-09	-1.2818E-09	-1.2818E-09	-1.2818E-09		1.09E-09	3.837459683	525.4981794	1.05563E-09	1.05562E-09	1.05562E-09	1.05562E-09					1.784E-08	1.494682876	529.9515975	-1.45315E-08	-1.45319E-08	-1.45319E-08	-1.45319E-08		4.3E-09	1.286526233	505.3119427	-4.29962E-09	-4.29963E-09	-4.29963E-09	-4.29963E-09
				1.224E-08	0.09219976	824.7421937	8.25861E-09	8.25914E-09	8.25914E-09	8.25914E-09		9.4E-10	4.599152914	1059.430114	-8.97533E-10	-8.97512E-10	-8.97512E-10	-8.97512E-10					1.842E-08	3.497262613	1354.433159	1.80012E-08	1.80016E-08	1.80016E-08	1.80016E-08		4.22E-09	5.126315406	944.9828233	2.1087E-10	2.11153E-10	2.11153E-10	2.11153E-10
				1.255E-08	3.046759528	447.7958195	-8.32394E-09	-8.32424E-09	-8.32424E-09	-8.32424E-09		1.18E-09	6.117015616	1069.676871	-2.22127E-10	-2.22215E-10	-2.22215E-10	-2.22215E-10					1.748E-08	3.48730021	522.6256022	1.39335E-08	1.39331E-08	1.39331E-08	1.39331E-08		4.64E-09	2.904445841	398.1440029	-4.6179E-09	-4.61788E-09	-4.61788E-09	-4.61788E-09
				9.91E-09	4.165879038	632.8319234	-2.32942E-09	-2.32899E-09	-2.32899E-09	-2.32899E-09		1.07E-09	5.405093327	679.2541622	-8.48849E-10	-8.4888E-10	-8.4888E-10	-8.4888E-10					1.816E-08	1.243347112	417.0369633	-2.11667E-09	-2.11613E-09	-2.11613E-09	-2.11613E-09		4.1E-09	1.242489753	5069.383462	9.45297E-10	9.46734E-10	9.46734E-10	9.46734E-10
				9.75E-09	3.802166805	2627.114184	-5.73252E-09	-5.73104E-09	-5.73104E-09	-5.73104E-09		8.9E-10	5.900376902	757.2171545	6.60775E-10	6.60743E-10	6.60743E-10	6.60743E-10					1.752E-08	1.1550039	1060.345138	1.45626E-08	1.45619E-08	1.45619E-08	1.45619E-08		4.11E-09	2.951171242	4326.393401	-3.63407E-09	-3.63466E-09	-3.63466E-09	-3.63466E-09
				1.061E-08	5.601843743	732.6951198	1.50786E-09	1.50731E-09	1.50731E-09	1.50731E-09		7.8E-10	6.062178631	970.51625	-7.51108E-10	-7.51093E-10	-7.51093E-10	-7.51093E-10					1.729E-08	2.698310738	642.3449669	1.52231E-08	1.52235E-08	1.52235E-08	1.52235E-08		4.18E-09	5.154999863	1173.520405	2.09062E-09	2.09032E-09	2.09032E-09	2.09032E-09
				1.049E-08	2.949310807	3693.609662	1.0025E-08	1.00242E-08	1.00242E-08	1.00242E-08		8E-10	5.454702362	3163.918697	7.98789E-10	7.98779E-10	7.98779E-10	7.98779E-10					1.985E-08	1.999166588	934.948515	-3.89329E-09	-3.89458E-09	-3.89458E-09	-3.89458E-09		4.12E-09	2.981254463	554.0699875	3.28707E-09	3.28698E-09	3.28698E-09	3.28698E-09
				9.84E-09	0.982602543	632.7355552	1.89739E-09	1.89696E-09	1.89696E-09	1.89696E-09		7.2E-10	5.657898622	1151.429004	4.47279E-10	4.47233E-10	4.47233E-10	4.47233E-10					1.828E-08	5.440950298	1201.83158	1.74398E-08	1.74393E-08	1.74393E-08	1.74393E-08		4.03E-09	0.343813887	32.24332891	2.61724E-09	2.61725E-09	2.61725E-09	2.61725E-09
				1.05E-08	2.20935816	7.225421585	-7.19644E-09	-7.19644E-09	-7.19644E-09	-7.19644E-09		8E-10	0.045397201	1080.722571	1.59232E-10	1.59172E-10	1.59172E-10	1.59172E-10					2.158E-08	3.456727486	827.9235875	-9.70267E-09	-9.70381E-09	-9.70381E-09	-9.70381E-09		4.02E-09	5.889267654	1570.913648	3.95113E-09	3.95105E-09	3.95105E-09	3.95105E-09
				9.96E-09	5.419210626	1059.430114	-8.65177E-09	-8.65214E-09	-8.65214E-09	-8.65214E-09		7.5E-10	4.265266866	1058.418722	-5.96183E-10	-5.96148E-10	-5.96148E-10	-5.96148E-10					1.959E-08	1.060330474	33.94024994	-7.25513E-10	-7.25465E-10	-7.25465E-10	-7.25465E-10		5.05E-09	1.490289125	3782.475342	4.7867E-09	4.78627E-09	4.78627E-09	4.78627E-09
				9.61E-09	0.873152834	544.6688186	-9.34646E-09	-9.34655E-09	-9.34655E-09	-9.34655E-09					1.751E-08	3.13572499	384.0599212	-1.74334E-08	-1.74334E-08	-1.74334E-08	-1.74334E-08		4.47E-09	0.039520293	245.5424244	-2.92009E-09	-2.92015E-09	-2.92015E-09	-2.92015E-09
				1.175E-08	3.090934664	1894.419065	-7.24255E-09	-7.2413E-09	-7.2413E-09	-7.2413E-09					1.781E-08	5.02895147	1098.738806	-1.28826E-08	-1.28836E-08	-1.28836E-08	-1.28836E-08		4.53E-09	3.094580042	1059.430114	1.05703E-09	1.05737E-09	1.05737E-09	1.05737E-09
				1.049E-08	5.816163849	26.82670294	1.04838E-08	1.04838E-08	1.04838E-08	1.04838E-08					2.074E-08	3.185820654	1366.212572	2.06519E-08	2.06521E-08	2.06521E-08	2.06521E-08		4.11E-09	3.217275425	1475.68518	-1.28835E-09	-1.28794E-09	-1.28794E-09	-1.28794E-09
				1.161E-08	0.012748016	850.014988	4.65288E-09	4.65352E-09	4.65352E-09	4.65352E-09					1.757E-08	5.027785529	586.3133164	-6.00436E-09	-6.00367E-09	-6.00367E-09	-6.00367E-09		4.26E-09	3.122377942	12566.1517	2.54111E-10	2.50315E-10	2.50315E-10	2.50315E-10
				1.109E-08	3.632942737	306.8306421	-7.38416E-09	-7.38398E-09	-7.38398E-09	-7.38398E-09					2.045E-08	3.088166275	535.8413042	1.3737E-08	1.37364E-08	1.37364E-08	1.37364E-08		4.34E-09	3.593624269	3259.897924	4.04974E-09	4.04937E-09	4.04937E-09	4.04937E-09
				1.077E-08	0.957165761	608.4047169	-2.39122E-09	-2.39167E-09	-2.39167E-09	-2.39167E-09					2.273E-08	5.179985058	3178.145791	2.26159E-08	2.26154E-08	2.26154E-08	2.26154E-08		3.98E-09	4.915107096	4120.207853	-2.54767E-09	-2.54677E-09	-2.54677E-09	-2.54677E-09
				1.288E-08	4.230192889	1215.164902	3.44485E-09	3.44378E-09	3.44378E-09	3.44378E-09					1.617E-08	3.166749162	67.66805157	-7.09228E-09	-7.09235E-09	-7.09235E-09	-7.09235E-09		3.99E-09	4.67075122	234.6397364	-2.25909E-09	-2.25904E-09	-2.25904E-09	-2.25904E-09
				1.06E-08	3.858567879	631.8205315	9.14156E-10	9.1463E-10	9.1463E-10	9.1463E-10					1.627E-08	6.106034696	432.0148168	1.42096E-08	1.42098E-08	1.42098E-08	1.42098E-08		3.86E-09	4.813207878	970.51625	-1.8828E-10	-1.88014E-10	-1.88014E-10	-1.88014E-10
				1.251E-08	6.158898186	462.0229135	6.27146E-09	6.27181E-09	6.27181E-09	6.27181E-09					1.93E-08	1.639689577	5.416625971	-3.00379E-09	-3.00378E-09	-3.00378E-09	-3.00378E-09		4.27E-09	3.211760851	977.4867846	4.23364E-09	4.23368E-09	4.23368E-09	4.23368E-09
				1.165E-08	3.506535638	8.598019709	-1.02034E-08	-1.02034E-08	-1.02034E-08	-1.02034E-08					1.741E-08	0.994082747	1254.521778	-1.26233E-08	-1.26222E-08	-1.26222E-08	-1.26222E-08		4.11E-09	4.31566962	757.2171545	-2.7955E-09	-2.79567E-09	-2.79567E-09	-2.79567E-09
				9.33E-09	4.625597599	1049.086989	-8.4328E-09	-8.43251E-09	-8.43251E-09	-8.43251E-09					1.607E-08	5.654986421	1165.656098	1.2557E-08	1.25561E-08	1.25561E-08	1.25561E-08		3.92E-09	1.865279467	885.4397107	-3.54522E-09	-3.54533E-09	-3.54533E-09	-3.54533E-09
				1.035E-08	1.308052833	633.7469472	5.28402E-09	5.28362E-09	5.28362E-09	5.28362E-09					1.676E-08	3.061384103	1134.163529	-1.35036E-08	-1.35028E-08	-1.35028E-08	-1.35028E-08		4.16E-09	3.814080931	3156.80515	-9.87225E-10	-9.88131E-10	-9.88131E-10	-9.88131E-10
				1.238E-08	2.211953916	25558.21218	1.217E-08	1.21659E-08	1.21659E-08	1.21659E-08					1.821E-08	3.051835551	567.8240007	1.70768E-08	1.70765E-08	1.70765E-08	1.70765E-08
				1.24E-08	2.27960686	6.90109868	-9.06736E-09	-9.06735E-09	-9.06735E-09	-9.06735E-09					1.677E-08	3.091750849	1251.340385	-4.70088E-09	-4.70231E-09	-4.70231E-09	-4.70231E-09
				9.42E-09	4.145263244	945.9942152	8.00075E-09	8.00108E-09	8.00108E-09	8.00108E-09					1.994E-08	2.520231347	1059.903195	1.4335E-08	1.43361E-08	1.43361E-08	1.43361E-08
				9.27E-09	6.108931176	514.7131116	-2.51625E-09	-2.51593E-09	-2.51593E-09	-2.51593E-09					2.204E-08	6.153766985	563.631215	-1.97299E-08	-1.97295E-08	-1.97295E-08	-1.97295E-08
				9.14E-09	6.176560444	952.3570027	-8.22378E-09	-8.22351E-09	-8.22351E-09	-8.22351E-09					1.692E-08	4.191426128	106.274168	1.57293E-08	1.57293E-08	1.57293E-08	1.57293E-08
				8.93E-09	4.274487481	0.633139446	-3.70388E-09	-3.70388E-09	-3.70388E-09	-3.70388E-09					1.906E-08	5.584173951	32.24332891	1.87559E-08	1.87559E-08	1.87559E-08	1.87559E-08
				1.045E-08	1.646827702	565.1156877	-2.40829E-09	-2.4087E-09	-2.4087E-09	-2.4087E-09					2.206E-08	1.75883974	1151.429004	1.92046E-09	1.92226E-09	1.92226E-09	1.92226E-09
				9.03E-09	1.942501566	3796.702436	8.45945E-09	8.4603E-09	8.4603E-09	8.4603E-09					1.552E-08	3.042623602	385.5443939	-1.5315E-08	-1.53149E-08	-1.53149E-08	-1.53149E-08
				1.162E-08	5.512296685	2.968945417	8.713E-09	8.71299E-09	8.71299E-09	8.71299E-09					1.508E-08	0.420028307	313.2104759	1.03913E-08	1.0391E-08	1.0391E-08	1.0391E-08
				9.01E-09	3.035681121	460.5384408	-4.56022E-09	-4.56047E-09	-4.56047E-09	-4.56047E-09					1.494E-08	1.436723459	2840.41328	-1.48078E-08	-1.48082E-08	-1.48082E-08	-1.48082E-08
				9.03E-09	2.240128224	523.5406259	-2.75398E-09	-2.7543E-09	-2.7543E-09	-2.7543E-09					1.678E-08	2.172554334	306.8306421	1.12122E-08	1.12125E-08	1.12125E-08	1.12125E-08
				1.06E-08	5.280272245	3171.032244	1.05303E-08	1.05301E-08	1.05301E-08	1.05301E-08					1.511E-08	4.443776087	395.1056215	-2.67731E-09	-2.67772E-09	-2.67772E-09	-2.67772E-09
				1.064E-08	0.993301508	320.3240229	1.05602E-08	1.05602E-08	1.05602E-08	1.05602E-08					1.958E-08	0.052151071	761.7400086	1.90814E-08	1.90811E-08	1.90811E-08	1.90811E-08
				9.7E-09	4.566078884	429.0458714	4.57947E-09	4.57921E-09	4.57921E-09	4.57921E-09					1.76E-08	1.270452865	1173.520405	3.82684E-09	3.82827E-09	3.82827E-09	3.82827E-09
				1.071E-08	4.33203091	610.6923388	-4.95524E-10	-4.9506E-10	-4.9506E-10	-4.9506E-10					1.463E-08	6.078103731	0.963207847	1.4368E-08	1.4368E-08	1.4368E-08	1.4368E-08
				8.65E-09	0.218314292	1098.738806	5.33024E-09	5.32971E-09	5.32971E-09	5.32971E-09					1.498E-08	2.794085618	277.0349937	8.34536E-09	8.3456E-09	8.3456E-09	8.3456E-09
				8.65E-09	2.821237421	1060.345138	4.10213E-09	4.1027E-09	4.1027E-09	4.1027E-09					1.636E-08	0.261993515	522.529234	-1.2152E-08	-1.21516E-08	-1.21516E-08	-1.21516E-08
				8.82E-09	4.800768249	384.0599212	5.9934E-12	5.75276E-12	5.75277E-12	5.75277E-12					1.507E-08	0.489618016	4216.18708	1.2337E-08	1.23344E-08	1.23344E-08	1.23344E-08
				9.59E-09	5.454680058	451.9404211	9.43709E-09	9.43715E-09	9.43715E-09	9.43715E-09					1.53E-08	3.429538276	1159.293311	-1.51512E-08	-1.51513E-08	-1.51513E-08	-1.51513E-08
				1.042E-08	5.792703252	303.8616967	-3.09035E-09	-3.09056E-09	-3.09056E-09	-3.09056E-09					1.744E-08	2.396378373	203.0041547	1.42743E-08	1.42742E-08	1.42742E-08	1.42742E-08
				7.84E-09	1.851507008	313.2104759	6.37673E-09	6.37683E-09	6.37683E-09	6.37683E-09					1.569E-08	2.557190706	4.192785694	-1.36412E-08	-1.36412E-08	-1.36412E-08	-1.36412E-08
				1.083E-08	1.405264608	72.07328558	-9.09626E-09	-9.09623E-09	-9.09623E-09	-9.09623E-09					1.576E-08	3.450396071	1058.418722	-1.63591E-09	-1.63473E-09	-1.63473E-09	-1.63473E-09
				7.82E-09	3.035592426	5.841522614	-7.81946E-09	-7.81946E-09	-7.81946E-09	-7.81946E-09					1.466E-08	2.244275399	1550.93986	-7.78491E-09	-7.78355E-09	-7.78355E-09	-7.78355E-09
				8.54E-09	1.222362055	611.4430983	7.70273E-10	7.69903E-10	7.69903E-10	7.69903E-10					1.784E-08	2.34591355	529.4303327	-1.94291E-09	-1.94357E-09	-1.94357E-09	-1.94357E-09
				9.96E-09	2.221397947	1059.333746	8.92226E-09	8.92259E-09	8.92259E-09	8.92259E-09					1.939E-08	4.736854286	3067.939469	-1.32222E-08	-1.32253E-08	-1.32253E-08	-1.32253E-08
				7.19E-09	4.925502522	421.9323244	4.82874E-09	4.82858E-09	4.82858E-09	4.82858E-09					1.938E-08	0.601261643	1059.333746	7.74651E-09	7.74517E-09	7.74517E-09	7.74517E-09
				9.53E-09	3.983470501	836.5216072	1.885E-09	1.88444E-09	1.88444E-09	1.88444E-09					1.523E-08	2.987446734	2730.206959	-1.51628E-08	-1.51626E-08	-1.51626E-08	-1.51626E-08
				8.22E-09	4.496798564	10213.28555	7.59341E-09	7.59112E-09	7.59112E-09	7.59112E-09					1.834E-08	3.780992988	420.9691166	-7.54012E-09	-7.54062E-09	-7.54062E-09	-7.54062E-09
				7.07E-09	2.164734003	2228.970182	6.44864E-09	6.4491E-09	6.4491E-09	6.4491E-09					1.372E-08	3.539971158	5.629074293	-1.21109E-08	-1.21109E-08	-1.21109E-08	-1.21109E-08
				7.15E-09	4.625152555	385.5443939	-1.07548E-09	-1.07567E-09	-1.07567E-09	-1.07567E-09					1.361E-08	0.455332577	418.521436	8.20671E-09	8.20703E-09	8.20703E-09	8.20703E-09
				7.37E-09	4.637766943	1134.163529	-4.33217E-09	-4.33265E-09	-4.33265E-09	-4.33265E-09					1.833E-08	5.127436282	1578.027195	1.23373E-08	1.23358E-08	1.23358E-08	1.23358E-08
				7.3E-09	1.871793262	153.4953504	-2.60216E-09	-2.60223E-09	-2.60223E-09	-2.60223E-09					1.839E-08	4.246160442	981.6313862	6.11456E-09	6.11577E-09	6.11577E-09	6.11577E-09
				7.09E-09	2.931321159	417.0369633	-6.89677E-09	-6.89682E-09	-6.89682E-09	-6.89682E-09					1.567E-08	3.324298702	532.3992781	1.244E-08	1.24397E-08	1.24397E-08	1.24397E-08
				9.26E-09	1.77006317	2332.062956	-1.10824E-09	-1.10672E-09	-1.10672E-09	-1.10672E-09					1.34E-08	1.946682823	528.4189407	-6.71242E-09	-6.71286E-09	-6.71286E-09	-6.71286E-09
				8.64E-09	3.03246276	1041.222683	4.8166E-09	4.81713E-09	4.81713E-09	4.81713E-09					1.422E-08	1.831915775	4002.887984	-1.29178E-08	-1.29195E-08	-1.29195E-08	-1.29195E-08
				7.08E-09	6.016011014	395.1056215	6.96977E-09	6.96974E-09	6.96974E-09	6.96974E-09					1.745E-08	5.769132405	490.0734567	7.78417E-09	7.78471E-09	7.78471E-09	7.78471E-09
				9.35E-09	6.018646763	173.9422195	-7.71598E-09	-7.71592E-09	-7.71592E-09	-7.71592E-09					1.437E-08	4.194702278	420.4478517	-2.64284E-10	-2.64713E-10	-2.64713E-10	-2.64713E-10
				6.95E-09	1.394083834	432.0148168	-3.38783E-09	-3.38764E-09	-3.38764E-09	-3.38764E-09					1.419E-08	0.748490053	632.2624745	-6.76668E-10	-6.77305E-10	-6.77305E-10	-6.77305E-10
				6.87E-09	3.065483976	529.9515975	3.98531E-09	3.9851E-09	3.9851E-09	3.9851E-09					1.447E-08	5.656118887	373.014221	9.07438E-09	9.07408E-09	9.07408E-09	9.07408E-09
				6.77E-09	3.583575272	244.3185841	2.18843E-09	2.18854E-09	2.18854E-09	2.18854E-09					1.578E-08	3.902736831	602.988091	7.66611E-09	7.6667E-09	7.6667E-09	7.6667E-09
				8.5E-09	5.461140259	41.05379694	8.39173E-09	8.39172E-09	8.39172E-09	8.39172E-09					1.385E-08	3.884798357	419.4364598	-4.67896E-09	-4.67935E-09	-4.67935E-09	-4.67935E-09
				8.17E-09	4.653153424	535.8413042	6.08405E-09	6.08426E-09	6.08426E-09	6.08426E-09					1.352E-08	0.816979059	1585.140742	4.19856E-09	4.20001E-09	4.20001E-09	4.20001E-09
				6.52E-09	0.441737592	1201.83158	3.63395E-09	3.63442E-09	3.63442E-09	3.63442E-09					1.399E-08	1.247854522	633.3050042	6.31688E-09	6.31632E-09	6.31632E-09	6.31632E-09
				7.11E-09	0.962832893	373.014221	5.45198E-09	5.4521E-09	5.4521E-09	5.4521E-09					1.297E-08	5.579140232	1276.613179	6.56388E-09	6.56489E-09	6.56489E-09	6.56489E-09
				6.65E-09	1.032446335	623.2225118	6.00495E-10	6.00202E-10	6.00202E-10	6.00202E-10					1.491E-08	1.665417812	2655.568372	1.29275E-08	1.29289E-08	1.29289E-08	1.29289E-08
				6.43E-09	5.0533506	522.6256022	3.90694E-09	3.90713E-09	3.90713E-09	3.90713E-09					1.252E-08	0.721556708	173.9422195	-1.15992E-08	-1.15992E-08	-1.15992E-08	-1.15992E-08
				6.39E-09	4.227184836	25.8634951	-4.34094E-10	-4.34105E-10	-4.34105E-10	-4.34105E-10					1.658E-08	5.609246629	362.8622926	7.46754E-09	7.46716E-09	7.46716E-09	7.46716E-09
				7.18E-09	5.075769007	1058.418722	-7.08993E-09	-7.09001E-09	-7.09001E-09	-7.09001E-09					1.606E-08	3.953013962	2274.546833	-1.57534E-08	-1.57529E-08	-1.57529E-08	-1.57529E-08
				6.64E-09	2.437284544	1585.140742	-6.40602E-09	-6.40583E-09	-6.40583E-09	-6.40583E-09					1.213E-08	4.552642896	366.7944458	-6.08984E-09	-6.09011E-09	-6.09011E-09	-6.09011E-09
				8.33E-09	1.494684402	563.631215	-3.31002E-09	-3.31032E-09	-3.31032E-09	-3.31032E-09					1.521E-08	0.557738311	1592.254289	6.75591E-09	6.75745E-09	6.75745E-09	6.75745E-09
				7.6E-09	4.348498237	100.6450937	7.23512E-09	7.23511E-09	7.23511E-09	7.23511E-09					1.22E-08	3.63029788	497.4476362	7.47357E-09	7.47322E-09	7.47322E-09	7.47322E-09
				6.33E-09	4.317967186	3590.516887	5.24839E-09	5.24748E-09	5.24748E-09	5.24748E-09					1.215E-08	4.428541859	531.3878861	1.10221E-08	1.10223E-08	1.10223E-08	1.10223E-08
				6.29E-09	6.234311264	679.2541622	-5.4666E-10	-5.46963E-10	-5.46963E-10	-5.46963E-10					1.549E-08	5.737659621	320.3240229	-1.4013E-09	-1.40165E-09	-1.40165E-09	-1.40165E-09
				6.17E-09	2.680750165	3899.79521	-5.72316E-09	-5.72252E-09	-5.72252E-09	-5.72252E-09					1.48E-08	4.297790329	303.8616967	-1.44262E-08	-1.44261E-08	-1.44261E-08	-1.44261E-08
				6.46E-09	2.88581188	13.49338082	-6.45531E-09	-6.45531E-09	-6.45531E-09	-6.45531E-09					1.507E-08	2.279985679	758.7710632	-5.63144E-09	-5.63069E-09	-5.63069E-09	-5.63069E-09
				7.68E-09	3.184980761	1151.429004	-7.47456E-09	-7.47441E-09	-7.47441E-09	-7.47441E-09					1.212E-08	3.38335836	536.8526962	1.05014E-08	1.05012E-08	1.05012E-08	1.05012E-08
				7.31E-09	5.866531686	501.3797894	1.32738E-09	1.32764E-09	1.32764E-09	1.32764E-09					1.245E-08	4.216399592	4.665866446	-5.08482E-09	-5.08482E-09	-5.08482E-09	-5.08482E-09
				6.52E-09	0.828657718	2015.671086	-2.28372E-09	-2.28285E-09	-2.28285E-09	-2.28285E-09					1.507E-08	3.521366554	774.0095492	-1.43997E-08	-1.43999E-08	-1.43999E-08	-1.43999E-08
				7.96E-09	5.366634899	420.9691166	7.30393E-09	7.30384E-09	7.30384E-09	7.30384E-09					1.481E-08	3.061560446	1585.891502	-1.38071E-08	-1.38077E-08	-1.38077E-08	-1.38077E-08
				6.47E-09	4.749656624	567.8240007	1.46004E-09	1.46029E-09	1.46029E-09	1.46029E-09					1.462E-08	2.306287026	1363.243627	9.81036E-09	9.80931E-09	9.80931E-09	9.80931E-09
				8.45E-09	1.694061477	1744.855868	-3.22964E-11	-3.33438E-11	-3.33438E-11	-3.33438E-11					1.18E-08	3.52708055	1064.798556	-3.30169E-09	-3.30083E-09	-3.30083E-09	-3.30083E-09
				8.02E-09	5.798247078	981.6313862	-7.51249E-09	-7.5123E-09	-7.5123E-09	-7.5123E-09					1.193E-08	5.882847338	1060.866403	-6.39424E-09	-6.395E-09	-6.395E-09	-6.395E-09
				7.64E-09	5.052329334	827.9235875	6.90732E-09	6.90713E-09	6.90713E-09	6.90713E-09					1.398E-08	4.994565217	842.901441	1.35184E-08	1.35182E-08	1.35182E-08	1.35182E-08
				6.04E-09	5.112651829	1159.293311	1.50553E-09	1.50505E-09	1.50505E-09	1.50505E-09					1.406E-08	1.537997469	1020.025054	9.20558E-09	9.20481E-09	9.20481E-09	9.20481E-09
				6.82E-09	3.682481368	2281.230497	-6.38661E-09	-6.38622E-09	-6.38622E-09	-6.38622E-09					1.367E-08	4.102547394	799.6124118	-3.7412E-09	-3.74195E-09	-3.74195E-09	-3.74195E-09
				7.4E-09	0.74512357	1261.635325	-4.63531E-09	-4.63479E-09	-4.63479E-09	-4.63479E-09					1.336E-08	1.893872724	530.9629895	-6.82802E-09	-6.82846E-09	-6.82846E-09	-6.82846E-09
				6.66E-09	2.066243896	27.08733537	-5.34836E-09	-5.34836E-09	-5.34836E-09	-5.34836E-09					1.238E-08	3.622263833	3487.424113	-1.21582E-08	-1.21587E-08	-1.21587E-08	-1.21587E-08
				6.52E-09	4.92932796	2413.815089	6.47741E-09	6.47728E-09	6.47728E-09	6.47728E-09					1.306E-08	3.399851197	539.2521927	1.16584E-08	1.16582E-08	1.16582E-08	1.16582E-08
				5.59E-09	0.175588685	63.7358983	2.00604E-09	2.00606E-09	2.00606E-09	2.00606E-09					1.156E-08	0.771275116	1603.299989	7.9162E-10	7.92934E-10	7.92934E-10	7.92934E-10
				5.77E-09	3.827523123	1550.93986	-4.85069E-09	-4.85104E-09	-4.85104E-09	-4.85104E-09					1.482E-08	0.484519151	493.0424022	-8.17223E-09	-8.1718E-09	-8.1718E-09	-8.1718E-09
				7.27E-09	1.058355509	490.0734567	-6.5118E-09	-6.51169E-09	-6.51169E-09	-6.51169E-09					1.247E-08	5.6434466	479.2883889	8.60937E-09	8.60968E-09	8.60968E-09	8.60968E-09
				5.74E-09	3.614921191	3686.496115	5.55871E-09	5.55908E-09	5.55908E-09	5.55908E-09					1.195E-08	2.399098933	561.1835345	5.26542E-09	5.26499E-09	5.26499E-09	5.26499E-09
				7.32E-09	5.931798407	42.53826965	6.91351E-09	6.91352E-09	6.91352E-09	6.91352E-09					1.106E-08	0.894538073	2.920761307	6.50827E-09	6.50827E-09	6.50827E-09	6.50827E-09
				6.06E-09	2.714118843	1173.520405	-5.70022E-09	-5.70005E-09	-5.70005E-09	-5.70005E-09					1.227E-08	2.762312449	299.1263943	3.22895E-09	3.2292E-09	3.2292E-09	3.2292E-09
				6.33E-09	4.217208286	166.8286725	5.13255E-09	5.13259E-09	5.13259E-09	5.13259E-09					1.128E-08	4.723198733	124.4334152	1.01702E-08	1.01702E-08	1.01702E-08	1.01702E-08
				6.87E-09	3.91671465	529.4303327	6.82914E-09	6.82911E-09	6.82911E-09	6.82911E-09					1.086E-08	5.661802895	1053.752856	-8.51681E-09	-8.51731E-09	-8.51731E-09	-8.51731E-09
				5.7E-09	2.735517501	4010.001531	-6.8884E-10	-6.90452E-10	-6.90452E-10	-6.90452E-10					1.329E-08	0.166640945	536.756328	-1.09731E-08	-1.09728E-08	-1.09728E-08	-1.09728E-08
				5.52E-09	2.369671194	1603.299989	-5.51538E-09	-5.51535E-09	-5.51535E-09	-5.51535E-09					1.082E-08	4.514073594	528.2546765	9.65032E-09	9.6505E-09	9.6505E-09	9.6505E-09
				0.000000006	1.826593644	522.529234	-4.0447E-09	-4.04487E-09	-4.04487E-09	-4.04487E-09					1.105E-08	1.938906918	244.3185841	1.01646E-08	1.01645E-08	1.01645E-08	1.01645E-08
				5.58E-09	5.090992466	1354.433159	-1.30781E-09	-1.30728E-09	-1.30728E-09	-1.30728E-09					1.446E-08	0.650962306	1091.625259	1.20236E-08	1.2023E-08	1.2023E-08	1.2023E-08
				5.19E-09	6.119529993	366.7944458	4.4783E-09	4.47823E-09	4.47823E-09	4.47823E-09					1.071E-08	4.679749631	521.8266586	9.23385E-09	9.23405E-09	9.23405E-09	9.23405E-09
				7.19E-09	0.857225579	362.8622926	6.54271E-09	6.54279E-09	6.54279E-09	6.54279E-09					1.413E-08	4.72936311	1141.134063	-5.8172E-09	-5.81825E-09	-5.81825E-09	-5.81825E-09
				5.18E-09	2.039540641	418.521436	-4.17385E-09	-4.17376E-09	-4.17376E-09	-4.17376E-09					1.086E-08	2.887211244	1262.386085	-3.31787E-09	-3.3188E-09	-3.3188E-09	-3.3188E-09
				5.15E-09	3.517504451	528.4189407	4.45734E-09	4.45724E-09	4.45724E-09	4.45724E-09					1.254E-08	5.741565951	527.9940441	-1.52318E-09	-1.52271E-09	-1.52271E-09	-1.52271E-09
				5.15E-09	3.479300638	103.1409583	2.15033E-09	2.1503E-09	2.1503E-09	2.1503E-09					1.082E-08	5.609750068	531.1272537	-4.38027E-10	-4.37619E-10	-4.37619E-10	-4.37619E-10
				5.5E-09	5.776768377	420.4478517	5.49986E-09	5.49986E-09	5.49986E-09	5.49986E-09					1.148E-08	3.274102305	1035.002908	4.9938E-09	4.99456E-09	4.99456E-09	4.99456E-09
				7.02E-09	3.679521264	1279.794573	4.84974E-09	4.84928E-09	4.84928E-09	4.84928E-09					1.224E-08	3.688075372	81.75213322	3.55252E-09	3.55245E-09	3.55245E-09	3.55245E-09
				5.5E-09	0.614510884	104.0559821	-3.63612E-09	-3.63609E-09	-3.63609E-09	-3.63609E-09					1.072E-08	0.480684386	1058.631171	2.95529E-09	2.95451E-09	2.95451E-09	2.95451E-09
				4.95E-09	2.417382055	179.3588455	2.78816E-09	2.78811E-09	2.78811E-09	2.78811E-09					1.036E-08	1.687891638	1070.42763	1.03018E-08	1.03019E-08	1.03019E-08	1.03019E-08
				5.13E-09	0.29823688	103.0445901	-1.94899E-09	-1.94896E-09	-1.94896E-09	-1.94896E-09					1.052E-08	4.727632083	913.7508863	8.57236E-09	8.57276E-09	8.57276E-09	8.57276E-09
				5.37E-09	5.479462387	771.3012362	3.21982E-09	3.21959E-09	3.21959E-09	3.21959E-09					1.166E-08	4.978126267	450.9772133	1.10925E-08	1.10924E-08	1.10924E-08	1.10924E-08
				5.07E-09	3.087773453	1357.614553	5.01714E-09	5.01707E-09	5.01707E-09	5.01707E-09					1.042E-08	2.908945423	3906.908757	-1.04117E-08	-1.04116E-08	-1.04116E-08	-1.04116E-08
				4.95E-09	4.953626592	536.8526962	2.47359E-09	2.47375E-09	2.47375E-09	2.47375E-09					9.97E-09	1.659677039	3259.897924	-6.65579E-09	-6.65751E-09	-6.65751E-09	-6.65751E-09
				6.81E-09	4.562944163	112.6540018	6.77796E-09	6.77796E-09	6.77796E-09	6.77796E-09					1.113E-08	3.065024538	1482.798727	-3.0902E-09	-3.08908E-09	-3.08908E-09	-3.08908E-09
				0.000000005	3.156319775	1070.42763	-1.81739E-11	-1.77937E-11	-1.77937E-11	-1.77937E-11					9.91E-09	0.915681141	576.161388	-7.00822E-09	-7.00851E-09	-7.00851E-09	-7.00851E-09
				4.84E-09	0.790388356	28.454188	1.52892E-09	1.52893E-09	1.52893E-09	1.52893E-09					9.87E-09	0.913495907	2332.062956	6.6304E-09	6.63161E-09	6.63161E-09	6.63161E-09
				5.29E-09	5.46978501	419.4364598	5.00384E-09	5.00379E-09	5.00379E-09	5.00379E-09					1.003E-08	6.173812049	391.1734682	9.99603E-09	9.99601E-09	9.99601E-09	9.99601E-09
				5.97E-09	4.980582952	1251.340385	5.96657E-09	5.96659E-09	5.96659E-09	5.96659E-09					1.087E-08	3.192600209	151.0476698	8.62737E-09	8.6273E-09	8.6273E-09	8.6273E-09
				4.92E-09	3.960665465	1269.499632	3.78491E-09	3.78463E-09	3.78463E-09	3.78463E-09					9.87E-09	2.480659188	1912.578312	-3.35479E-09	-3.35352E-09	-3.35352E-09	-3.35352E-09
				4.82E-09	3.601676625	2943.506054	3.28993E-09	3.29067E-09	3.29067E-09	3.29067E-09					9.75E-09	1.554587711	536.2832472	-6.92527E-09	-6.92553E-09	-6.92553E-09	-6.92553E-09
				6.3E-09	6.164966401	105.5404548	-8.5154E-11	-8.51068E-11	-8.51068E-11	-8.51068E-11					1.193E-08	2.19383228	523.098683	-4.23995E-09	-4.24036E-09	-4.24036E-09	-4.24036E-09
				4.8E-09	0.867864006	35.21227433	6.45574E-10	6.45586E-10	6.45586E-10	6.45586E-10					9.79E-09	3.286936207	1379.705953	8.97469E-09	8.97507E-09	8.97507E-09	8.97507E-09
				5.16E-09	5.975287829	3067.939469	2.41962E-09	2.41862E-09	2.41862E-09	2.41862E-09					9.63E-09	2.298451099	1467.820874	6.39929E-09	6.40004E-09	6.40004E-09	6.40004E-09
				5.86E-09	5.484679977	56.6223513	5.82136E-09	5.82136E-09	5.82136E-09	5.82136E-09					1.279E-08	4.739784556	600.5404104	-3.66065E-09	-3.66013E-09	-3.66013E-09	-3.66013E-09
				5.02E-09	1.43671789	469.8872201	-4.60785E-09	-4.60778E-09	-4.60778E-09	-4.60778E-09					1.269E-08	1.771717066	5120.601146	-1.14377E-08	-1.14357E-08	-1.14357E-08	-1.14357E-08
				4.73E-09	2.2800717	2042.497789	-3.70387E-09	-3.70429E-09	-3.70429E-09	-3.70429E-09					9.38E-09	3.136362716	1372.592406	9.28064E-09	9.28078E-09	9.28078E-09	9.28078E-09
				5.65E-09	1.909525693	107.2855599	-4.96208E-09	-4.9621E-09	-4.9621E-09	-4.9621E-09					9.56E-09	0.940451268	429.7795846	-1.86262E-10	-1.8597E-10	-1.8597E-10	-1.8597E-10
				4.52E-09	3.139381453	934.948515	3.65761E-09	3.65744E-09	3.65744E-09	3.65744E-09					1.13E-08	4.872596204	874.3940104	1.1207E-08	1.12071E-08	1.12071E-08	1.12071E-08
				6.05E-09	1.654137156	761.7400086	1.17214E-09	1.17246E-09	1.17246E-09	1.17246E-09					1.044E-08	3.528192837	530.584737	9.26495E-09	9.26477E-09	9.26477E-09	9.26477E-09
				4.43E-09	5.462822237	135.3361031	9.1471E-10	9.14752E-10	9.14752E-10	9.14752E-10					1.244E-08	0.806341783	419.532828	3.43692E-09	3.43728E-09	3.43728E-09	3.43728E-09
				5.8E-09	2.063275016	493.0424022	-4.81286E-09	-4.81298E-09	-4.81298E-09	-4.81298E-09					9.14E-09	4.343242125	1127.049982	-7.87138E-09	-7.87175E-09	-7.87175E-09	-7.87175E-09
				5.4E-09	1.73777996	536.756328	-3.04496E-09	-3.04513E-09	-3.04513E-09	-3.04513E-09					1.095E-08	3.175134758	6681.224853	-5.93501E-09	-5.93937E-09	-5.93937E-09	-5.93937E-09
				4.32E-09	0.271670521	93.53154666	-8.99211E-10	-8.99183E-10	-8.99183E-10	-8.99183E-10					9.26E-09	5.530990188	537.5552716	-6.05433E-10	-6.0508E-10	-6.0508E-10	-6.0508E-10
				5.15E-09	3.464694174	530.9629895	4.42666E-09	4.42656E-09	4.42656E-09	4.42656E-09					1.025E-08	6.083159996	469.8872201	4.67854E-09	4.67884E-09	4.67884E-09	4.67884E-09
				4.4E-09	5.288847825	497.4476362	3.22816E-09	3.22827E-09	3.22827E-09	3.22827E-09					9.28E-09	2.640648496	31.01948864	-9.28E-09	-9.28E-09	-9.28E-09	-9.28E-09
				4.87E-09	5.787675251	12036.46073	2.17697E-09	2.17324E-09	2.17324E-09	2.17324E-09					8.87E-09	5.539226491	498.6714765	4.66337E-09	4.66363E-09	4.66363E-09	4.66363E-09
				4.52E-09	2.578551722	1254.521778	-3.06775E-09	-3.06805E-09	-3.06805E-09	-3.06805E-09					1.153E-08	5.202134077	554.0699875	-3.43621E-11	-3.39083E-11	-3.39083E-11	-3.39083E-11
				4.27E-09	3.210326295	2840.41328	1.40762E-09	1.40681E-09	1.40681E-09	1.40681E-09					9.76E-09	4.260478855	806.7259588	-4.42394E-11	-4.47987E-11	-4.47987E-11	-4.47987E-11
				4.14E-09	1.542980254	115.6229472	-3.99378E-09	-3.99379E-09	-3.99379E-09	-3.99379E-09					8.71E-09	5.797511102	594.6507037	-8.27382E-09	-8.27371E-09	-8.27371E-09	-8.27371E-09
				4.24E-09	0.126994489	1268.748872	-7.32124E-10	-7.31747E-10	-7.31747E-10	-7.31747E-10					1.044E-08	0.312445517	528.7971932	-8.72116E-09	-8.72094E-09	-8.72094E-09	-8.72094E-09
				4.11E-09	3.124240232	536.2832472	2.88975E-09	2.88964E-09	2.88964E-09	2.88964E-09					9.11E-09	0.940392055	337.7325107	9.05948E-09	9.05951E-09	9.05951E-09	9.05951E-09
				4.52E-09	1.001945964	113.387715	-4.30382E-09	-4.30381E-09	-4.30381E-09	-4.30381E-09					1.197E-08	3.1288459	1966.231718	-1.14712E-08	-1.14716E-08	-1.14716E-08	-1.14716E-08
				4.19E-09	0.818344792	1165.656098	3.00034E-09	3.00058E-09	3.00058E-09	3.00058E-09					9.3E-09	2.881784715	1056.461169	4.42762E-09	4.42823E-09	4.42823E-09	4.42823E-09
				4.9E-09	4.72785082	277.0349937	-4.77328E-09	-4.77326E-09	-4.77326E-09	-4.77326E-09					1.052E-08	1.694840897	484.4443825	-1.04821E-08	-1.04821E-08	-1.04821E-08	-1.04821E-08
				4.34E-09	0.361465391	1304.924355	-3.63211E-09	-3.63189E-09	-3.63189E-09	-3.63189E-09					8.62E-09	0.673093975	20426.57109	-8.18696E-09	-8.19087E-09	-8.19087E-09	-8.19087E-09
				4.01E-09	5.703265437	1127.049982	1.27052E-09	1.27022E-09	1.27022E-09	1.27022E-09					1.152E-08	1.167516217	1489.912274	1.14923E-08	1.14924E-08	1.14924E-08	1.14924E-08
				4.61E-09	3.264628948	102.1295664	9.14732E-10	9.147E-10	9.147E-10	9.147E-10					8.47E-09	3.258313228	1063.574716	4.16719E-11	4.23118E-11	4.23118E-11	4.23118E-11
				5.33E-09	2.549516158	141.2258099	6.13293E-10	6.1324E-10	6.1324E-10	6.1324E-10					8.84E-09	0.714876801	2042.497789	-5.53671E-09	-5.53571E-09	-5.53571E-09	-5.53571E-09
				4.13E-09	4.388016945	6151.533888	-4.12469E-09	-4.1246E-09	-4.1246E-09	-4.1246E-09					8.88E-09	5.387149074	5621.842923	-2.26286E-09	-2.25943E-09	-2.25943E-09	-2.25943E-09
				4.15E-09	1.688616179	391.1734682	-5.99121E-10	-5.99007E-10	-5.99007E-10	-5.99007E-10					1.137E-08	4.020297394	1670.074269	1.02146E-08	1.0214E-08	1.0214E-08	1.0214E-08
				3.85E-09	1.690923191	4113.094306	1.83668E-09	1.8357E-09	1.8357E-09	1.8357E-09					8.44E-09	3.318467986	812.1425848	-6.39159E-09	-6.39191E-09	-6.39191E-09	-6.39191E-09
				4.5E-09	5.493391927	602.988091	-3.97592E-09	-3.97583E-09	-3.97583E-09	-3.97583E-09					8.6E-09	4.781750082	530.9148054	6.11468E-09	6.11491E-09	6.11491E-09	6.11491E-09
				4.99E-09	3.807386174	81.00137369	1.9509E-09	1.95087E-09	1.95087E-09	1.95087E-09					8.35E-09	3.631174016	451.7279728	-6.45008E-10	-6.45275E-10	-6.45275E-10	-6.45275E-10
				4.54E-09	0.109529197	600.5404104	-4.22881E-09	-4.22888E-09	-4.22888E-09	-4.22888E-09					9.31E-09	2.2735219	100.6450937	-6.77707E-09	-6.77712E-09	-6.77712E-09	-6.77712E-09
				3.77E-09	6.253750607	913.7508863	-2.04591E-09	-2.0457E-09	-2.0457E-09	-2.0457E-09					9.39E-09	3.512382513	523.47119	7.69875E-09	7.69855E-09	7.69855E-09	7.69855E-09
				4.53E-09	3.861048656	758.7710632	-4.18423E-09	-4.18432E-09	-4.18432E-09	-4.18432E-09					8.6E-09	5.342073579	528.4671248	2.29467E-09	2.29498E-09	2.29498E-09	2.29498E-09
				4.01E-09	4.444756183	990.2294059	6.62151E-12	6.90359E-12	6.90359E-12	6.90359E-12					8.75E-09	0.877755371	4326.393401	1.45294E-10	1.47982E-10	1.47982E-10	1.47982E-10
				4.07E-09	5.134424166	3487.424113	5.31476E-10	5.30477E-10	5.30477E-10	5.30477E-10					9.61E-09	5.693272759	498.1983957	3.80574E-09	3.80605E-09	3.80605E-09	3.80605E-09
				4.35E-09	3.761033585	523.098683	4.06042E-09	4.06036E-09	4.06036E-09	4.06036E-09					9.66E-09	6.255122264	700.4517909	2.63005E-09	2.62958E-09	2.62958E-09	2.62958E-09
				4.25E-09	3.22287852	2655.568372	-2.06824E-09	-2.06754E-09	-2.06754E-09	-2.06754E-09					8.42E-09	3.205359456	1670.825029	2.59458E-09	2.59363E-09	2.59363E-09	2.59363E-09
				3.65E-09	5.164566455	4694.002955	2.55538E-09	2.55451E-09	2.55451E-09	2.55451E-09					8.08E-09	1.091489256	683.1863155	7.26142E-09	7.26125E-09	7.26125E-09	7.26125E-09
				4.54E-09	1.63325198	976.0023119	4.48419E-10	4.48106E-10	4.48106E-10	4.48106E-10					8.1E-09	5.479351929	525.5463635	1.4496E-09	1.4499E-09	1.4499E-09	1.4499E-09
				4.06E-09	2.721023893	1438.025225	2.86949E-09	2.86978E-09	2.86978E-09	2.86978E-09					8.55E-09	6.069698677	446.3113468	6.5227E-09	6.52288E-09	6.52288E-09	6.52288E-09
				3.49E-09	3.595983664	1058.860665	-8.86095E-10	-8.85841E-10	-8.85841E-10	-8.85841E-10					9.89E-09	1.556238752	1493.093668	8.63421E-09	8.63472E-09	8.63472E-09	8.63472E-09
				3.54E-09	0.621363314	498.6714765	-2.5682E-09	-2.56811E-09	-2.56811E-09	-2.56811E-09					8.37E-09	1.495100808	1025.44168	5.75604E-09	5.7556E-09	5.7556E-09	5.7556E-09
				3.83E-09	5.092290896	539.2521927	1.29853E-09	1.29866E-09	1.29866E-09	1.29866E-09					9.74E-09	3.676674718	25565.32572	1.70322E-09	1.72064E-09	1.72064E-09	1.72064E-09
				3.8E-09	3.926532316	561.1835345	3.48061E-09	3.48067E-09	3.48067E-09	3.48067E-09					7.88E-09	0.516224583	526.9826521	-7.23474E-09	-7.23462E-09	-7.23462E-09	-7.23462E-09
				3.39E-09	4.121758719	3906.908757	-1.31373E-09	-1.3146E-09	-1.3146E-09	-1.3146E-09					8.2E-09	1.860025426	629.862978	7.00918E-09	7.00899E-09	7.00899E-09	7.00899E-09
				4.58E-09	3.425567948	121.2520215	2.84111E-09	2.84108E-09	2.84108E-09	2.84108E-09					8.13E-09	0.454419682	4694.002955	5.79238E-09	5.79428E-09	5.79428E-09	5.79428E-09
				4.27E-09	3.612852649	860.3099288	8.99451E-10	8.99196E-10	8.99196E-10	8.99196E-10					9.53E-09	0.587867791	627.3671133	-2.70043E-09	-2.70083E-09	-2.70083E-09	-2.70083E-09
				4.24E-09	4.727572523	1366.212572	-2.67683E-10	-2.67272E-10	-2.67272E-10	-2.67272E-10					9.08E-09	2.820933279	3046.598828	-1.18649E-09	-1.18454E-09	-1.18454E-09	-1.18454E-09
				3.28E-09	4.552860028	1696.097823	2.88218E-09	2.88237E-09	2.88237E-09	2.88237E-09					9.12E-09	2.691243105	946.7279284	5.76773E-09	5.76725E-09	5.76725E-09	5.76725E-09
				3.24E-09	4.236850052	642.3449669	-1.44335E-09	-1.44322E-09	-1.44322E-09	-1.44322E-09					8.2E-09	4.149479316	1884.124124	-8.19918E-09	-8.19916E-09	-8.19916E-09	-8.19916E-09
				3.95E-09	3.26282559	484.4443825	3.2391E-10	3.23775E-10	3.23775E-10	3.23775E-10					9.48E-09	0.77931728	25551.09863	-1.52009E-09	-1.53708E-09	-1.53708E-09	-1.53708E-09
				3.3E-09	6.05223508	215.746776	-3.28085E-09	-3.28085E-09	-3.28085E-09	-3.28085E-09					8.44E-09	0.009762496	628.5909536	-6.31657E-09	-6.31682E-09	-6.31682E-09	-6.31682E-09
				3.18E-09	2.020728001	2964.846695	2.9073E-09	2.90703E-09	2.90703E-09	2.90703E-09					9.1E-09	0.995425304	5760.498432	8.61917E-09	8.61797E-09	8.61797E-09	8.61797E-09
				4.17E-09	0.201730936	842.901441	1.38325E-09	1.38349E-09	1.38349E-09	1.38349E-09					8.44E-09	0.226309645	1123.117828	7.38401E-09	7.38368E-09	7.38368E-09	7.38368E-09
				4.08E-09	0.458002473	1578.027195	2.89679E-09	2.89711E-09	2.89711E-09	2.89711E-09					9.24E-09	4.419523457	5746.271338	-8.89649E-09	-8.89547E-09	-8.89547E-09	-8.89547E-09
				3.42E-09	6.15347078	1371.841647	-3.41986E-09	-3.41986E-09	-3.41986E-09	-3.41986E-09					9.67E-09	3.206183131	9050.810842	-1.5251E-10	-1.58727E-10	-1.58727E-10	-1.58727E-10
				3.1E-09	1.972592863	754.0357608	2.48359E-12	2.64965E-12	2.64965E-12	2.64965E-12					0.000000008	0.106630792	4532.578949	-4.53843E-09	-4.54055E-09	-4.54055E-09	-4.54055E-09
				3.4E-09	2.778130183	3.523118349	-3.24141E-09	-3.24141E-09	-3.24141E-09	-3.24141E-09					7.48E-09	3.013764059	5481.754558	-7.05968E-09	-7.06064E-09	-7.06064E-09	-7.06064E-09
				3.33E-09	2.913522547	576.161388	3.11833E-09	3.11828E-09	3.11828E-09	3.11828E-09					7.52E-09	5.823604729	701.9362636	-9.88478E-10	-9.8885E-10	-9.8885E-10	-9.8885E-10
				3.24E-09	0.325448173	586.3133164	-3.03365E-09	-3.0337E-09	-3.0337E-09	-3.0337E-09					7.71E-09	0.121019827	635.7045006	-4.47758E-09	-4.47786E-09	-4.47786E-09	-4.47786E-09
				3.02E-09	2.087088488	526.9826521	-1.19669E-09	-1.19679E-09	-1.19679E-09	-1.19679E-09					7.25E-09	2.812204103	3597.630434	-2.91292E-09	-2.91462E-09	-2.91462E-09	-2.91462E-09
				3.63E-09	4.705671132	2730.206959	1.94046E-10	1.93343E-10	1.93343E-10	1.93343E-10					9.44E-09	0.403274082	1140.383304	9.42815E-09	9.42811E-09	9.42811E-09	9.42811E-09
				0.000000003	0.944644731	1432.396151	1.41051E-09	1.41024E-09	1.41024E-09	1.41024E-09					7.26E-09	5.289304725	1304.924355	2.58309E-09	2.58372E-09	2.58372E-09	2.58372E-09
				3.52E-09	5.750136218	806.7259588	3.50709E-09	3.50707E-09	3.50707E-09	3.50707E-09					9.94E-09	5.163913701	10316.37832	-3.56095E-09	-3.55415E-09	-3.55415E-09	-3.55415E-09
				2.96E-09	3.978073121	2043.982262	2.16899E-09	2.1687E-09	2.1687E-09	2.1687E-09					8.9E-09	4.108198097	1060.13269	-6.31863E-09	-6.31816E-09	-6.31816E-09	-6.31816E-09
				2.95E-09	2.352577976	4216.18708	9.26804E-10	9.27642E-10	9.27642E-10	9.27642E-10					9.62E-09	1.483760045	1062.302691	9.36843E-09	9.36826E-09	9.36826E-09	9.36826E-09
				3.09E-09	2.497687559	4326.393401	-3.08837E-09	-3.0884E-09	-3.0884E-09	-3.0884E-09					8.83E-09	5.268131693	1542.602472	2.67336E-09	2.67243E-09	2.67243E-09	2.67243E-09
				3.06E-09	3.358768433	2424.11003	1.58875E-10	1.58349E-10	1.58349E-10	1.58349E-10					9.16E-09	6.029083686	7.864306526	9.08595E-09	9.08595E-09	9.08595E-09	9.08595E-09
				0.000000003	4.942888584	1379.705953	-1.42816E-09	-1.4279E-09	-1.4279E-09	-1.4279E-09					7.25E-09	2.18773773	1176.701798	-4.93881E-09	-4.93836E-09	-4.93836E-09	-4.93836E-09
				3.36E-09	4.491934555	1585.891502	7.65049E-10	7.6468E-10	7.6468E-10	7.6468E-10					8.08E-09	5.817251749	1087.693106	-1.59342E-09	-1.59403E-09	-1.59403E-09	-1.59403E-09
				4.02E-09	2.046840018	842.1506815	-4.00842E-09	-4.0084E-09	-4.0084E-09	-4.0084E-09					7.57E-09	0.774404143	977.4867846	-5.08178E-09	-5.08217E-09	-5.08217E-09	-5.08217E-09
				3.12E-09	4.590435347	188.920073	6.68603E-10	6.68644E-10	6.68644E-10	6.68644E-10					8.38E-09	3.815854202	986.0848043	5.38194E-09	5.38239E-09	5.38239E-09	5.38239E-09
				3.46E-09	5.197920977	523.47119	1.64312E-09	1.64323E-09	1.64323E-09	1.64323E-09					8.88E-09	1.896347956	707.5653379	6.53294E-09	6.53324E-09	6.53324E-09	6.53324E-09
				3.8E-09	1.679616001	36.64856293	-2.44808E-09	-2.44807E-09	-2.44807E-09	-2.44807E-09					8.54E-09	5.477015065	2818.035009	6.68942E-09	6.69048E-09	6.69048E-09	6.69048E-09
				3.38E-09	1.320145137	148.0787244	-2.85055E-09	-2.85057E-09	-2.85057E-09	-2.85057E-09					7.96E-09	1.087948072	987.3086446	-2.07699E-09	-2.07752E-09	-2.07752E-09	-2.07752E-09
				3.91E-09	4.822240152	1012.911507	-2.64146E-09	-2.64125E-09	-2.64125E-09	-2.64125E-09					8.56E-09	2.580421395	2803.807915	-6.62184E-09	-6.62292E-09	-6.62292E-09	-6.62292E-09
				2.85E-09	3.436550524	1053.965304	-5.21593E-11	-5.1946E-11	-5.1946E-11	-5.1946E-11					7.08E-09	1.094923104	248.7238181	2.72338E-09	2.72326E-09	2.72326E-09	2.72326E-09
				3.32E-09	2.025756363	1091.625259	2.34661E-09	2.34679E-09	2.34679E-09	2.34679E-09					8.11E-09	3.237261919	121.2520215	3.75119E-09	3.75113E-09	3.75113E-09	3.75113E-09
				2.82E-09	5.788653219	1064.047797	-1.61211E-09	-1.61229E-09	-1.61229E-09	-1.61229E-09					7.27E-09	1.56150633	4319.279854	-3.81475E-09	-3.81286E-09	-3.81286E-09	-3.81286E-09
				2.82E-09	0.391538524	207.6700211	-2.32747E-09	-2.32749E-09	-2.32749E-09	-2.32749E-09					6.87E-09	2.654578354	1567.732254	-6.49978E-09	-6.49953E-09	-6.49953E-09	-6.49953E-09
				2.8E-09	3.801963917	298.2326224	-1.92683E-09	-1.92678E-09	-1.92678E-09	-1.92678E-09					6.75E-09	1.786909096	103.1409583	-6.43002E-09	-6.43003E-09	-6.43003E-09	-6.43003E-09
				3.87E-09	6.2681931	1141.134063	3.4741E-09	3.47396E-09	3.47396E-09	3.47396E-09					8.53E-09	4.744764289	951.6232895	2.71902E-09	2.71956E-09	2.71956E-09	2.71956E-09
				3.49E-09	4.091219082	1059.903195	-2.4264E-09	-2.42621E-09	-2.42621E-09	-2.42621E-09					8.32E-09	5.143627898	1054.716064	-8.20467E-09	-8.20478E-09	-8.20478E-09	-8.20478E-09
				3.2E-09	0.39871942	2122.696014	-3.18882E-09	-3.18887E-09	-3.18887E-09	-3.18887E-09					8.46E-09	1.475578286	898.7730328	-8.16196E-09	-8.1621E-09	-8.1621E-09	-8.1621E-09
				3.27E-09	4.765038231	134.5853436	2.5974E-09	2.59741E-09	2.59741E-09	2.59741E-09					7.01E-09	1.721398175	5230.807467	-2.01337E-09	-2.01586E-09	-2.01586E-09	-2.01586E-09
				2.83E-09	3.904090164	127.4717966	2.68385E-09	2.68385E-09	2.68385E-09	2.68385E-09					8.63E-09	3.987002386	686.9584101	-6.92595E-09	-6.9257E-09	-6.9257E-09	-6.9257E-09
				3.01E-09	4.302919512	299.1263943	-2.87867E-09	-2.87865E-09	-2.87865E-09	-2.87865E-09					7.03E-09	2.892022524	63.7358983	-5.00469E-09	-5.00471E-09	-5.00471E-09	-5.00471E-09
				3.22E-09	2.482510527	1065.601705	2.19022E-09	2.1904E-09	2.1904E-09	2.1904E-09					6.73E-09	6.116185805	738.3241941	4.57632E-09	4.57606E-09	4.57606E-09	4.57606E-09
				2.97E-09	2.408141035	1591.520576	-2.91515E-09	-2.91509E-09	-2.91509E-09	-2.91509E-09					8.06E-09	4.644751582	533.8355667	6.21634E-09	6.21653E-09	6.21653E-09	6.21653E-09
				2.86E-09	5.858496266	172.2452985	-2.01767E-09	-2.01765E-09	-2.01765E-09	-2.01765E-09					6.7E-09	2.67625974	1012.911507	6.60729E-09	6.60737E-09	6.60737E-09	6.60737E-09
				2.85E-09	4.558454725	1446.623245	-2.64713E-09	-2.64702E-09	-2.64702E-09	-2.64702E-09					6.68E-09	4.938152537	5172.476236	6.11656E-09	6.11755E-09	6.11755E-09	6.11755E-09
				2.7E-09	4.083421861	1578.777955	-7.8127E-10	-7.8156E-10	-7.8156E-10	-7.8156E-10					8.18E-09	1.419732803	580.0935413	-1.76937E-09	-1.7697E-09	-1.7697E-09	-1.7697E-09
				3.62E-09	1.061488067	181.806526	-2.38174E-09	-2.38177E-09	-2.38177E-09	-2.38177E-09					6.52E-09	3.414229194	650.9429866	1.43693E-09	1.43722E-09	1.43722E-09	1.43722E-09
				3.35E-09	4.510945007	2349.328431	-7.45001E-12	-8.0091E-12	-8.0091E-12	-8.0091E-12					6.43E-09	2.465667263	1049.820703	5.47717E-09	5.47742E-09	5.47742E-09	5.47742E-09
				3.47E-09	0.622813945	1542.602472	3.2293E-09	3.22944E-09	3.22944E-09	3.22944E-09					8.59E-09	2.505301066	782.3469364	-7.17491E-09	-7.17464E-09	-7.17464E-09	-7.17464E-09
				2.75E-09	3.384734031	4002.887984	1.10454E-09	1.10382E-09	1.10382E-09	1.10382E-09					6.62E-09	4.135339966	733.428833	-6.39966E-09	-6.39975E-09	-6.39975E-09	-6.39975E-09
				2.55E-09	1.523579365	1688.233516	-2.25819E-09	-2.25834E-09	-2.25834E-09	-2.25834E-09					8.12E-09	1.303253522	1055.189144	7.02864E-09	7.02834E-09	7.02834E-09	7.02834E-09
				2.76E-09	4.321921601	1912.578312	-2.25067E-09	-2.25089E-09	-2.25089E-09	-2.25089E-09					6.38E-09	4.217602468	1064.047797	-5.23375E-09	-5.23348E-09	-5.23348E-09	-5.23348E-09
				2.53E-09	2.404823383	97.67614825	-1.69075E-09	-1.69077E-09	-1.69077E-09	-1.69077E-09					6.37E-09	6.131217002	4752.991592	2.75822E-09	2.76016E-09	2.76016E-09	2.76016E-09
				2.48E-09	4.450582462	1688.984276	2.383E-09	2.38308E-09	2.38308E-09	2.38308E-09					6.36E-09	0.83411829	711.4974911	6.15484E-09	6.15476E-09	6.15476E-09	6.15476E-09
				0.000000003	3.074355834	1902.283371	-2.09793E-09	-2.09764E-09	-2.09764E-09	-2.09764E-09					6.42E-09	1.867417045	1053.965304	6.41872E-09	6.41873E-09	6.41873E-09	6.41873E-09
				2.57E-09	4.791804781	1670.825029	2.43225E-09	2.43235E-09	2.43235E-09	2.43235E-09					7.95E-09	4.540810891	1457.525933	-7.75602E-09	-7.75584E-09	-7.75584E-09	-7.75584E-09
				3.19E-09	1.342442227	1288.462028	-3.16046E-09	-3.1605E-09	-3.1605E-09	-3.1605E-09					7.83E-09	4.376529617	105.5404548	7.66744E-09	7.66743E-09	7.66743E-09	7.66743E-09
				2.45E-09	4.018526868	1567.732254	-1.25256E-09	-1.25279E-09	-1.25279E-09	-1.25279E-09					6.4E-09	5.440394743	632.0329798	-6.38347E-09	-6.38345E-09	-6.38345E-09	-6.38345E-09
				2.78E-09	0.254063121	874.3940104	-6.12741E-10	-6.12573E-10	-6.12573E-10	-6.12573E-10					6.51E-09	5.024313011	528.0464337	3.64698E-09	3.64718E-09	3.64718E-09	3.64718E-09
				3.24E-09	5.578249694	1670.074269	1.46033E-09	1.46067E-09	1.46067E-09	1.46067E-09					6.86E-09	0.270798985	11.77941345	6.14442E-09	6.14443E-09	6.14443E-09	6.14443E-09
				0.000000003	4.671618129	1329.303377	1.66455E-09	1.66479E-09	1.66479E-09	1.66479E-09					6.44E-09	5.369351761	835.787894	6.43998E-09	6.43998E-09	6.43998E-09	6.43998E-09
				2.41E-09	0.017898183	1586.625215	2.13777E-09	2.1379E-09	2.1379E-09	2.1379E-09					6.39E-09	1.866999744	6172.869529	3.90138E-09	3.9036E-09	3.9036E-09	3.9036E-09
				2.95E-09	5.869961149	2804.237798	1.96636E-09	1.9668E-09	1.9668E-09	1.9668E-09					6.3E-09	2.868957545	633.5344988	5.45946E-09	5.4596E-09	5.4596E-09	5.4596E-09
				3.17E-09	3.179672725	1020.025054	2.24307E-09	2.24323E-09	2.24323E-09	2.24323E-09					8.26E-09	1.46026926	2199.765234	6.02571E-09	6.02483E-09	6.02483E-09	6.02483E-09
				2.38E-09	4.977659468	351.8165923	-7.99451E-10	-7.99507E-10	-7.99507E-10	-7.99507E-10					6.87E-09	3.812217171	73.29712586	1.91325E-09	1.91322E-09	1.91322E-09	1.91322E-09
				3.02E-09	1.202363756	232.0490435	6.98156E-10	6.98108E-10	6.98108E-10	6.98108E-10					6.97E-09	4.180825893	1.696921029	-3.36719E-09	-3.36719E-09	-3.36719E-09	-3.36719E-09
				3.01E-09	5.53432688	2274.546833	-5.54229E-10	-5.54707E-10	-5.54707E-10	-5.54707E-10					7.88E-09	0.212788016	313.9441891	4.2178E-09	4.21765E-09	4.21765E-09	4.21765E-09
				2.86E-09	2.410085921	2545.362051	2.49388E-09	2.49363E-09	2.49363E-09	2.49363E-09					6.86E-09	2.518075765	638.4128136	6.64623E-09	6.64631E-09	6.64631E-09	6.64631E-09
				2.94E-09	2.017835425	313.9441891	2.0503E-09	2.05035E-09	2.05035E-09	2.05035E-09					8.47E-09	5.562637494	4429.486175	-4.07574E-10	-4.04912E-10	-4.04912E-10	-4.04912E-10
				2.92E-09	2.126909993	1592.254289	-2.61403E-09	-2.61389E-09	-2.61389E-09	-2.61389E-09					6.73E-09	4.874940729	103.0445901	6.51403E-09	6.51404E-09	6.51404E-09	6.51404E-09
				2.5E-09	2.317121637	632.2624745	2.49689E-09	2.49689E-09	2.49689E-09	2.49689E-09					6.63E-09	4.807138958	991.7138786	-2.48798E-09	-2.48755E-09	-2.48755E-09	-2.48755E-09
				2.38E-09	5.065570546	3803.815983	-2.13931E-09	-2.1396E-09	-2.1396E-09	-2.1396E-09					6.14E-09	3.872315975	767.3690829	-5.25616E-09	-5.25633E-09	-5.25633E-09	-5.25633E-09
				2.26E-09	0.059167128	1518.22345	1.8876E-09	1.88747E-09	1.88747E-09	1.88747E-09					6.66E-09	5.716972623	661.094915	-5.20574E-09	-5.20593E-09	-5.20593E-09	-5.20593E-09
				2.35E-09	0.165743049	137.0330242	-1.69477E-09	-1.69476E-09	-1.69476E-09	-1.69476E-09					6.81E-09	2.338447677	501.2367771	-3.68289E-09	-3.6831E-09	-3.6831E-09	-3.6831E-09
				2.98E-09	2.997202334	1467.820874	8.37124E-11	8.4023E-11	8.4023E-11	8.4023E-11					5.97E-09	3.039210143	6.953488306	-5.96971E-09	-5.96971E-09	-5.96971E-09	-5.96971E-09
				2.86E-09	5.083570767	774.0095492	8.19995E-10	8.19844E-10	8.19844E-10	8.19844E-10					7.77E-09	3.087860504	441.5760444	-5.48875E-09	-5.48892E-09	-5.48892E-09	-5.48892E-09
				2.46E-09	2.816858223	633.3050042	2.19694E-09	2.19699E-09	2.19699E-09	2.19699E-09					5.88E-09	0.082361132	4164.31199	-1.65339E-09	-1.65506E-09	-1.65506E-09	-1.65506E-09
				2.69E-09	4.930234262	151.0476698	1.25913E-09	1.25915E-09	1.25915E-09	1.25915E-09					6.93E-09	4.661908362	3384.331339	-6.28808E-09	-6.28738E-09	-6.28738E-09	-6.28738E-09
				2.28E-09	6.131187393	3281.238565	-1.84555E-09	-1.84524E-09	-1.84524E-09	-1.84524E-09					8.1E-09	1.977010845	860.3099288	-8.01242E-09	-8.01249E-09	-8.01249E-09	-8.01249E-09
				2.28E-09	1.22066025	700.4517909	2.27755E-09	2.27755E-09	2.27755E-09	2.27755E-09					6.02E-09	5.564034495	1587.588423	5.84514E-09	5.84497E-09	5.84497E-09	5.84497E-09
				2.39E-09	0.716956985	1276.613179	-1.85775E-09	-1.85762E-09	-1.85762E-09	-1.85762E-09					6.22E-09	6.11554349	7.065362891	6.21105E-09	6.21104E-09	6.21104E-09	6.21104E-09
				2.89E-09	6.082638626	3384.331339	-1.59314E-09	-1.59372E-09	-1.59372E-09	-1.59372E-09					5.92E-09	3.29013906	10103.07922	-5.75612E-09	-5.75512E-09	-5.75512E-09	-5.75512E-09
				2.18E-09	2.90308502	85.82729883	-8.98414E-10	-8.98426E-10	-8.98426E-10	-8.98426E-10					6.92E-09	6.109319422	12.74262129	6.91653E-09	6.91653E-09	6.91653E-09	6.91653E-09
				2.83E-09	6.280582283	71.81265315	1.1409E-09	1.14091E-09	1.14091E-09	1.14091E-09					5.97E-09	6.132047118	7.273605695	5.96659E-09	5.96659E-09	5.96659E-09	5.96659E-09
				2.71E-09	6.016050745	170.7608258	-2.15066E-09	-2.15064E-09	-2.15064E-09	-2.15064E-09					5.94E-09	2.588396736	849.2642285	-4.96732E-09	-4.96751E-09	-4.96751E-09	-4.96751E-09
				2.21E-09	0.999141791	1053.752856	1.45568E-09	1.45555E-09	1.45555E-09	1.45555E-09					7.28E-09	2.737321951	6.150339154	-6.94388E-09	-6.94388E-09	-6.94388E-09	-6.94388E-09
				2.18E-09	1.506813935	1087.693106	2.13504E-09	2.13507E-09	2.13507E-09	2.13507E-09					6.02E-09	5.288165275	949.1274249	-1.07017E-09	-1.06977E-09	-1.06977E-09	-1.06977E-09
				2.23E-09	3.391260634	3259.897924	1.87724E-09	1.87696E-09	1.87696E-09	1.87696E-09					5.68E-09	1.755084339	1077.541177	5.44615E-09	5.44627E-09	5.44627E-09	5.44627E-09
				2.29E-09	1.193732027	1060.866403	1.96133E-09	1.96124E-09	1.96124E-09	1.96124E-09					5.75E-09	4.506760797	1230.142756	4.08023E-09	4.07987E-09	4.07987E-09	4.07987E-09
				2.64E-09	3.934679453	1363.243627	1.85217E-09	1.85235E-09	1.85235E-09	1.85235E-09					5.88E-09	0.65827894	4642.785271	5.80912E-09	5.80942E-09	5.80942E-09	5.80942E-09
				2.28E-09	5.041883761	1064.798556	-2.2212E-09	-2.22124E-09	-2.22124E-09	-2.22124E-09					5.61E-09	3.875659144	135.3361031	5.46942E-09	5.4694E-09	5.4694E-09	5.4694E-09
				2.95E-09	2.152530864	6386.168624	-2.12106E-10	-2.13441E-10	-2.13441E-10	-2.13441E-10					5.58E-09	3.360944719	24498.83025	-5.10189E-09	-5.09795E-09	-5.09795E-09	-5.09795E-09
				2.14E-09	3.859611804	4223.300627	-2.06327E-09	-2.0631E-09	-2.0631E-09	-2.0631E-09					5.57E-09	3.456294572	19896.88013	-3.71793E-09	-3.72379E-09	-3.72379E-09	-3.72379E-09
				2.18E-09	0.796817034	1909.396918	2.14382E-09	2.14387E-09	2.14387E-09	2.14387E-09					5.58E-09	1.171038927	3576.289793	-3.77367E-09	-3.77262E-09	-3.77262E-09	-3.77262E-09
				2.12E-09	4.117064182	269.9214467	-1.22719E-09	-1.22716E-09	-1.22716E-09	-1.22716E-09					5.74E-09	5.192350741	104.0559821	4.77677E-09	4.77679E-09	4.77679E-09	4.77679E-09
				2.64E-09	5.816764065	77.96299231	1.85582E-09	1.85583E-09	1.85583E-09	1.85583E-09					5.6E-09	3.571414294	5333.900241	-4.48382E-10	-4.46267E-10	-4.46267E-10	-4.46267E-10
				2.56E-09	5.659787081	799.6124118	2.45254E-09	2.4525E-09	2.4525E-09	2.4525E-09					5.55E-09	0.183499084	512.4254897	-3.11422E-09	-3.11406E-09	-3.11406E-09	-3.11406E-09
				2.42E-09	6.250782834	1621.316224	1.32942E-09	1.32965E-09	1.32965E-09	1.32965E-09					5.71E-09	0.830701488	1570.913648	2.89422E-09	2.89477E-09	2.89477E-09	2.89477E-09
				2.35E-09	2.206689979	1570.913648	-1.75686E-09	-1.75668E-09	-1.75668E-09	-1.75668E-09					6.32E-09	3.678938184	1065.011004	-2.6855E-09	-2.68507E-09	-2.68507E-09	-2.68507E-09
				2.12E-09	2.88214546	1674.006422	8.76367E-11	8.73848E-11	8.73848E-11	8.73848E-11					7.44E-09	2.330832375	620.2535663	7.24428E-09	7.24421E-09	7.24421E-09	7.24421E-09
				2.06E-09	1.59586787	4429.486175	-1.44441E-09	-1.44487E-09	-1.44487E-09	-1.44487E-09					5.4E-09	5.157759097	1751.539531	-2.23195E-09	-2.23133E-09	-2.23133E-09	-2.23133E-09
				2.08E-09	2.313666143	878.3261637	-1.48676E-09	-1.48685E-09	-1.48685E-09	-1.48685E-09					5.92E-09	3.072381239	1446.623245	1.72043E-09	1.72101E-09	1.72101E-09	1.72101E-09
				2.13E-09	0.303733384	8624.212651	7.80434E-10	7.81648E-10	7.81648E-10	7.81648E-10					5.37E-09	1.528038654	8094.521686	5.30277E-09	5.30325E-09	5.30325E-09	5.30325E-09
				2.23E-09	4.884198871	1035.002908	-2.04452E-09	-2.04446E-09	-2.04446E-09	-2.04446E-09					5.5E-09	5.507010036	1432.396151	-5.18614E-09	-5.18633E-09	-5.18633E-09	-5.18633E-09
				2.79E-09	3.651735436	84.93352695	8.4967E-10	8.49654E-10	8.49654E-10	8.49654E-10					5.46E-09	2.34388967	949.2237931	2.013E-09	2.01266E-09	2.01266E-09	2.01266E-09
				2.1E-09	4.088255534	203.7378679	9.6809E-10	9.68117E-10	9.68117E-10	9.68117E-10					5.34E-09	3.040766548	7.161731111	-5.33942E-09	-5.33942E-09	-5.33942E-09	-5.33942E-09
				2.14E-09	4.634983965	812.1425848	9.44966E-10	9.44855E-10	9.44855E-10	9.44855E-10					6.19E-09	6.078651592	46.47042292	5.2929E-09	5.29291E-09	5.29291E-09	5.29291E-09
				2.58E-09	1.735016885	1887.305518	1.86247E-09	1.86271E-09	1.86271E-09	1.86271E-09					5.62E-09	0.966419749	1438.025225	3.18286E-09	3.18239E-09	3.18239E-09	3.18239E-09
				2.1E-09	4.517980827	1262.386085	2.03445E-09	2.03441E-09	2.03441E-09	2.03441E-09					5.31E-09	1.066955474	100.1720129	-4.76108E-09	-4.76107E-09	-4.76107E-09	-4.76107E-09
				2.52E-09	5.692469051	104.5772469	1.15141E-09	1.15143E-09	1.15143E-09	1.15143E-09					5.99E-09	3.592957391	1144.315457	-5.97871E-09	-5.97874E-09	-5.97874E-09	-5.97874E-09
				2.05E-09	4.629460164	1056.461169	-1.94637E-09	-1.94632E-09	-1.94632E-09	-1.94632E-09					5.26E-09	3.516419234	0.750759525	-4.87112E-09	-4.87112E-09	-4.87112E-09	-4.87112E-09
				2.63E-09	3.049512196	1493.093668	-1.10092E-09	-1.10067E-09	-1.10067E-09	-1.10067E-09					5.64E-09	0.726771365	1059.221871	2.87508E-09	2.87471E-09	2.87471E-09	2.87471E-09
				2.22E-09	5.544240826	5216.580373	-3.54625E-10	-3.53813E-10	-3.53813E-10	-3.53813E-10					5.37E-09	5.726039658	513.2286389	7.06511E-10	7.06705E-10	7.06705E-10	7.06705E-10
				2.44E-09	0.910266457	3707.836756	-1.24947E-09	-1.25002E-09	-1.25002E-09	-1.25002E-09					6.3E-09	2.311831439	2729.456199	-4.47134E-09	-4.47048E-09	-4.47048E-09	-4.47048E-09
				2.04E-09	0.901179759	1408.017129	1.07555E-10	1.07351E-10	1.07351E-10	1.07351E-10					5.3E-09	4.995106364	9264.109937	-4.64709E-09	-4.64877E-09	-4.64877E-09	-4.64877E-09
				2.25E-09	1.23997048	3340.612427	3.39323E-10	3.38795E-10	3.38795E-10	3.38795E-10					6.49E-09	0.956667359	920.8644333	-6.45515E-09	-6.45519E-09	-6.45519E-09	-6.45519E-09
				2.58E-09	2.359061835	2861.753921	-4.39211E-10	-4.39728E-10	-4.39728E-10	-4.39728E-10					5.47E-09	1.188019261	11506.76977	-6.25489E-10	-6.29931E-10	-6.29931E-10	-6.29931E-10
				2.67E-09	3.277050023	5120.601146	-1.3115E-09	-1.31234E-09	-1.31234E-09	-1.31234E-09					5.16E-09	3.285620709	734.9133057	-4.35242E-09	-4.35227E-09	-4.35227E-09	-4.35227E-09
				2.14E-09	0.669887791	9146.790069	-1.8051E-09	-1.80584E-09	-1.80584E-09	-1.80584E-09					5.67E-09	5.139268712	288.080694	-5.30317E-09	-5.30321E-09	-5.30321E-09	-5.30321E-09
				2.35E-09	4.937612091	1443.441851	-2.34685E-09	-2.34684E-09	-2.34684E-09	-2.34684E-09					5.38E-09	0.281596377	153.4953504	-4.98844E-09	-4.98842E-09	-4.98842E-09	-4.98842E-09
				1.94E-09	1.607988283	102.5715094	-1.92581E-09	-1.92581E-09	-1.92581E-09	-1.92581E-09					7.18E-09	0.483266724	842.1506815	4.92851E-10	4.93279E-10	4.93279E-10	4.93279E-10
				2.15E-09	0.976035247	479.2883889	-1.62052E-09	-1.62048E-09	-1.62048E-09	-1.62048E-09					5.26E-09	4.397784019	546.1532913	4.21362E-09	4.21374E-09	4.21374E-09	4.21374E-09
				2.05E-09	5.236426059	4649.898818	2.77807E-10	2.77136E-10	2.77136E-10	2.77136E-10					6.95E-09	2.442350869	657.1627617	6.17409E-09	6.17423E-09	6.17423E-09	6.17423E-09
				2.57E-09	4.702272607	9050.810842	2.55949E-09	2.55934E-09	2.55934E-09	2.55934E-09					6.97E-09	4.990423657	12.53017297	3.21963E-09	3.21962E-09	3.21962E-09	3.21962E-09
				2.28E-09	6.234109211	64.95973858	1.23414E-09	1.23415E-09	1.23415E-09	1.23415E-09					5.19E-09	6.278471632	59.80374504	2.97651E-09	2.97653E-09	2.97653E-09	2.97653E-09
				1.8E-09	4.213091346	143.9341228	1.74324E-09	1.74325E-09	1.74325E-09	1.74325E-09					5.04E-09	2.58550284	5378.661784	9.2057E-10	9.22463E-10	9.22463E-10	9.22463E-10
				1.8E-09	4.828704512	1063.574716	-1.79997E-09	-1.79997E-09	-1.79997E-09	-1.79997E-09					4.96E-09	2.436594028	990.2294059	4.48964E-09	4.48949E-09	4.48949E-09	4.48949E-09
				1.8E-09	5.061269656	52.69019804	1.67692E-09	1.67692E-09	1.67692E-09	1.67692E-09					6.17E-09	5.732849857	745.4377411	2.8446E-09	2.84431E-09	2.84431E-09	2.84431E-09
				2.26E-09	0.553349521	554.0699875	-2.25499E-09	-2.255E-09	-2.255E-09	-2.255E-09					5.19E-09	3.101570978	9161.017163	5.17054E-09	5.17083E-09	5.17083E-09	5.17083E-09
				2.09E-09	5.679758437	48.75804478	2.05506E-09	2.05506E-09	2.05506E-09	2.05506E-09					6.54E-09	1.311814538	878.3261637	-6.37167E-09	-6.37157E-09	-6.37157E-09	-6.37157E-09
				1.86E-09	3.66368928	108.7218485	1.20556E-09	1.20555E-09	1.20555E-09	1.20555E-09					6.19E-09	3.715548172	2090.309672	5.97617E-09	5.97593E-09	5.97593E-09	5.97593E-09
				1.9E-09	2.008529865	1058.631171	1.84718E-09	1.84721E-09	1.84721E-09	1.84721E-09					0.000000005	4.289374391	5216.580373	4.44335E-09	4.4442E-09	4.4442E-09	4.4442E-09
				1.83E-09	3.173584642	140.9651774	1.22742E-09	1.22741E-09	1.22741E-09	1.22741E-09					6.21E-09	3.988936734	409.9234163	-2.38354E-09	-2.38371E-09	-2.38371E-09	-2.38371E-09
				1.98E-09	5.498165795	4333.506948	1.97996E-09	1.97997E-09	1.97997E-09	1.97997E-09					6.85E-09	1.953104317	3156.80515	-5.91099E-09	-5.91021E-09	-5.91021E-09	-5.91021E-09
				2.4E-09	6.066023579	1821.121939	-1.51796E-09	-1.5182E-09	-1.5182E-09	-1.5182E-09					5.52E-09	2.81774133	344.7030453	-2.76363E-09	-2.76351E-09	-2.76351E-09	-2.76351E-09
				1.72E-09	3.048020648	54.33472944	-1.21922E-09	-1.21922E-09	-1.21922E-09	-1.21922E-09					5.51E-09	1.919697784	113.387715	-4.525E-09	-4.52503E-09	-4.52503E-09	-4.52503E-09
				1.7E-09	4.665202912	1372.592406	-1.76011E-10	-1.75846E-10	-1.75846E-10	-1.75846E-10					6.82E-09	0.873215783	6069.776755	-1.16717E-09	-1.17007E-09	-1.17007E-09	-1.17007E-09
				1.73E-09	4.728840563	77204.32749	1.69592E-09	1.69402E-09	1.69402E-09	1.69402E-09					6.51E-09	5.09951065	531.3354965	2.92729E-09	2.92751E-09	2.92751E-09	2.92751E-09
				1.74E-09	0.853704213	1587.588423	4.12852E-10	4.13043E-10	4.13043E-10	4.13043E-10					5.37E-09	3.673574402	605.9570364	3.41224E-09	3.41242E-09	3.41242E-09	3.41242E-09
				2.15E-09	0.682199807	1054.716064	8.7208E-10	8.71933E-10	8.71933E-10	8.71933E-10					5.25E-09	0.74584815	736.8397214	5.23862E-09	5.23864E-09	5.23864E-09	5.23864E-09
				1.7E-09	1.522048033	5591.96088	-1.38071E-09	-1.3811E-09	-1.3811E-09	-1.3811E-09					5.05E-09	3.124948143	1475.68518	-1.13414E-09	-1.13362E-09	-1.13362E-09	-1.13362E-09
				0.000000002	1.602750921	6681.224853	-1.67902E-09	-1.67851E-09	-1.67851E-09	-1.67851E-09					6.22E-09	3.000139396	2349.328431	-6.20962E-09	-6.20968E-09	-6.20968E-09	-6.20968E-09
				1.93E-09	2.130034793	103.6140391	-1.52481E-09	-1.52481E-09	-1.52481E-09	-1.52481E-09					6.44E-09	3.001569863	298.2326224	2.6689E-10	2.67026E-10	2.67026E-10	2.67026E-10
				2.31E-09	4.69962389	1966.231718	6.5987E-10	6.5956E-10	6.5956E-10	6.5956E-10					5.64E-09	3.819608339	1059.541989	-2.6609E-09	-2.66053E-09	-2.66053E-09	-2.66053E-09
				1.79E-09	5.573959054	1457.525933	-1.23188E-09	-1.23201E-09	-1.23201E-09	-1.23201E-09					4.68E-09	3.50348555	4841.857272	4.66814E-09	4.66802E-09	4.66802E-09	4.66802E-09
				2.05E-09	3.655075711	906.8497876	1.73077E-09	1.7307E-09	1.7307E-09	1.7307E-09					4.91E-09	1.285355731	247.2393454	2.61363E-09	2.61355E-09	2.61355E-09	2.61355E-09
				1.81E-09	4.522729347	24498.83025	-1.33075E-09	-1.33288E-09	-1.33288E-09	-1.33288E-09					4.58E-09	0.450563779	1065.601705	1.62037E-09	1.62004E-09	1.62004E-09	1.62004E-09
				2.23E-09	0.1165032	67.88049989	7.84058E-10	7.84068E-10	7.84068E-10	7.84068E-10					5.43E-09	2.397043083	9690.708128	-3.95232E-10	-3.91504E-10	-3.91504E-10	-3.91504E-10
				1.72E-09	5.680838852	1884.124124	-9.2175E-11	-9.24049E-11	-9.24049E-11	-9.24049E-11					4.59E-09	5.298702597	1474.934421	-3.14024E-09	-3.14059E-09	-3.14059E-09	-3.14059E-09
				2.19E-09	0.609649637	2729.456199	1.73312E-09	1.73338E-09	1.73338E-09	1.73338E-09					4.83E-09	3.636491212	131.4039499	4.1748E-09	4.17478E-09	4.17478E-09	4.17478E-09
				1.64E-09	1.066752798	594.6507037	-5.41006E-10	-5.41071E-10	-5.41071E-10	-5.41071E-10					6.32E-09	2.750283458	334.5511169	-1.82618E-09	-1.82604E-09	-1.82604E-09	-1.82604E-09
				1.76E-09	2.368486039	977.4867846	1.33163E-09	1.33155E-09	1.33155E-09	1.33155E-09					4.83E-09	0.429796094	735.8283294	4.65947E-09	4.65941E-09	4.65941E-09	4.65941E-09
				1.7E-09	2.430366848	4532.578949	1.68098E-09	1.68107E-09	1.68107E-09	1.68107E-09					5.4E-09	0.547917371	51646.11532	-2.16505E-09	-2.18319E-09	-2.18319E-09	-2.18319E-09
				1.91E-09	3.642559248	1440.994171	-3.50409E-10	-3.50217E-10	-3.50217E-10	-3.50217E-10					5.31E-09	0.300262071	912.7876785	-4.11883E-09	-4.11862E-09	-4.11862E-09	-4.11862E-09
				2.07E-09	0.492760085	71.60020483	-1.59205E-10	-1.59195E-10	-1.59195E-10	-1.59195E-10					4.49E-09	3.02583473	5901.239202	-3.02138E-09	-3.02278E-09	-3.02278E-09	-3.02278E-09
				1.57E-09	4.268881006	5069.383462	-5.35185E-10	-5.35716E-10	-5.35716E-10	-5.35716E-10					5.44E-09	2.98747241	4223.300627	-2.26809E-09	-2.26661E-09	-2.26661E-09	-2.26661E-09
				1.57E-09	5.148472274	451.7279728	1.55658E-09	1.55658E-09	1.55658E-09	1.55658E-09					5.57E-09	5.83542572	9676.481034	7.78005E-10	7.74213E-10	7.74213E-10	7.74213E-10
				1.58E-09	5.000636286	650.9429866	-1.5464E-09	-1.54638E-09	-1.54638E-09	-1.54638E-09					5.01E-09	0.034081801	1080.722571	9.41572E-10	9.41195E-10	9.41195E-10	9.41195E-10
				1.59E-09	5.375304996	20426.57109	-4.82225E-10	-4.80026E-10	-4.80026E-10	-4.80026E-10					5.17E-09	4.40400852	2545.362051	4.56562E-10	4.57493E-10	4.57493E-10	4.57493E-10
				2.18E-09	0.278754081	175.1660598	-2.1785E-09	-2.1785E-09	-2.1785E-09	-2.1785E-09					4.81E-09	3.632928071	5584.847333	4.16809E-09	4.16714E-09	4.16714E-09	4.16714E-09
				1.55E-09	0.836968494	1474.934421	1.35818E-09	1.3581E-09	1.3581E-09	1.3581E-09					5.57E-09	6.114439782	976.0023119	-5.52135E-09	-5.5213E-09	-5.5213E-09	-5.5213E-09
				1.54E-09	2.628399573	683.1863155	7.21918E-10	7.21984E-10	7.21984E-10	7.21984E-10					4.81E-09	3.410355837	3803.815983	-1.73574E-09	-1.73453E-09	-1.73453E-09	-1.73453E-09
				1.71E-09	1.79511736	1123.117828	8.31188E-10	8.31307E-10	8.31307E-10	8.31307E-10					6.22E-09	2.295975708	9999.986451	6.02888E-09	6.02997E-09	6.02997E-09	6.02997E-09
				1.88E-09	5.247471108	25565.32572	-1.85103E-09	-1.85043E-09	-1.85043E-09	-1.85043E-09					4.54E-09	2.885845385	1987.216898	-4.20727E-09	-4.20751E-09	-4.20751E-09	-4.20751E-09
				1.68E-09	4.149075538	946.7279284	1.41283E-09	1.4129E-09	1.4129E-09	1.4129E-09					4.39E-09	4.831981011	50.40257618	3.52609E-09	3.52608E-09	3.52608E-09	3.52608E-09
				2.03E-09	2.836997155	1489.912274	-3.39575E-10	-3.39363E-10	-3.39363E-10	-3.39363E-10					4.75E-09	2.699944714	491.8185619	-1.68143E-09	-1.68159E-09	-1.68159E-09	-1.68159E-09
				1.73E-09	4.345460638	3046.598828	-1.72379E-09	-1.72382E-09	-1.72382E-09	-1.72382E-09					6.18E-09	0.724712901	1291.430974	-5.60799E-09	-5.60776E-09	-5.60776E-09	-5.60776E-09
				1.9E-09	5.678656078	1060.13269	-1.33852E-09	-1.33862E-09	-1.33862E-09	-1.33862E-09					5.03E-09	0.134499936	2015.671086	1.6599E-09	1.66058E-09	1.66058E-09	1.66058E-09
				2.01E-09	2.385241829	419.532828	-1.9362E-09	-1.93619E-09	-1.93619E-09	-1.93619E-09					5.51E-09	2.134185466	1440.994171	5.34287E-09	5.34301E-09	5.34301E-09	5.34301E-09
				1.52E-09	5.890886858	208.633229	-1.49852E-09	-1.49852E-09	-1.49852E-09	-1.49852E-09					5.95E-09	3.781818025	6386.168624	5.94946E-09	5.94942E-09	5.94942E-09	5.94942E-09
				2.06E-09	4.469331273	2654.674601	-2.03048E-09	-2.03055E-09	-2.03055E-09	-2.03055E-09					4.34E-09	2.644116895	748.4066865	-2.37812E-09	-2.37793E-09	-2.37793E-09	-2.37793E-09
				1.56E-09	2.378197964	2758.661147	-1.51372E-09	-1.51365E-09	-1.51365E-09	-1.51365E-09					5.92E-09	0.325877404	737.3609862	5.56974E-09	5.56964E-09	5.56964E-09	5.56964E-09
				2.03E-09	0.705655143	498.1983957	-1.5754E-09	-1.57535E-09	-1.57535E-09	-1.57535E-09					4.9E-09	2.379888288	2225.788788	4.08188E-09	4.08231E-09	4.08231E-09	4.08231E-09
				2.05E-09	3.054686365	1062.302691	4.65491E-10	4.65641E-10	4.65641E-10	4.65641E-10					4.39E-09	1.33582802	995.6460319	5.18527E-10	5.18219E-10	5.18219E-10	5.18219E-10
				1.74E-09	3.508247617	2004.364753	-4.91782E-10	-4.92019E-10	-4.92019E-10	-4.92019E-10					5.43E-09	2.050677025	906.8497876	-3.06234E-09	-3.06263E-09	-3.06263E-09	-3.06263E-09
				1.48E-09	4.739611944	1799.190597	-1.03731E-09	-1.03718E-09	-1.03718E-09	-1.03718E-09					4.66E-09	2.43707405	3362.990698	4.61525E-09	4.61541E-09	4.61541E-09	4.61541E-09
				1.88E-09	3.623159537	3156.80515	-7.84607E-10	-7.84991E-10	-7.84991E-10	-7.84991E-10					4.81E-09	2.322232264	1357.614553	2.95186E-09	2.95149E-09	2.95149E-09	2.95149E-09
				1.83E-09	2.350113382	25551.09863	1.80632E-09	1.80579E-09	1.80579E-09	1.80579E-09					5.66E-09	0.597409002	350.3321196	5.65666E-09	5.65665E-09	5.65665E-09	5.65665E-09
				1.62E-09	1.580537106	628.5909536	1.07442E-09	1.07437E-09	1.07437E-09	1.07437E-09					4.29E-09	2.462875806	3914.022304	-3.99769E-09	-3.99725E-09	-3.99725E-09	-3.99725E-09
				1.62E-09	3.999838768	1482.798727	-1.51919E-09	-1.51913E-09	-1.51913E-09	-1.51913E-09					4.29E-09	1.012999065	4333.506948	-9.9218E-10	-9.90896E-10	-9.90896E-10	-9.90896E-10
				1.81E-09	2.854898618	1055.189144	9.3618E-10	9.36296E-10	9.36296E-10	9.36296E-10					4.25E-09	1.672558234	148.0787244	-2.57573E-09	-2.57576E-09	-2.57576E-09	-2.57576E-09
				1.51E-09	3.431981572	629.862978	7.82183E-10	7.8224E-10	7.8224E-10	7.8224E-10					4.12E-09	3.296306339	7.325995322	-3.96754E-09	-3.96754E-09	-3.96754E-09	-3.96754E-09
				1.57E-09	3.151958265	1025.44168	1.04279E-09	1.04288E-09	1.04288E-09	1.04288E-09					5.08E-09	1.161585247	9.561227556	1.28128E-09	1.28128E-09	1.28128E-09	1.28128E-09
				1.94E-09	5.130491878	1818.152993	-1.93081E-09	-1.93078E-09	-1.93078E-09	-1.93078E-09					5.24E-09	5.025629261	1090.401419	-4.25142E-09	-4.25166E-09	-4.25166E-09	-4.25166E-09
				1.93E-09	1.922870522	1140.383304	1.95214E-10	1.95369E-10	1.95369E-10	1.95369E-10					4.09E-09	5.800530724	9146.790069	-3.40871E-09	-3.40724E-09	-3.40724E-09	-3.40724E-09
				1.37E-09	4.22335222	1049.820703	-9.21998E-10	-9.21922E-10	-9.21922E-10	-9.21922E-10					4.97E-09	0.015799136	1069.676871	-3.67981E-11	-3.71758E-11	-3.71758E-11	-3.71758E-11
				1.67E-09	2.851630876	5746.271338	4.46448E-10	4.47105E-10	4.47105E-10	4.47105E-10					5.48E-09	6.034297434	9367.202711	5.46938E-09	5.46961E-09	5.46961E-09	5.46961E-09
				1.67E-09	5.73970283	5760.498432	-4.84962E-10	-4.85616E-10	-4.85616E-10	-4.85616E-10					4.33E-09	5.936883508	1688.233516	-7.92234E-10	-7.91723E-10	-7.91723E-10	-7.91723E-10
				1.38E-09	2.235197765	1176.701798	-9.86948E-10	-9.86867E-10	-9.86867E-10	-9.86867E-10					4.24E-09	4.181501115	550.1378342	3.74167E-09	3.74174E-09	3.74174E-09	3.74174E-09
				1.51E-09	4.895072709	532.3992781	9.18229E-10	9.18274E-10	9.18274E-10	9.18274E-10					4.01E-09	0.115198461	970.51625	-4.002E-09	-4.00202E-09	-4.00202E-09	-4.00202E-09
				1.47E-09	2.659318384	987.3086446	1.4193E-09	1.41927E-09	1.41927E-09	1.41927E-09					5.03E-09	5.282123009	668.208462	-4.71915E-09	-4.71923E-09	-4.71923E-09	-4.71923E-09
				1.35E-09	0.128364178	991.7138786	-1.23361E-09	-1.23365E-09	-1.23365E-09	-1.23365E-09					5.55E-09	1.003286333	141.2258099	-5.49579E-09	-5.49579E-09	-5.49579E-09	-5.49579E-09
				1.66E-09	3.126825154	580.0935413	1.65446E-09	1.65445E-09	1.65445E-09	1.65445E-09					4.04E-09	2.486339765	519.6566568	-5.09145E-10	-5.09293E-10	-5.09293E-10	-5.09293E-10
				1.18E-09	5.988105763	531.3878861	-4.84446E-10	-4.84405E-10	-4.84405E-10	-4.84405E-10					4.41E-09	6.061855017	25.12978191	4.33552E-09	4.33552E-09	4.33552E-09	4.33552E-09
				1.35E-09	5.266013136	1065.011004	-1.21256E-09	-1.21261E-09	-1.21261E-09	-1.21261E-09					4.12E-09	5.874952458	6.90109868	3.93973E-09	3.93973E-09	3.93973E-09	3.93973E-09
				1.38E-09	3.185112444	707.5653379	-6.15217E-10	-6.15155E-10	-6.15155E-10	-6.15155E-10					4.78E-09	0.712649506	1094.806653	4.2487E-09	4.24853E-09	4.24853E-09	4.24853E-09
				1.22E-09	1.343770596	446.3113468	-7.76093E-10	-7.76063E-10	-7.76063E-10	-7.76063E-10					4.46E-09	2.71248183	31.49256939	-4.44612E-09	-4.44612E-09	-4.44612E-09	-4.44612E-09
				1.2E-09	2.297177143	1059.221871	1.03261E-09	1.03266E-09	1.03266E-09	1.03266E-09					4.04E-09	5.494620125	447.9388319	3.99206E-09	3.99208E-09	3.99208E-09	3.99208E-09
				1.21E-09	0.581455525	5621.842923	-1.19369E-09	-1.19377E-09	-1.19377E-09	-1.19377E-09					3.91E-09	1.261056127	8.076754847	6.97888E-10	6.9789E-10	6.9789E-10	6.9789E-10
				1.03E-09	4.75645235	1226.210603	8.52647E-10	8.52596E-10	8.52596E-10	8.52596E-10					4.63E-09	1.935353213	6275.962303	-4.07174E-09	-4.07075E-09	-4.07075E-09	-4.07075E-09
				1.04E-09	6.084816301	528.2546765	-4.70279E-10	-4.70245E-10	-4.70245E-10	-4.70245E-10					5.07E-09	3.610899928	546.9564405	5.02575E-09	5.02573E-09	5.02573E-09	5.02573E-09
				1.19E-09	1.064755233	527.9940441	-1.1753E-09	-1.17531E-09	-1.17531E-09	-1.17531E-09					4.02E-09	5.862001271	927.834968	-1.599E-09	-1.59875E-09	-1.59875E-09	-1.59875E-09
				1.04E-09	0.897307468	531.1272537	-1.03915E-09	-1.03915E-09	-1.03915E-09	-1.03915E-09					4.81E-09	6.210435783	683.9894646	-1.65945E-10	-1.66179E-10	-1.66179E-10	-1.66179E-10
				1.2E-09	5.390014118	1059.541989	-1.05827E-09	-1.05832E-09	-1.05832E-09	-1.05832E-09					4.83E-09	5.021429245	857.128535	4.83E-09	4.83E-09	4.83E-09	4.83E-09
				1.04E-09	0.448491706	1128.534454	1.02008E-09	1.02006E-09	1.02006E-09	1.02006E-09					4.44E-09	0.848730924	1371.841647	-2.44535E-09	-2.44571E-09	-2.44571E-09	-2.44571E-09
				1.17E-09	5.424492147	986.0848043	-9.24599E-10	-9.24549E-10	-9.24549E-10	-9.24549E-10					3.91E-09	2.817534366	5798.146428	-1.98373E-09	-1.98234E-09	-1.98234E-09	-1.98234E-09
				1.01E-09	5.098935545	530.584737	4.65565E-10	4.65599E-10	4.65599E-10	4.65599E-10					3.95E-09	0.223678866	51116.42435	-5.63945E-10	-5.49745E-10	-5.49745E-10	-5.49745E-10
				1.02E-09	0.269480402	450.9772133	3.10708E-10	3.1074E-10	3.1074E-10	3.1074E-10					3.78E-09	6.037657334	1268.748872	7.47198E-10	7.47532E-10	7.47532E-10	7.47532E-10
				1.07E-09	1.587240865	1069.676871	1.06998E-09	1.06998E-09	1.06998E-09	1.06998E-09					4.71E-09	6.245064632	946.467296	-4.18189E-09	-4.18175E-09	-4.18175E-09	-4.18175E-09
				8.6E-10	2.287117025	2498.891628	1.59577E-10	1.59427E-10	1.59427E-10	1.59427E-10					4.05E-09	0.577852076	107.2855599	-2.7241E-09	-2.72407E-09	-2.72407E-09	-2.72407E-09
				1.01E-09	1.883188225	528.7971932	-5.55245E-10	-5.55277E-10	-5.55277E-10	-5.55277E-10					3.71E-09	6.157507937	509.244096	-8.64723E-10	-8.64592E-10	-8.64592E-10	-8.64592E-10
				8.6E-10	1.375687283	970.51625	-2.10376E-10	-2.10434E-10	-2.10434E-10	-2.10434E-10					3.7E-09	4.903306876	1436.540753	-3.62816E-09	-3.62808E-09	-3.62808E-09	-3.62808E-09
				8.3E-10	0.069307483	530.9148054	-5.8361E-10	-5.83587E-10	-5.83587E-10	-5.83587E-10					4.48E-09	4.76565111	284.1485407	-4.46728E-09	-4.46728E-09	-4.46728E-09	-4.46728E-09
				8.5E-10	3.220940001	1553.648173	-8.49963E-10	-8.49964E-10	-8.49964E-10	-8.49964E-10					4.74E-09	0.711463522	2108.46892	-4.67419E-09	-4.6743E-09	-4.6743E-09	-4.6743E-09
				8.3E-10	0.62963098	528.4671248	-7.99897E-10	-7.99889E-10	-7.99889E-10	-7.99889E-10					5.09E-09	5.533284074	1128.534454	8.93027E-10	8.92625E-10	8.92625E-10	8.92625E-10
				8.3E-10	4.163146755	849.2642285	4.57871E-10	4.5783E-10	4.5783E-10	4.5783E-10
				7.9E-10	3.466881023	1077.541177	-3.28573E-10	-3.28518E-10	-3.28518E-10	-3.28518E-10
				9.7E-10	0.878869759	9690.708128	9.62374E-10	9.62458E-10	9.62458E-10	9.62458E-10
				9.7E-10	4.273983112	9676.481034	-9.59182E-10	-9.59281E-10	-9.59281E-10	-9.59281E-10
				1.01E-09	0.296397986	857.128535	1.40878E-11	1.41493E-11	1.41493E-11	1.41493E-11
				8.3E-10	2.554273339	1059.594379	5.79678E-10	5.79722E-10	5.79722E-10	5.79722E-10
				7.8E-10	0.064614962	521.8266586	-4.58594E-10	-4.58571E-10	-4.58571E-10	-4.58571E-10
				7.8E-10	0.766770009	525.5463635	-7.67381E-10	-7.67375E-10	-7.67375E-10	-7.67375E-10
				9.6E-10	0.336310357	1090.401419	5.7901E-10	5.78951E-10	5.78951E-10	5.78951E-10
				9.8E-10	1.428152945	757.2171545	4.646E-10	4.64646E-10	4.64646E-10	4.64646E-10
				7.7E-10	0.850667737	537.5552716	-7.66343E-10	-7.66346E-10	-7.66346E-10	-7.66346E-10
				8.4E-10	5.047651044	1160.027024	1.65854E-10	1.65786E-10	1.65786E-10	1.65786E-10
				7.6E-10	3.622643274	782.3469364	-6.53744E-10	-6.53765E-10	-6.53765E-10	-6.53765E-10
				8.5E-10	1.868311458	25028.52121	-7.97899E-10	-7.98418E-10	-7.98418E-10	-7.98418E-10
				7.9E-10	2.906022029	2114.831707	6.15495E-10	6.1542E-10	6.1542E-10	6.1542E-10

## Saturn
SATURN					Saturn_L0	0.87401354	0	0	0.87401354	0.87401354	0.87401354	0.87401354	Saturn_L1	213.542956	0	0	213.542956	213.542956	213.542956	213.542956	Saturn_L2	0.001164412	1.179878506	7.113547001	0.000317498	0.000317499	0.000317499	0.000317499	Saturn_L3	0.000160387	5.739453774	7.113547001	0.000145855	0.000145855	0.000145855	0.000145855	Saturn_L4	1.66189E-05	3.99826249	7.113547001	-9.37517E-06	-9.37519E-06	-9.37519E-06	-9.37519E-06	Saturn_L5	1.23615E-06	2.259233457	7.113547001	-8.89502E-07	-8.89501E-07	-8.89501E-07	-8.89501E-07	Saturn_B0	0.04330678	3.602844284	213.2990954	0.031375211	0.031376243	0.031376243	0.031376243	Saturn_B1	0.00397555	5.332899926	213.2990954	-0.003162389	-0.003162306	-0.003162306	-0.003162306	Saturn_B2	0.0002063	0.504824228	213.2990954	-0.000143126	-0.000143131	-0.000143131	-0.000143131	Saturn_B3	6.66252E-06	1.990063402	213.2990954	4.38575E-06	4.38558E-06	4.38558E-06	4.38558E-06	Saturn_B4	8.0384E-07	1.119184147	206.1855484	-2.1217E-07	-2.12196E-07	-2.12196E-07	-2.12196E-07	Saturn_B5	7.895E-08	2.819275586	206.1855484	7.82014E-08	7.82011E-08	7.82011E-08	7.82011E-08	Saturn_R0	9.557581358	0	0	9.557581358	9.557581358	9.557581358	9.557581358	Saturn_R1	0.061829813	0.25843515	213.2990954	-0.052461366	-0.052462497	-0.052462497	-0.052462497	Saturn_R2	0.004369025	4.78671673	213.2990954	-0.001594488	-0.001594348	-0.001594348	-0.001594348	Saturn_R3	0.00020315	3.02186626	213.2990954	0.000199885	0.000199886	0.000199886	0.000199886	Saturn_R4	1.20205E-05	1.414994465	220.4126424	3.06938E-06	3.06897E-06	3.06897E-06	3.06897E-06	Saturn_R5	1.28612E-06	5.912825651	220.4126424	-1.2849E-06	-1.2849E-06	-1.2849E-06	-1.2849E-06
				0.111076598	3.962050902	213.2990954	0.048422847	0.048426301	0.048426301	0.048426301		0.01296855	1.828205447	213.2990954	0.006852017	0.006851636	0.006851636	0.006851636		0.000919208	0.074252611	213.2990954	-0.000855832	-0.000855844	-0.000855844	-0.000855844		4.24979E-05	4.585396756	213.2990954	-7.28464E-06	-7.28319E-06	-7.28319E-06	-7.28319E-06		2.57107E-06	2.98436499	220.4126424	2.48677E-06	2.4868E-06	2.4868E-06	2.4868E-06		3.419E-07	2.162506527	14.227094	-2.50262E-07	-2.50262E-07	-2.50262E-07	-2.50262E-07		0.002403483	2.852384894	426.5981909	-0.002289429	-0.00228948	-0.00228948	-0.00228948		0.000494786	3.141592654	0	-0.000494786	-0.000494786	-0.000494786	-0.000494786		3.71956E-05	3.998334758	206.1855484	1.87892E-05	1.87903E-05	1.87903E-05	1.87903E-05		6.3235E-06	5.697783168	206.1855484	-5.82211E-06	-5.82203E-06	-5.82203E-06	-5.82203E-06		3.166E-07	3.122187451	213.2990954	3.04283E-07	3.04286E-07	3.04286E-07	3.04286E-07		1.014E-08	0.511872103	220.4126424	-6.09548E-09	-6.09577E-09	-6.09577E-09	-6.09577E-09		0.529213825	2.392262197	213.2990954	0.476511557	0.476503602	0.476503602	0.476503602		0.005065776	0.711146509	206.1855484	-0.003166175	-0.003166307	-0.003166307	-0.003166307		0.000719228	2.500699949	206.1855484	0.000645614	0.000645603	0.000645603	0.000645603		8.92358E-05	3.191442058	220.4126424	7.98066E-05	7.9808E-05	7.9808E-05	7.9808E-05		7.07796E-06	1.161535701	213.2990954	-7.7705E-07	-7.77293E-07	-7.77293E-07	-7.77293E-07		3.2273E-07	0.692562286	7.113547001	2.23149E-07	2.23149E-07	2.23149E-07	2.23149E-07
				0.01414151	4.585815159	7.113547001	-0.000167166	-0.000167182	-0.000167182	-0.000167182		0.005643476	2.885001364	7.113547001	-0.005586802	-0.005586802	-0.005586802	-0.005586802		0.000905923	0	0	0.000905923	0.000905923	0.000905923	0.000905923		1.90652E-05	4.760820502	220.4126424	-8.50561E-06	-8.505E-06	-8.505E-06	-8.505E-06		2.36344E-06	3.902414281	14.227094	-1.29615E-06	-1.29615E-06	-1.29615E-06	-1.29615E-06		2.7546E-07	1.198681502	220.4126424	1.15363E-08	1.15264E-08	1.15264E-08	1.15264E-08		0.000847459	0	0	0.000847459	0.000847459	0.000847459	0.000847459		0.000185716	6.099192064	426.5981909	0.000169988	0.000169993	0.000169993	0.000169993		1.62716E-05	6.181899395	220.4126424	-1.54824E-05	-1.54826E-05	-1.54826E-05	-1.54826E-05		3.98051E-06	0	0	3.98051E-06	3.98051E-06	3.98051E-06	3.98051E-06		1.7143E-07	2.480732004	220.4126424	1.66233E-07	1.66232E-07	1.66232E-07	1.66232E-07		7.72E-09	2.99484124	199.0720014	7.69712E-09	7.6971E-09	7.6971E-09	7.6971E-09		0.018736799	5.235496051	206.1855484	-0.012179268	-0.012178792	-0.012178792	-0.012178792		0.003413941	5.79635774	426.5981909	0.003392673	0.003392699	0.003392699	0.003392699		0.000497668	4.971681509	220.4126424	-0.00031033	-0.000310316	-0.000310316	-0.000310316		6.90868E-05	4.351748894	206.1855484	1.2106E-05	1.21083E-05	1.21083E-05	1.21083E-05		5.16121E-06	6.239735683	206.1855484	-5.10995E-06	-5.10998E-06	-5.10998E-06	-5.10998E-06		2.6698E-07	5.914285286	227.5261894	-2.63576E-07	-2.63577E-07	-2.63577E-07	-2.63577E-07
				0.003983794	0.52112026	206.1855484	-0.003032497	-0.003032583	-0.003032583	-0.003032583		0.00098323	1.080700613	426.5981909	-0.000106386	-0.000106319	-0.000106319	-0.000106319		0.000152769	4.064920075	206.1855484	6.82274E-05	6.8232E-05	6.8232E-05	6.8232E-05		1.46569E-05	5.913266783	206.1855484	-1.44056E-05	-1.44056E-05	-1.44056E-05	-1.44056E-05		1.49418E-06	2.741108242	213.2990954	1.48653E-06	1.48653E-06	1.48653E-06	1.48653E-06		5.818E-08	1.215842702	227.5261894	1.00612E-08	1.00591E-08	1.00591E-08	1.00591E-08		0.000308634	3.484415045	220.4126424	0.000224382	0.000224389	0.000224389	0.000224389		0.000148006	2.305860605	206.1855484	0.000117715	0.000117712	0.000117712	0.000117712		1.34607E-05	0	0	1.34607E-05	1.34607E-05	1.34607E-05	1.34607E-05		1.87838E-06	4.337798048	220.4126424	-7.40193E-08	-7.39523E-08	-7.39523E-08	-7.39523E-08		1.1844E-07	3.141592654	0	-1.1844E-07	-1.1844E-07	-1.1844E-07	-1.1844E-07		9.67E-09	3.141592654	0	-9.67E-09	-9.67E-09	-9.67E-09	-9.67E-09		0.01464664	1.647630455	426.5981909	-0.009156568	-0.009155778	-0.009155778	-0.009155778		0.001884914	0.472157194	220.4126424	-0.001191997	-0.001192049	-0.001192049	-0.001192049		0.000432209	3.869404438	426.5981909	-0.000104615	-0.000104644	-0.000104644	-0.000104644		4.08713E-05	4.224069274	7.113547001	-1.49155E-05	-1.49156E-05	-1.49156E-05	-1.49156E-05		4.26664E-06	2.469248903	7.113547001	-3.62038E-06	-3.62038E-06	-3.62038E-06	-3.62038E-06		1.9923E-07	0.673706534	14.227094	1.23341E-07	1.23342E-07	1.23342E-07	1.23342E-07
				0.003507692	3.30329903	426.5981909	-0.002541981	-0.002542148	-0.002542148	-0.002542148		0.001076788	2.277699119	206.1855484	0.000837692	0.00083767	0.00083767	0.00083767		0.000106314	0.257782774	220.4126424	-8.32129E-05	-8.32153E-05	-8.32153E-05	-8.32153E-05		1.16204E-05	5.619731324	14.227094	1.05433E-05	1.05433E-05	1.05433E-05	1.05433E-05		1.09598E-06	1.515157393	206.1855484	1.40841E-07	1.40804E-07	1.40804E-07	1.40804E-07		5.318E-08	0.235504001	433.7117379	3.09873E-08	3.09903E-08	3.09903E-08	3.09903E-08		0.000341161	0.572973078	206.1855484	-0.000247878	-0.000247886	-0.000247886	-0.000247886		9.64398E-05	1.696746601	220.4126424	4.95796E-05	4.95767E-05	4.95767E-05	4.95767E-05		7.05842E-06	3.039143088	419.4846439	-6.55148E-06	-6.55166E-06	-6.55166E-06	-6.55166E-06		9.1884E-07	4.841042082	419.4846439	5.28187E-07	5.28135E-07	5.28135E-07	5.28135E-07		9.005E-08	0.384414249	419.4846439	5.81925E-08	5.81971E-08	5.81971E-08	5.81971E-08		5.83E-09	5.964569441	433.7117379	5.38186E-09	5.38202E-09	5.38202E-09	5.38202E-09		0.008218911	5.935200254	316.3918697	0.000357577	0.000357156	0.000357156	0.000357156		0.001862615	3.141592654	0	-0.001862615	-0.001862615	-0.001862615	-0.001862615		0.000296456	5.963102643	7.113547001	0.000290228	0.000290228	0.000290228	0.000290228		3.87904E-05	2.01056446	426.5981909	-3.34191E-05	-3.34178E-05	-3.34178E-05	-3.34178E-05		2.67736E-06	0.186592067	426.5981909	1.89374E-06	1.89387E-06	1.89387E-06	1.89387E-06		2.0223E-07	4.951368018	433.7117379	1.6476E-07	1.64752E-07	1.64752E-07	1.64752E-07
#########	Earth	#########	#########	#########	#########			NAMED CONSTANTS		(This sheet only scope)			0.002068163	0.246583669	103.0927742	-0.000687433	-0.0006874	-0.0006874	-0.0006874		0.000402546	2.041282571	220.4126424	0.000311407	0.000311398	0.000311398	0.000311398		0.00010605	5.409635959	426.5981909	0.000102064	0.000102062	0.000102062	0.000102062		1.06658E-05	3.608165331	426.5981909	-5.16687E-06	-5.16751E-06	-5.16751E-06	-5.16751E-06		1.13953E-06	3.141592654	0	-1.13953E-06	-1.13953E-06	-1.13953E-06	-1.13953E-06		3.677E-08	6.226696944	426.5981909	3.14997E-08	3.1501E-08	3.1501E-08	3.1501E-08		0.000147341	2.118465979	639.8972863	0.000146184	0.000146183	0.000146183	0.000146183		3.75716E-05	1.25429514	419.4846439	-6.25479E-06	-6.25227E-06	-6.25227E-06	-6.25227E-06		3.65042E-06	5.099286807	426.5981909	3.04261E-06	3.04247E-06	3.04247E-06	3.04247E-06		4.2369E-07	2.380732391	426.5981909	-4.18118E-07	-4.18114E-07	-4.18114E-07	-4.18114E-07		6.164E-08	1.561863795	433.7117379	-3.99133E-08	-3.991E-08	-3.991E-08	-3.991E-08		5.88E-09	0.780086664	227.5261894	-1.52271E-09	-1.52292E-09	-1.52292E-09	-1.52292E-09		0.005475069	5.015326285	103.0927742	0.005053073	0.005053108	0.005053108	0.005053108		0.001438912	1.407448642	7.113547001	6.98965E-05	6.98982E-05	6.98982E-05	6.98982E-05		4.14165E-05	4.106709408	433.7117379	4.44708E-06	4.44418E-06	4.44418E-06	4.44418E-06		1.07079E-05	4.203603412	199.0720014	4.55157E-06	4.55188E-06	4.55188E-06	4.55188E-06		1.70171E-06	5.959269724	199.0720014	-1.64704E-06	-1.64703E-06	-1.64703E-06	-1.64703E-06		1.3537E-07	1.456695214	199.0720014	-6.00195E-09	-6.00631E-09	-6.00631E-09	-6.00631E-09
				SD_AT_1_AU	73.82	seconds of arc			0.000792713	3.840070785	220.4126424	0.000350723	0.000350749	0.000350749	0.000350749		0.000199417	1.279546627	103.0927742	-0.000195482	-0.000195481	-0.000195481	-0.000195481		4.26537E-05	1.045955566	14.227094	1.24148E-05	1.24149E-05	1.24149E-05	1.24149E-05		2.39377E-06	3.860882734	433.7117379	-3.29873E-07	-3.3004E-07	-3.3004E-07	-3.3004E-07		6.839E-07	1.721209533	426.5981909	-4.65633E-07	-4.65598E-07	-4.65598E-07	-4.65598E-07		3.057E-08	2.973720463	199.0720014	3.0423E-08	3.04229E-08	3.04229E-08	3.04229E-08		9.91667E-05	5.790031894	419.4846439	9.91623E-05	9.91622E-05	9.91622E-05	9.91622E-05		2.71665E-05	5.911666648	639.8972863	-2.34908E-05	-2.34922E-05	-2.34922E-05	-2.34922E-05		3.29632E-06	5.2789921	433.7117379	3.1578E-06	3.15773E-06	3.15773E-06	3.15773E-06		5.1548E-07	3.421494903	433.7117379	-2.81474E-07	-2.81504E-07	-2.81504E-07	-2.81504E-07		4.66E-08	1.282356396	199.0720014	-1.01099E-08	-1.01114E-08	-1.01114E-08	-1.01114E-08		4.45E-09	2.386307991	419.4846439	-4.28696E-09	-4.28688E-09	-4.28688E-09	-4.28688E-09		0.003716844	2.271148334	220.4126424	0.003336345	0.003336287	0.003336287	0.003336287		0.000496211	6.017444696	103.0927742	8.56563E-05	8.56645E-05	8.56645E-05	8.56645E-05		4.72091E-05	2.475279924	199.0720014	3.90547E-05	3.90539E-05	3.90539E-05	3.90539E-05		9.07332E-06	2.28344368	433.7117379	-8.97825E-06	-8.97816E-06	-8.97816E-06	-8.97816E-06		1.45113E-06	1.442110601	227.5261894	5.65195E-07	5.65146E-07	5.65146E-07	5.65146E-07		1.4097E-07	2.670742802	206.1855484	1.3523E-07	1.35229E-07	1.35229E-07	1.35229E-07
Ear_L_Deg	Ear_R_AU		x_AU	y_AU	z_AU					0.000239903	4.669769349	110.2063212	0.000236669	0.00023667	0.00023667	0.00023667		0.000105117	2.748803928	14.227094	-0.000103719	-0.000103719	-0.000103719	-0.000103719		1.21553E-05	2.918600421	103.0927742	-1.58467E-06	-1.58487E-06	-1.58487E-06	-1.58487E-06		2.36975E-06	5.768264515	199.0720014	-2.13879E-06	-2.13875E-06	-2.13875E-06	-2.13875E-06		3.7699E-07	1.237954584	199.0720014	-9.8043E-08	-9.80547E-08	-9.80547E-08	-9.80547E-08		2.861E-08	4.287109327	206.1855484	6.82229E-09	6.82321E-09	6.82321E-09	6.82321E-09		6.99356E-05	4.736046892	7.113547001	9.64895E-06	9.64887E-06	9.64887E-06	9.64887E-06		1.45531E-05	0.851616165	433.7117379	8.61343E-08	8.71567E-08	8.71567E-08	8.71567E-08		2.19335E-06	3.828415338	639.8972863	-3.02447E-08	-3.00173E-08	-3.00173E-08	-3.00173E-08		2.5661E-07	4.401672131	227.5261894	-5.55097E-08	-5.55004E-08	-5.55004E-08	-5.55004E-08		4.775E-08	2.634982955	227.5261894	4.77383E-08	4.77383E-08	4.77383E-08	4.77383E-08		9.8E-10	5.106221315	647.0108333	-9.66779E-10	-9.66762E-10	-9.66762E-10	-9.66762E-10		0.003617784	3.139043033	7.113547001	-0.003595035	-0.003595036	-0.003595036	-0.003595036		0.000209282	5.092456545	639.8972863	-0.000200365	-0.000200358	-0.000200358	-0.000200358		3.78937E-05	3.097710251	639.8972863	2.48985E-05	2.49015E-05	2.49015E-05	2.49015E-05		6.06121E-06	3.174585705	227.5261894	5.12974E-06	5.12986E-06	5.12986E-06	5.12986E-06		1.50339E-06	0.479701671	433.7117379	5.54612E-07	5.5471E-07	5.5471E-07	5.5471E-07		1.3364E-07	4.588269964	426.5981909	6.10462E-08	6.1038E-08	6.1038E-08	6.1038E-08
149.3197702	0.988258865		-0.849930677	0.504255321	4.25998E-06					0.000165736	0.437191235	419.4846439	0.000100281	0.00010029	0.00010029	0.00010029		6.93923E-05	0.4049308	639.8972863	-1.83822E-05	-1.83891E-05	-1.83891E-05	-1.83891E-05		1.16468E-05	4.60942129	639.8972863	-8.31259E-06	-8.31174E-06	-8.31174E-06	-8.31174E-06		1.65641E-06	5.116411502	3.181393738	7.28441E-07	7.2844E-07	7.2844E-07	7.2844E-07		4.006E-07	2.046448974	433.7117379	-3.71743E-07	-3.71732E-07	-3.71732E-07	-3.71732E-07		1.617E-08	6.252653623	213.2990954	-1.55897E-08	-1.55898E-08	-1.55898E-08	-1.55898E-08		4.80759E-05	5.433053156	316.3918697	-2.1284E-05	-2.12862E-05	-2.12862E-05	-2.12862E-05		1.2906E-05	2.917708571	7.113547001	-1.28292E-05	-1.28292E-05	-1.28292E-05	-1.28292E-05		1.39393E-06	1.042726235	7.113547001	5.59872E-07	5.59873E-07	5.59873E-07	5.59873E-07		2.0551E-07	5.853135099	199.0720014	-1.92314E-07	-1.92312E-07	-1.92312E-07	-1.92312E-07		1.487E-08	1.430966716	426.5981909	-6.5839E-09	-6.58298E-09	-6.58298E-09	-6.58298E-09		9.1E-10	5.816597141	7.113547001	8.54255E-10	8.54255E-10	8.54255E-10	8.54255E-10		0.001406175	5.70406653	632.7837393	-0.001377048	-0.001377077	-0.001377077	-0.001377077		0.000199526	1.17560125	419.4846439	-1.76472E-05	-1.76337E-05	-1.76337E-05	-1.76337E-05		2.96399E-05	1.372062488	103.0927742	-2.9472E-05	-2.9472E-05	-2.9472E-05	-2.9472E-05		5.96639E-06	4.134557534	14.227094	-2.03648E-06	-2.03649E-06	-2.03649E-06	-2.03649E-06		1.21033E-06	2.405273208	14.227094	-1.05819E-06	-1.05818E-06	-1.05818E-06	-1.05818E-06		7.257E-08	4.629661272	213.2990954	-1.55908E-08	-1.55884E-08	-1.55884E-08	-1.55884E-08
				0.00014907	5.769032838	316.3918697	-1.82372E-05	-1.82448E-05	-1.82448E-05	-1.82448E-05		4.80333E-05	2.441940977	419.4846439	-4.69182E-05	-4.69175E-05	-4.69175E-05	-4.69175E-05		1.08197E-05	5.691303517	433.7117379	1.07401E-05	1.07402E-05	1.07402E-05	1.07402E-05		1.31409E-06	4.743275446	227.5261894	-6.97632E-07	-6.97591E-07	-6.97591E-07	-6.97591E-07		3.1219E-07	3.010941841	227.5261894	2.87775E-07	2.8778E-07	2.8778E-07	2.8778E-07		1.279E-08	5.276125613	639.8972863	-1.27137E-08	-1.27135E-08	-1.27135E-08	-1.27135E-08		4.78839E-05	4.965129274	110.2063212	4.2912E-05	4.29123E-05	4.29123E-05	4.29123E-05		8.5263E-06	0.43572079	316.3918697	6.27584E-06	6.27554E-06	6.27554E-06	6.27554E-06		1.0398E-06	6.15730993	227.5261894	-9.56547E-07	-9.56562E-07	-9.56562E-07	-9.56562E-07		1.8081E-07	1.993214332	639.8972863	1.75162E-07	1.75157E-07	1.75157E-07	1.75157E-07		1.424E-08	0.669880836	647.0108333	1.58589E-09	1.58441E-09	1.58441E-09	1.58441E-09		8.8E-10	6.178285323	440.8252849	6.59779E-10	6.5982E-10	6.5982E-10	6.5982E-10		0.001089747	3.293135956	110.2063212	0.000382407	0.000382389	0.000382389	0.000382389		0.000188396	1.608195632	110.2063212	-0.000182798	-0.000182798	-0.000182798	-0.000182798		2.55636E-05	2.850657215	419.4846439	-2.50899E-05	-2.50902E-05	-2.50902E-05	-2.50902E-05		4.83181E-06	1.173459733	639.8972863	2.3183E-06	2.31786E-06	2.31786E-06	2.31786E-06		4.7332E-07	5.568574887	639.8972863	-4.65403E-07	-4.65412E-07	-4.65412E-07	-4.65412E-07		4.876E-08	3.61448275	639.8972863	9.69394E-09	9.6989E-09	9.6989E-09	9.6989E-09
				0.000158203	0.938089538	632.7837393	2.36891E-05	2.36731E-05	2.36731E-05	2.36731E-05		4.05633E-05	2.921666188	110.2063212	-5.24182E-07	-5.24906E-07	-5.24906E-07	-5.24906E-07		1.02008E-05	0.633691826	3.181393738	7.8996E-06	7.89961E-06	7.89961E-06	7.89961E-06		1.51352E-06	2.735946419	639.8972863	1.33392E-06	1.33399E-06	1.33399E-06	1.33399E-06		1.5111E-07	0.828970645	639.8972863	2.34684E-08	2.34529E-08	2.34529E-08	2.34529E-08		9.32E-09	5.567415491	647.0108333	-8.91265E-09	-8.91294E-09	-8.91294E-09	-8.91294E-09		3.43213E-05	2.732557521	433.7117379	-3.27452E-05	-3.27459E-05	-3.27459E-05	-3.27459E-05		2.84386E-06	1.618817548	227.5261894	1.55084E-06	1.55075E-06	1.55075E-06	1.55075E-06		9.2961E-07	1.979944128	316.3918697	6.4723E-07	6.47264E-07	6.47264E-07	6.47264E-07		1.0874E-07	5.373445465	7.113547001	7.615E-08	7.61499E-08	7.61499E-08	7.61499E-08		1.075E-08	6.180922741	639.8972863	-7.52422E-09	-7.52501E-09	-7.52501E-09	-7.52501E-09		8.9E-10	0.583968645	213.2990954	-5.64851E-10	-5.64874E-10	-5.64874E-10	-5.64874E-10		0.00069007	5.940996224	419.4846439	0.000683167	0.000683173	0.000683173	0.000683173		0.000128928	5.943302584	433.7117379	0.000120045	0.000120048	0.000120048	0.000120048		2.20846E-05	6.275888587	110.2063212	-4.38118E-06	-4.38079E-06	-4.38079E-06	-4.38079E-06		3.93174E-06	0	0	3.93174E-06	3.93174E-06	3.93174E-06	3.93174E-06		1.5745E-07	2.901124663	110.2063212	-5.268E-09	-5.27081E-09	-5.27081E-09	-5.27081E-09		3.136E-08	4.656610219	191.9584544	3.15518E-09	3.15615E-09	3.15615E-09	3.15615E-09
				0.000146096	1.565185737	3.932153263	-8.44271E-06	-8.44262E-06	-8.44262E-06	-8.44262E-06		3.76863E-05	3.649656315	3.932153263	-3.16977E-05	-3.16977E-05	-3.16977E-05	-3.16977E-05		1.04475E-05	4.042064536	199.0720014	5.90408E-06	5.90436E-06	5.90436E-06	5.90436E-06		6.163E-07	4.742870525	103.0927742	6.11664E-07	6.11665E-07	6.11665E-07	6.11665E-07		9.444E-08	3.714853009	21.340641	-5.74E-08	-5.74002E-08	-5.74002E-08	-5.74002E-08		7.56E-09	6.177162345	191.9584544	-7.47395E-09	-7.47391E-09	-7.47391E-09	-7.47391E-09		1.50613E-05	6.013045361	103.0927742	2.66513E-06	2.66538E-06	2.66538E-06	2.66538E-06		2.92185E-06	5.315742513	853.1963818	2.84519E-06	2.84528E-06	2.84528E-06	2.84528E-06		7.1242E-07	4.147543534	199.0720014	3.38482E-07	3.38503E-07	3.38503E-07	3.38503E-07		9.59E-08	2.549018259	647.0108333	8.75675E-08	8.75716E-08	8.75716E-08	8.75716E-08		1.145E-08	1.720419281	440.8252849	-9.4941E-09	-9.49364E-09	-9.49364E-09	-9.49364E-09					0.000610534	0.940377612	639.8972863	0.000161285	0.000161224	0.000161224	0.000161224		0.000138766	0.758862044	199.0720014	-9.37917E-05	-9.3795E-05	-9.3795E-05	-9.3795E-05		2.18762E-05	5.855458322	14.227094	2.14478E-05	2.14478E-05	2.14478E-05	2.14478E-05		2.29472E-06	4.698385264	419.4846439	1.03874E-06	1.0386E-06	1.0386E-06	1.0386E-06		1.6668E-07	0.529207743	440.8252849	3.53286E-08	3.53402E-08	3.53402E-08	3.53402E-08		2.917E-08	0.486652733	323.5054167	2.44334E-08	2.44325E-08	2.44325E-08	2.44325E-08
				0.000131603	4.448911802	14.227094	-4.46995E-06	-4.47026E-06	-4.47026E-06	-4.47026E-06		3.38468E-05	2.416942517	3.181393738	-2.64598E-05	-2.64598E-05	-2.64598E-05	-2.64598E-05		6.33582E-06	4.3882541	419.4846439	1.00704E-06	1.00662E-06	1.00662E-06	1.00662E-06		6.3365E-07	0.228500895	419.4846439	4.79602E-07	4.79631E-07	4.79631E-07	4.79631E-07		5.69E-08	2.419952906	419.4846439	-5.52976E-08	-5.52967E-08	-5.52967E-08	-5.52967E-08		7.6E-09	0.694755445	302.1647757	5.74349E-09	5.74324E-09	5.74324E-09	5.74324E-09		1.0603E-05	5.630992924	529.6909651	-4.08828E-07	-4.07919E-07	-4.07919E-07	-4.07919E-07		2.7509E-06	3.888641373	103.0927742	2.04715E-06	2.04712E-06	2.04712E-06	2.04712E-06		5.1927E-07	2.883648339	632.7837393	4.49319E-07	4.49346E-07	4.49346E-07	4.49346E-07		7.085E-08	3.455183727	316.3918697	-4.59184E-08	-4.59156E-08	-4.59156E-08	-4.59156E-08		6.82E-09	3.848410982	14.227094	-4.04258E-09	-4.04259E-09	-4.04259E-09	-4.04259E-09					0.00048913	1.557333885	202.2533952	5.25326E-05	5.25167E-05	5.25167E-05	5.25167E-05		5.3967E-05	1.288524059	14.227094	2.84636E-06	2.84648E-06	2.84648E-06	2.84648E-06		1.9569E-05	4.92448618	227.5261894	-1.32075E-05	-1.3207E-05	-1.3207E-05	-1.3207E-05		1.8825E-06	4.59003889	110.2063212	1.87576E-06	1.87576E-06	1.87576E-06	1.87576E-06		1.8954E-07	5.856264291	647.0108333	-1.57959E-07	-1.5797E-07	-1.5797E-07	-1.5797E-07		3.759E-08	4.89624165	440.8252849	3.18697E-08	3.18683E-08	3.18683E-08	3.18683E-08
				0.000150535	2.716700279	639.8972863	0.000134016	0.000134023	0.000134023	0.000134023		0.000033022	1.262564867	433.7117379	-1.30122E-05	-1.30101E-05	-1.30101E-05	-1.30101E-05		5.49329E-06	5.573031342	3.932153263	4.38399E-06	4.38399E-06	4.38399E-06	4.38399E-06		4.0437E-07	5.472980591	21.340641	3.61263E-07	3.61262E-07	3.61262E-07	3.61262E-07		4.47E-08	1.451208187	95.97922722	-4.42495E-08	-4.42494E-08	-4.42494E-08	-4.42494E-08		1.038E-08	0.235169516	440.8252849	5.04564E-09	5.04629E-09	5.04629E-09	5.04629E-09		9.69071E-06	5.204349661	632.7837393	-9.26976E-06	-9.26948E-06	-9.26948E-06	-9.26948E-06		2.97726E-06	0.919092067	632.7837393	3.89811E-07	3.89509E-07	3.89509E-07	3.89509E-07		4.8961E-07	4.433902067	647.0108333	-3.27973E-07	-3.27935E-07	-3.27935E-07	-3.27935E-07		6.002E-08	4.800552251	632.7837393	-4.59204E-08	-4.59165E-08	-4.59165E-08	-4.59165E-08		6.55E-09	3.494862583	7.113547001	-5.84563E-09	-5.84563E-09	-5.84563E-09	-5.84563E-09					0.000341438	0.195185507	277.0349937	-1.64499E-05	-1.64652E-05	-1.64652E-05	-1.64652E-05		4.86931E-05	0.867938942	323.5054167	4.77551E-05	4.77546E-05	4.77546E-05	4.77546E-05		2.3268E-05	0	0	2.3268E-05	2.3268E-05	2.3268E-05	2.3268E-05		1.49508E-06	3.201994444	103.0927742	2.27343E-07	2.27318E-07	2.27318E-07	2.27318E-07		1.4074E-07	1.303435507	412.3710969	-1.42806E-08	-1.42712E-08	-1.42712E-08	-1.42712E-08		3.303E-08	4.071908595	647.0108333	-1.20068E-08	-1.20036E-08	-1.20036E-08	-1.20036E-08
				0.000130053	5.981190671	11.04570026	0.000129058	0.000129058	0.000129058	0.000129058		3.07138E-05	2.327393178	199.0720014	2.25888E-05	2.25881E-05	2.25881E-05	2.25881E-05		4.56914E-06	1.268409713	110.2063212	-4.54837E-06	-4.54836E-06	-4.54836E-06	-4.54836E-06		4.0205E-07	5.964202667	95.97922722	1.34641E-07	1.34647E-07	1.34647E-07	1.34647E-07		5.608E-08	1.156070957	647.0108333	3.15628E-08	3.1558E-08	3.1558E-08	3.1558E-08		1.007E-08	3.141592654	0	-1.007E-08	-1.007E-08	-1.007E-08	-1.007E-08		9.4205E-06	1.396466781	853.1963818	-8.04051E-06	-8.03983E-06	-8.03983E-06	-8.03983E-06		1.72359E-06	0.052151466	647.0108333	-8.35588E-07	-8.35746E-07	-8.35746E-07	-8.35746E-07		4.1373E-07	3.159277701	853.1963818	-1.44233E-07	-1.44286E-07	-1.44286E-07	-1.44286E-07		5.778E-08	0.016803788	210.1177017	-5.5767E-08	-5.57675E-08	-5.57675E-08	-5.57675E-08		4.56E-09	0.473381934	632.7837393	-1.41018E-09	-1.41062E-09	-1.41062E-09	-1.41062E-09					0.000324017	5.470846069	949.175609	-0.000114803	-0.000114756	-0.000114756	-0.000114756		4.24746E-05	0.392993845	227.5261894	-2.56726E-05	-2.56739E-05	-2.56739E-05	-2.56739E-05		9.2384E-06	5.463924227	323.5054167	-2.84466E-06	-2.84512E-06	-2.84512E-06	-2.84512E-06		1.21442E-06	3.768313741	323.5054167	-1.09987E-06	-1.09985E-06	-1.09985E-06	-1.09985E-06		1.2708E-07	2.093493059	323.5054167	6.5537E-08	6.55427E-08	6.55427E-08	6.55427E-08		2.883E-08	3.180030192	419.4846439	-2.49877E-08	-2.49887E-08	-2.49887E-08	-2.49887E-08
				0.000107251	3.129395965	202.2533952	0.000106616	0.000106616	0.000106616	0.000106616		1.95304E-05	3.563946833	11.04570026	-1.61132E-05	-1.61132E-05	-1.61132E-05	-1.61132E-05		0.000004251	0.209354993	227.5261894	-3.14463E-06	-3.14473E-06	-3.14473E-06	-3.14473E-06		3.8746E-07	5.833861995	110.2063212	9.29731E-08	9.29798E-08	9.29798E-08	9.29798E-08		4.463E-08	2.117832252	440.8252849	-4.37777E-08	-4.37771E-08	-4.37771E-08	-4.37771E-08		5.49E-09	4.877332883	88.86568022	5.4879E-09	5.4879E-09	5.4879E-09	5.4879E-09		7.07645E-06	3.803023295	323.5054167	-6.50925E-06	-6.5091E-06	-6.5091E-06	-6.5091E-06		1.27731E-06	1.207114525	529.6909651	-1.20959E-06	-1.20963E-06	-1.20963E-06	-1.20963E-06		2.8602E-07	4.529783276	210.1177017	-1.86718E-08	-1.86621E-08	-1.86621E-08	-1.86621E-08		4.881E-08	5.637197309	14.227094	4.46376E-08	4.46376E-08	4.46376E-08	4.46376E-08		5.09E-09	0.314322856	412.3710969	3.94718E-09	3.94739E-09	3.94739E-09	3.94739E-09					0.000209366	0.46349164	735.8765135	0.000203754	0.000203749	0.000203749	0.000203749		3.25208E-05	1.258534705	95.97922722	-3.07155E-05	-3.07154E-05	-3.07154E-05	-3.07154E-05		7.05936E-06	2.970812801	95.97922722	-1.35596E-06	-1.35607E-06	-1.35607E-06	-1.35607E-06		1.01215E-06	5.818841378	412.3710969	1.00755E-06	1.00755E-06	1.00755E-06	1.00755E-06		1.4724E-07	0.299053168	419.4846439	1.04384E-07	1.04391E-07	1.04391E-07	1.04391E-07		2.338E-08	3.695535543	88.86568022	9.4627E-09	9.46239E-09	9.46239E-09	9.46239E-09
				5.86321E-05	0.236570288	529.6909651	-4.69069E-05	-4.69039E-05	-4.69039E-05	-4.69039E-05		1.24935E-05	2.628037375	95.97922722	-6.38105E-06	-6.38121E-06	-6.38121E-06	-6.38121E-06		2.73739E-06	4.288410118	95.97922722	2.46905E-06	2.46903E-06	2.46903E-06	2.46903E-06		2.8025E-07	3.012353115	647.0108333	1.77853E-07	1.77876E-07	1.77876E-07	1.77876E-07		3.229E-08	4.092780778	110.2063212	2.95802E-08	2.958E-08	2.958E-08	2.958E-08		5.04E-09	4.779554962	419.4846439	2.63831E-09	2.63801E-09	2.63801E-09	2.63801E-09		5.52313E-06	5.13149109	202.2533952	-2.84046E-06	-2.8403E-06	-2.8403E-06	-2.8403E-06		1.66237E-06	2.443516132	199.0720014	1.34488E-06	1.34485E-06	1.34485E-06	1.34485E-06		2.3969E-07	1.115959121	14.227094	5.35539E-08	5.35545E-08	5.35545E-08	5.35545E-08		4.501E-08	1.22424419	853.1963818	-3.3829E-08	-3.38249E-08	-3.38249E-08	-3.38249E-08		3.43E-09	5.864138754	853.1963818	2.44332E-09	2.44365E-09	2.44365E-09	2.44365E-09					0.000208391	1.521025906	433.7117379	-0.000128342	-0.000128331	-0.000128331	-0.000128331		2.85601E-05	2.167314054	735.8765135	2.82331E-06	2.8267E-06	2.8267E-06	2.8267E-06		5.46115E-06	4.128541815	412.3710969	-1.16429E-06	-1.16464E-06	-1.16464E-06	-1.16464E-06		1.02146E-06	4.709744228	95.97922722	1.02114E-06	1.02114E-06	1.02114E-06	1.02114E-06		1.1133E-07	2.46304826	117.3198682	-3.88838E-08	-3.88858E-08	-3.88858E-08	-3.88858E-08		1.95E-08	5.327292478	302.1647757	-1.39052E-08	-1.39059E-08	-1.39059E-08	-1.39059E-08
				5.22777E-05	4.207831624	3.181393738	-2.28912E-05	-2.28913E-05	-2.28913E-05	-2.28913E-05		9.21683E-06	1.960898343	227.5261894	7.32656E-06	7.32636E-06	7.32636E-06	7.32636E-06		1.61571E-06	1.381391494	11.04570026	1.81286E-08	1.81315E-08	1.81315E-08	1.81315E-08		2.5029E-07	0.988081707	3.932153263	1.24208E-07	1.24208E-07	1.24208E-07	1.24208E-07		2.871E-08	2.772031539	412.3710969	-2.871E-08	-2.871E-08	-2.871E-08	-2.871E-08		3.46E-09	4.318475474	853.1963818	2.48952E-09	2.48919E-09	2.48919E-09	2.48919E-09		3.99675E-06	3.35891414	227.5261894	2.93503E-06	2.93513E-06	2.93513E-06	2.93513E-06		1.5822E-06	5.208501258	110.2063212	1.20695E-06	1.20697E-06	1.20697E-06	1.20697E-06		2.0511E-07	4.350958442	217.2312487	-2.57551E-10	-2.50333E-10	-2.50333E-10	-2.50333E-10		5.542E-08	3.517567478	440.8252849	-1.98757E-08	-1.98794E-08	-1.98794E-08	-1.98794E-08		2.7E-09	2.501255949	234.6397364	2.69999E-09	2.69999E-09	2.69999E-09	2.69999E-09					0.000207467	5.332556676	199.0720014	-0.000132047	-0.000132042	-0.000132042	-0.000132042		2.90941E-05	4.606791548	202.2533952	-4.50145E-07	-4.49192E-07	-4.49192E-07	-4.49192E-07		3.73838E-06	5.834359918	117.3198682	4.73756E-07	4.73826E-07	4.73826E-07	4.73826E-07		9.3078E-07	1.435312709	647.0108333	7.15625E-07	7.15563E-07	7.15563E-07	7.15563E-07		1.132E-07	0.21785507	95.97922722	-2.19736E-08	-2.19719E-08	-2.19719E-08	-2.19719E-08		2.052E-08	3.316635774	95.97922722	3.11803E-09	3.11771E-09	3.11771E-09	3.11771E-09
				6.12631E-05	1.763284997	277.0349937	6.11838E-05	6.11836E-05	6.11836E-05	6.11836E-05		7.05587E-06	4.416892493	529.6909651	6.51183E-06	6.51206E-06	6.51206E-06	6.51206E-06		1.29494E-06	1.565868842	309.2783227	1.24739E-06	1.24741E-06	1.24741E-06	1.24741E-06		1.8101E-07	1.025063971	412.3710969	3.18234E-08	3.18353E-08	3.18353E-08	3.18353E-08		2.796E-08	3.007302496	88.86568022	-7.49942E-09	-7.49981E-09	-7.49981E-09	-7.49981E-09		3.92E-09	5.699223891	654.1243803	-3.35553E-09	-3.35575E-09	-3.35575E-09	-3.35575E-09		3.16063E-06	1.997167642	647.0108333	3.13317E-06	3.13313E-06	3.13313E-06	3.13313E-06		1.09839E-06	2.456955516	217.2312487	1.04195E-06	1.04194E-06	1.04194E-06	1.04194E-06		1.9532E-07	5.307797112	440.8252849	1.93203E-07	1.93201E-07	1.93201E-07	1.93201E-07		3.548E-08	4.712993709	412.3710969	1.28172E-08	1.2815E-08	1.2815E-08	1.2815E-08		1.97E-09	5.391563248	316.3918697	-9.4467E-10	-9.44759E-10	-9.44759E-10	-9.44759E-10					0.000152985	3.059436529	529.6909651	8.74647E-05	8.74539E-05	8.74539E-05	8.74539E-05		3.08141E-05	3.436625574	522.5774181	2.35727E-05	2.35711E-05	2.35711E-05	2.35711E-05		3.60882E-06	3.277030824	647.0108333	1.48089E-06	1.48124E-06	1.48124E-06	1.48124E-06		7.2601E-07	4.153955985	117.3198682	7.05771E-07	7.05767E-07	7.05767E-07	7.05767E-07		9.233E-08	2.281273181	21.340641	-8.03058E-08	-8.03056E-08	-8.03056E-08	-8.03056E-08		1.591E-08	2.670092156	853.1963818	-1.19032E-08	-1.19046E-08	-1.19046E-08	-1.19046E-08
				5.01966E-05	3.177879195	433.7117379	-3.67437E-05	-3.67461E-05	-3.67461E-05	-3.67461E-05		6.49654E-06	6.174180937	202.2533952	-6.49607E-06	-6.49607E-06	-6.49607E-06	-6.49607E-06		1.17008E-06	3.88120916	853.1963818	4.18575E-07	4.18424E-07	4.18424E-07	4.18424E-07		1.7879E-07	3.31913419	309.2783227	-7.84581E-08	-7.84501E-08	-7.84501E-08	-7.84501E-08		2.638E-08	0.002557213	853.1963818	9.56945E-09	9.57284E-09	9.57284E-09	9.57284E-09		2.42E-09	2.050526774	323.5054167	1.33593E-09	1.33604E-09	1.33604E-09	1.33604E-09		3.1938E-06	3.62571551	209.3669422	2.40123E-06	2.4013E-06	2.4013E-06	2.4013E-06		8.1759E-07	2.758391714	210.1177017	8.10122E-07	8.10118E-07	8.10118E-07	8.10118E-07		1.8263E-07	0.853914768	110.2063212	-1.594E-07	-1.59399E-07	-1.59399E-07	-1.59399E-07		2.851E-08	0.626792076	103.0927742	-1.87785E-08	-1.87782E-08	-1.87782E-08	-1.87782E-08		2.36E-09	2.110845902	210.1177017	1.67308E-09	1.67302E-09	1.67302E-09	1.67302E-09					0.000142965	2.604335379	323.5054167	4.4311E-06	4.43859E-06	4.43859E-06	4.43859E-06		1.98769E-05	2.450542048	412.3710969	-1.8855E-05	-1.88546E-05	-1.88546E-05	-1.88546E-05		3.5635E-06	3.191520439	210.1177017	3.40659E-06	3.40662E-06	3.40662E-06	3.40662E-06		8.4347E-07	2.634623797	216.4804892	8.33176E-07	8.33171E-07	8.33171E-07	8.33171E-07		9.246E-08	1.564963128	88.86568022	-9.15151E-08	-9.15149E-08	-9.15149E-08	-9.15149E-08		2.028E-08	0.560255528	117.3198682	-1.56565E-08	-1.56563E-08	-1.56563E-08	-1.56563E-08
				4.59254E-05	0.619764244	199.0720014	-3.5434E-05	-3.5435E-05	-3.5435E-05	-3.5435E-05		6.27603E-06	6.110882272	309.2783227	6.54338E-07	6.54026E-07	6.54026E-07	6.54026E-07		1.05415E-06	4.900032036	647.0108333	-9.8257E-07	-9.8253E-07	-9.8253E-07	-9.8253E-07		1.6208E-07	3.898252728	440.8252849	2.24925E-09	2.23768E-09	2.23768E-09	2.23768E-09		2.574E-08	0.392468541	103.0927742	-1.19938E-08	-1.19934E-08	-1.19934E-08	-1.19934E-08		2.66E-09	1.113845282	234.6397364	4.93379E-10	4.9328E-10	4.9328E-10	4.9328E-10		2.84494E-06	4.886484816	224.3447957	-1.72519E-06	-1.72511E-06	-1.72511E-06	-1.72511E-06		8.101E-07	2.860383772	14.227094	-8.09017E-07	-8.09017E-07	-8.09017E-07	-8.09017E-07		1.5742E-07	4.257672263	103.0927742	1.47192E-07	1.47191E-07	1.47191E-07	1.47191E-07		2.173E-08	3.719822745	216.4804892	1.30117E-08	1.30123E-08	1.30123E-08	1.30123E-08		1.72E-09	6.096828744	860.3099288	7.40981E-10	7.41198E-10	7.41198E-10	7.41198E-10					0.000119933	5.980514219	846.0828348	8.52963E-05	8.53079E-05	8.53079E-05	8.53079E-05		1.94131E-05	6.023933851	209.3669422	-1.94078E-05	-1.94077E-05	-1.94077E-05	-1.94077E-05		3.90627E-06	4.481061769	216.4804892	-4.64712E-07	-4.64576E-07	-4.64576E-07	-4.64576E-07		6.2198E-07	2.312393455	440.8252849	-6.2198E-07	-6.2198E-07	-6.2198E-07	-6.2198E-07		8.97E-08	0.68301278	216.4804892	-4.5903E-08	-4.59057E-08	-4.59057E-08	-4.59057E-08		1.56E-08	0.856080427	515.4638711	-1.51016E-08	-1.51013E-08	-1.51013E-08	-1.51013E-08
				4.00586E-05	2.244798939	63.7358983	-3.97135E-05	-3.97135E-05	-3.97135E-05	-3.97135E-05		4.86843E-06	6.039982003	853.1963818	2.81676E-06	2.81731E-06	2.81731E-06	2.81731E-06		1.00967E-06	0.892704931	21.340641	3.30836E-07	3.30839E-07	3.30839E-07	3.30839E-07		1.5763E-07	5.616678096	117.3198682	5.3273E-08	5.32758E-08	5.32758E-08	5.32758E-08		1.862E-08	5.079554577	309.2783227	-1.48913E-08	-1.48919E-08	-1.48919E-08	-1.48919E-08		1.99E-09	0.885059011	309.2783227	1.82587E-09	1.82584E-09	1.82584E-09	1.82584E-09		3.14225E-06	0.465102724	217.2312487	-2.12575E-06	-2.12583E-06	-2.12583E-06	-2.12583E-06		6.8658E-07	1.655376231	202.2533952	1.40202E-07	1.4018E-07	1.4018E-07	1.4018E-07		1.684E-07	5.681120841	216.4804892	-1.63103E-07	-1.63101E-07	-1.63101E-07	-1.63101E-07		1.991E-08	6.108670717	217.2312487	-1.95585E-08	-1.95587E-08	-1.95587E-08	-1.95587E-08		1.59E-09	5.950491548	216.4804892	-1.58975E-09	-1.58975E-09	-1.58975E-09	-1.58975E-09					0.000113803	1.731057466	522.5774181	-8.43254E-05	-8.43319E-05	-8.43319E-05	-8.43319E-05		1.58145E-05	1.291917897	210.1177017	-4.89298E-07	-4.89836E-07	-4.89836E-07	-4.89836E-07		4.31485E-06	5.178254146	522.5774181	2.17729E-06	2.17761E-06	2.17761E-06	2.17761E-06		4.5145E-07	4.373170473	191.9584544	1.69221E-07	1.69234E-07	1.69234E-07	1.69234E-07		7.674E-08	3.593677154	302.1647757	-4.42184E-08	-4.42153E-08	-4.42153E-08	-4.42153E-08		1.678E-08	0	0	1.678E-08	1.678E-08	1.678E-08	1.678E-08
#########	Sun	#########	#########	#########	#########					2.95382E-05	0.982803852	95.97922722	-2.42025E-05	-2.42023E-05	-2.42023E-05	-2.42023E-05		4.68377E-06	4.617078439	63.7358983	3.76257E-06	3.76254E-06	3.76254E-06	3.76254E-06		9.5227E-07	5.625611506	412.3710969	9.12895E-07	9.12877E-07	9.12877E-07	9.12877E-07		1.9014E-07	1.916142375	853.1963818	-1.90063E-07	-1.90062E-07	-1.90062E-07	-1.90062E-07		2.225E-08	3.776891981	117.3198682	1.81894E-08	1.81891E-08	1.81891E-08	1.81891E-08		2.58E-09	5.100744892	95.97922722	2.40925E-09	2.40927E-09	2.40927E-09	2.40927E-09		2.36442E-06	2.138874723	11.04570026	-1.6052E-06	-1.6052E-06	-1.6052E-06	-1.6052E-06		5.9281E-07	1.824107682	323.5054167	4.29866E-07	4.29887E-07	4.29887E-07	4.29887E-07		1.3613E-07	2.999043341	412.3710969	-1.32654E-07	-1.32656E-07	-1.32656E-07	-1.32656E-07		1.435E-08	1.691771415	860.3099288	-1.42135E-08	-1.42132E-08	-1.42132E-08	-1.42132E-08		0.000000001	1.985349036	625.6701923	8.83279E-10	8.83232E-10	8.83232E-10	8.83232E-10					0.000128841	1.648923104	138.5174969	-9.49858E-05	-9.49877E-05	-9.49877E-05	-9.49877E-05		1.33951E-05	4.308018218	853.1963818	9.54018E-06	9.53888E-06	9.53888E-06	9.53888E-06		3.25598E-06	2.268676017	853.1963818	-3.08647E-06	-3.08661E-06	-3.08661E-06	-3.08661E-06		4.9536E-07	2.388542329	209.3669422	4.30564E-07	4.30555E-07	4.30555E-07	4.30555E-07		7.823E-08	4.486888042	853.1963818	6.45978E-08	6.45917E-08	6.45917E-08	6.45917E-08		1.102E-08	5.980119438	3.181393738	1.06726E-08	1.06726E-08	1.06726E-08	1.06726E-08
				3.8737E-05	3.222826926	138.5174969	2.62609E-05	2.62603E-05	2.62603E-05	2.62603E-05		4.78501E-06	4.98776988	522.5774181	3.15303E-06	3.15334E-06	3.15334E-06	3.15334E-06		8.1948E-07	1.024775583	117.3198682	-7.98959E-07	-7.98955E-07	-7.98955E-07	-7.98955E-07		1.8262E-07	4.967384159	10.29494074	7.46434E-08	7.46431E-08	7.46431E-08	7.46431E-08		1.769E-08	5.191768764	302.1647757	-1.41745E-08	-1.4175E-08	-1.4175E-08	-1.4175E-08		1.66E-09	2.400633122	515.4638711	-4.5828E-10	-4.58413E-10	-4.58413E-10	-4.58413E-10		2.15354E-06	5.949826101	846.0828348	1.57733E-06	1.57753E-06	1.57753E-06	1.57753E-06		6.5161E-07	1.255275213	216.4804892	2.2837E-08	2.28141E-08	2.28141E-08	2.28141E-08		1.1567E-07	2.526799284	529.6909651	8.77859E-09	8.76869E-09	8.76869E-09	8.76869E-09		1.217E-08	4.307788388	234.6397364	-2.87997E-09	-2.87952E-09	-2.87952E-09	-2.87952E-09		1.12E-09	0.855264193	654.1243803	4.48225E-10	4.48117E-10	4.48117E-10	4.48117E-10					7.75277E-05	5.851913189	95.97922722	3.39851E-05	3.39862E-05	3.39862E-05	3.39862E-05		1.31559E-05	1.25296446	117.3198682	-1.31558E-05	-1.31558E-05	-1.31558E-05	-1.31558E-05		4.05018E-06	4.172941579	209.3669422	1.21093E-06	1.21106E-06	1.21106E-06	1.21106E-06		5.4829E-07	0.305264685	853.1963818	3.75361E-08	3.76117E-08	3.76117E-08	3.76117E-08		8.36E-08	1.272394885	234.6397364	2.8282E-08	2.8279E-08	2.8279E-08	2.8279E-08		1.285E-08	5.825633778	234.6397364	-1.26285E-08	-1.26285E-08	-1.26285E-08	-1.26285E-08
Sun_L_Rad	Sun_L_Deg					2.46117E-05	2.031636312	735.8765135	5.72336E-06	5.72621E-06	5.72621E-06	5.72621E-06		4.1701E-06	2.117081693	323.5054167	2.06571E-06	2.0659E-06	2.0659E-06	2.0659E-06		7.4857E-07	4.761784682	210.1177017	-2.19307E-07	-2.19283E-07	-2.19283E-07	-2.19283E-07		1.2947E-07	1.180689539	88.86568022	-1.1188E-07	-1.11879E-07	-1.11879E-07	-1.11879E-07		1.921E-08	2.828843287	234.6397364	1.81687E-08	1.8169E-08	1.8169E-08	1.8169E-08		1.55E-09	4.704332162	860.3099288	1.49504E-09	1.49499E-09	1.49499E-09	1.49499E-09		2.08522E-06	2.120038938	415.5524906	-1.71956E-06	-1.71948E-06	-1.71948E-06	-1.71948E-06		6.1024E-07	1.252734121	209.3669422	-5.01293E-08	-5.01499E-08	-5.01499E-08	-5.01499E-08		7.963E-08	3.315124239	202.2533952	7.61994E-08	7.62001E-08	7.62001E-08	7.62001E-08		1.157E-08	5.750277899	309.2783227	-2.9314E-09	-2.93197E-09	-2.93197E-09	-2.93197E-09		1.15E-09	5.038847186	117.3198682	9.16738E-10	9.16751E-10	9.16751E-10	9.16751E-10					9.79606E-05	5.20475864	1265.567479	8.65445E-05	8.65539E-05	8.65539E-05	8.65539E-05		1.20309E-05	1.866546738	316.3918697	9.29973E-06	9.30012E-06	9.30012E-06	9.30012E-06		2.04494E-06	0.087748486	202.2533952	-2.00052E-06	-2.00053E-06	-2.00053E-06	-2.00053E-06		4.0498E-07	1.838365698	302.1647757	3.68186E-07	3.68194E-07	3.68194E-07	3.68194E-07		9.552E-08	3.141592654	0	-9.552E-08	-9.552E-08	-9.552E-08	-9.552E-08		8.96E-09	5.227918587	216.4804892	-6.82583E-09	-6.82563E-09	-6.82563E-09	-6.82563E-09
5.747714283	329.3197702					3.26949E-05	0.774918958	949.175609	-3.03791E-05	-3.03809E-05	-3.03809E-05	-3.03809E-05		4.0763E-06	1.299495567	209.3669422	-1.44589E-07	-1.44727E-07	-1.44727E-07	-1.44727E-07		8.2727E-07	6.050309348	216.4804892	-8.21546E-07	-8.2155E-07	-8.2155E-07	-8.2155E-07		1.7919E-07	4.203765053	216.4804892	2.8203E-08	2.82092E-08	2.82092E-08	2.82092E-08		1.805E-08	2.238160367	216.4804892	1.53611E-08	1.53607E-08	1.53607E-08	1.53607E-08		8.9E-10	1.363710704	412.3710969	-1.43478E-10	-1.4342E-10	-1.4342E-10	-1.4342E-10		1.78958E-06	2.953615147	63.7358983	-1.19424E-06	-1.19425E-06	-1.19425E-06	-1.19425E-06		4.6386E-07	0.815347053	440.8252849	-3.36304E-08	-3.35974E-08	-3.35974E-08	-3.35974E-08		6.599E-08	0.287660251	323.5054167	4.70578E-08	4.70554E-08	4.70554E-08	4.70554E-08		7.95E-09	5.690264412	117.3198682	2.12944E-09	2.12958E-09	2.12958E-09	2.12958E-09		1.15E-09	0.44589614	110.2063212	-6.98616E-10	-6.986E-10	-6.986E-10	-6.986E-10					6.46597E-05	0.177331601	1052.268383	-8.17033E-06	-8.18127E-06	-8.18127E-06	-8.18127E-06		1.09109E-05	0.075272469	216.4804892	-9.93642E-06	-9.93657E-06	-9.93657E-06	-9.93657E-06		2.06854E-06	4.021883367	735.8765135	-2.03334E-06	-2.03338E-06	-2.03338E-06	-2.03338E-06		3.8089E-07	5.944551155	88.86568022	1.74497E-07	1.74501E-07	1.74501E-07	1.74501E-07		4.834E-08	2.588362946	515.4638711	-4.43981E-09	-4.44383E-09	-4.44383E-09	-4.44383E-09		1.141E-08	0.157412282	412.3710969	9.86524E-09	9.86562E-09	9.86562E-09	9.86562E-09
				1.75814E-05	3.265805148	522.5774181	1.13292E-05	1.13281E-05	1.13281E-05	1.13281E-05		3.43826E-06	3.958541786	412.3710969	-1.29077E-06	-1.29098E-06	-1.29098E-06	-1.29098E-06		9.5659E-07	2.910935615	316.3918697	-1.53203E-07	-1.53155E-07	-1.53155E-07	-1.53155E-07		1.1453E-07	5.575206151	11.04570026	9.88292E-08	9.88291E-08	9.88291E-08	9.88291E-08		1.211E-08	1.546852465	191.9584544	-8.3429E-10	-8.34665E-10	-8.34665E-10	-8.34665E-10		1.02E-09	0.494500391	117.3198682	-7.43159E-10	-7.43145E-10	-7.43145E-10	-7.43145E-10		2.07213E-06	0.730214629	199.0720014	-1.44372E-06	-1.44377E-06	-1.44377E-06	-1.44377E-06		3.6163E-07	1.818510577	224.3447957	2.39851E-07	2.39841E-07	2.39841E-07	2.39841E-07		6.312E-08	1.161213213	117.3198682	-6.28767E-08	-6.28766E-08	-6.28766E-08	-6.28766E-08		7.33E-09	0.598427207	1066.495477	3.66693E-09	3.66584E-09	3.66584E-09	3.66584E-09					6.77062E-05	3.004334793	14.227094	-6.74183E-05	-6.74184E-05	-6.74184E-05	-6.74184E-05		9.54403E-06	5.151734105	647.0108333	-9.47661E-06	-9.47649E-06	-9.47649E-06	-9.47649E-06		1.78474E-06	4.097165415	440.8252849	3.76916E-07	3.76792E-07	3.76792E-07	3.76792E-07		3.2243E-07	4.011463494	21.340641	-1.12578E-07	-1.12579E-07	-1.12579E-07	-1.12579E-07		6.059E-08	5.167744487	103.0927742	5.17301E-08	5.17306E-08	5.17306E-08	5.17306E-08		7.98E-09	0.374528462	28.454188	5.36464E-09	5.36466E-09	5.36466E-09	5.36466E-09
#########	Light-time	Iter 1	#########	#########	#########					1.64018E-05	5.505049662	846.0828348	1.56491E-05	1.56498E-05	1.56498E-05	1.56498E-05		3.39724E-06	3.633963988	316.3918697	-2.62676E-06	-2.62665E-06	-2.62665E-06	-2.62665E-06		6.3696E-07	0.351798049	323.5054167	4.81907E-07	4.81885E-07	4.81885E-07	4.81885E-07		1.0548E-07	5.929062663	191.9584544	-9.71894E-08	-9.71881E-08	-9.71881E-08	-9.71881E-08		7.65E-09	3.445017665	323.5054167	-5.53912E-09	-5.53885E-09	-5.53885E-09	-5.53885E-09					1.3914E-06	1.998219909	735.8765135	3.68596E-07	3.68756E-07	3.68756E-07	3.68756E-07		3.4041E-07	2.83971298	117.3198682	6.7657E-09	6.75923E-09	6.75923E-09	6.75923E-09		5.891E-08	3.582601772	309.2783227	-3.87451E-08	-3.87429E-08	-3.87429E-08	-3.87429E-08		7.13E-09	0.217003117	625.6701923	-4.51391E-09	-4.51447E-09	-4.51447E-09	-4.51447E-09					5.85044E-05	1.455196361	415.5524906	-1.75531E-05	-1.75494E-05	-1.75494E-05	-1.75494E-05		9.66012E-06	0.479913791	632.7837393	-2.92732E-06	-2.92826E-06	-2.92826E-06	-2.92826E-06		1.80143E-06	3.59704904	632.7837393	5.87709E-07	5.87883E-07	5.87883E-07	5.87883E-07		4.0671E-07	0.688451832	522.5774181	-3.87775E-07	-3.87765E-07	-3.87765E-07	-3.87765E-07		4.41E-08	0.022116431	191.9584544	-4.40885E-08	-4.40884E-08	-4.40884E-08	-4.40884E-08		8.37E-09	5.047697941	124.4334152	5.99831E-09	5.99843E-09	5.99843E-09	5.99843E-09
				1.39134E-05	4.023319781	323.5054167	-1.36815E-05	-1.36814E-05	-1.36814E-05	-1.36814E-05		3.35936E-06	3.771730727	735.8765135	-3.35218E-06	-3.35215E-06	-3.35215E-06	-3.35215E-06		8.486E-07	5.73472778	209.3669422	-8.07465E-07	-8.07457E-07	-8.07457E-07	-8.07457E-07		1.0389E-07	3.948387369	209.3669422	5.23565E-08	5.23596E-08	5.23596E-08	5.23596E-08		7.63E-09	4.831972224	210.1177017	-2.74145E-09	-2.74121E-09	-2.74121E-09	-2.74121E-09					1.34884E-06	5.245008196	742.9900605	-6.49389E-08	-6.5101E-08	-6.5101E-08	-6.5101E-08		3.2164E-07	1.186761323	846.0828348	-2.0677E-07	-2.06737E-07	-2.06737E-07	-2.06737E-07		6.648E-08	5.557141299	209.3669422	-5.86506E-08	-5.86495E-08	-5.86495E-08	-5.86495E-08		7.73E-09	5.48361982	202.2533952	-6.01794E-09	-6.01778E-09	-6.01778E-09	-6.01778E-09					5.30748E-05	0.597375341	63.7358983	-2.90378E-06	-2.90324E-06	-2.90324E-06	-2.90324E-06		8.81827E-06	1.884717245	1052.268383	8.81784E-06	8.81785E-06	8.81785E-06	8.81785E-06		1.53656E-06	3.134705304	625.6701923	1.21258E-06	1.21267E-06	1.21267E-06	1.21267E-06		2.8209E-07	5.77193014	210.1177017	-2.72367E-07	-2.72364E-07	-2.72364E-07	-2.72364E-07		4.364E-08	1.59622746	330.6189637	3.48349E-08	3.48363E-08	3.48363E-08	3.48363E-08
distance_AU	light-time_d	taux_ret					1.58064E-05	4.372663141	309.2783227	-1.57751E-05	-1.5775E-05	-1.5775E-05	-1.5775E-05		3.31933E-06	2.860776999	210.1177017	3.31754E-06	3.31753E-06	3.31753E-06	3.31753E-06		6.0647E-07	4.875178502	632.7837393	-4.91826E-07	-4.9179E-07	-4.9179E-07	-4.9179E-07		8.65E-08	3.393353697	302.1647757	-3.47778E-08	-3.4774E-08	-3.4774E-08	-3.4774E-08		6.13E-09	4.190526564	515.4638711	6.11874E-09	6.11871E-09	6.11871E-09	6.11871E-09					1.40585E-06	0.644176203	490.3340892	-9.05725E-07	-9.0564E-07	-9.0564E-07	-9.0564E-07		3.3114E-07	1.3055708	412.3710969	-3.43034E-08	-3.42814E-08	-3.42814E-08	-3.42814E-08		5.59E-08	2.477839445	1066.495477	3.76215E-08	3.76287E-08	3.76287E-08	3.76287E-08		8.97E-09	2.655778669	654.1243803	7.187E-09	7.18757E-09	7.18757E-09	7.18757E-09					4.69575E-05	2.14919037	227.5261894	4.20001E-05	4.19994E-05	4.19994E-05	4.19994E-05		8.74215E-06	1.402246839	224.3447957	2.65762E-06	2.65732E-06	2.65732E-06	2.65732E-06		1.47779E-06	0.136143005	302.1647757	4.34095E-07	4.34025E-07	4.34025E-07	4.34025E-07		2.4976E-07	3.06249709	234.6397364	2.11022E-07	2.11027E-07	2.11027E-07	2.11027E-07		3.676E-08	3.298998397	210.1177017	3.37813E-08	3.37818E-08	3.37818E-08	3.37818E-08
0	0	0.01613156					1.12352E-05	2.837267936	415.5524906	-1.11596E-05	-1.11597E-05	-1.11597E-05	-1.11597E-05		3.52489E-06	2.317070795	632.7837393	3.52185E-06	3.52184E-06	3.52184E-06	3.52184E-06		6.6459E-07	0.482979406	10.29494074	5.2945E-07	5.29451E-07	5.29451E-07	5.29451E-07		7.58E-08	4.877369132	323.5054167	-5.93554E-08	-5.93578E-08	-5.93578E-08	-5.93578E-08		6.48E-09	2.285917103	209.3669422	5.27449E-09	5.27436E-09	5.27436E-09	5.27436E-09					1.21669E-06	3.115371409	522.5774181	6.35726E-07	6.35638E-07	6.35638E-07	6.35638E-07		2.7282E-07	4.647448476	1066.495477	-2.70171E-07	-2.70165E-07	-2.70165E-07	-2.70165E-07		6.192E-08	3.612318865	860.3099288	1.30108E-08	1.30023E-08	1.30023E-08	1.30023E-08		5.09E-09	2.860798338	429.7795846	-4.74732E-09	-4.74745E-09	-4.74745E-09	-4.74745E-09					4.04399E-05	1.640103239	209.3669422	1.21488E-05	1.21475E-05	1.21475E-05	1.21475E-05		8.97512E-06	0.983437761	529.6909651	-8.92718E-06	-8.92726E-06	-8.92726E-06	-8.92726E-06		1.23189E-06	4.188953096	88.86568022	9.72662E-07	9.72651E-07	9.72651E-07	9.72651E-07		2.0824E-07	4.925706957	625.6701923	-1.60708E-07	-1.60694E-07	-1.60694E-07	-1.60694E-07		4.364E-08	5.973499279	654.1243803	-2.98492E-08	-2.98526E-08	-2.98526E-08	-2.98526E-08
				1.01726E-05	3.716981518	227.5261894	4.57659E-06	4.57693E-06	4.57693E-06	4.57693E-06		2.89429E-06	2.732630802	117.3198682	-2.52079E-07	-2.52134E-07	-2.52134E-07	-2.52134E-07		6.7184E-07	0.456486126	522.5774181	-5.76828E-07	-5.76799E-07	-5.76799E-07	-5.76799E-07		6.697E-08	0.381987256	632.7837393	-2.64366E-08	-2.64429E-08	-2.64429E-08	-2.64429E-08		6.16E-09	4.031944722	522.5774181	6.12644E-09	6.12638E-09	6.12638E-09	6.12638E-09					1.3924E-06	4.59535168	14.227094	1.5627E-07	1.56267E-07	1.56267E-07	1.56267E-07		2.2805E-07	4.129237034	415.5524906	-3.69689E-08	-3.69841E-08	-3.69841E-08	-3.69841E-08		4.231E-08	3.022123636	846.0828348	-2.41686E-08	-2.41734E-08	-2.41734E-08	-2.41734E-08		4.62E-09	4.177425672	529.6909651	4.56404E-09	4.56411E-09	4.56411E-09	4.56411E-09					3.68813E-05	0.780161332	412.3710969	1.50937E-05	1.50959E-05	1.50959E-05	1.50959E-05		7.84866E-06	3.063775175	838.9692878	-4.9419E-06	-4.94273E-06	-4.94273E-06	-4.94273E-06		1.33076E-06	2.593504694	191.9584544	1.10349E-06	1.10347E-06	1.10347E-06	1.10347E-06		2.507E-07	0.731374253	515.4638711	-2.32986E-07	-2.32979E-07	-2.32979E-07	-2.32979E-07		4.447E-08	4.974151122	860.3099288	4.44698E-08	4.44699E-08	4.44699E-08	4.44699E-08
Pla_L0	Pla_L1	Pla_L2	Pla_L3	Pla_L4	Pla_L5					8.48643E-06	3.191498258	209.3669422	8.14236E-06	8.14244E-06	8.14244E-06	8.14244E-06		2.65801E-06	0.543446313	647.0108333	-3.94276E-08	-3.97062E-08	-3.97062E-08	-3.97062E-08		5.3281E-07	2.747305414	529.6909651	1.5566E-07	1.55616E-07	1.55616E-07	1.55616E-07		5.864E-08	1.056211577	210.1177017	-1.54518E-08	-1.54537E-08	-1.54537E-08	-1.54537E-08		6.3E-09	2.37952532	632.7837393	6.29862E-09	6.29863E-09	6.29863E-09	6.29863E-09					1.15524E-06	3.108915472	216.4804892	1.09736E-06	1.09737E-06	1.09737E-06	1.09737E-06		2.7128E-07	4.442287392	11.04570026	-2.49002E-08	-2.49007E-08	-2.49007E-08	-2.49007E-08		3.612E-08	4.799357354	625.6701923	-2.47586E-08	-2.47559E-08	-2.47559E-08	-2.47559E-08		3.9E-09	6.11288036	191.9584544	-3.80995E-09	-3.80993E-09	-3.80993E-09	-3.80993E-09					3.37646E-05	3.695284788	224.3447957	1.73499E-05	1.73509E-05	1.73509E-05	1.73509E-05		7.39892E-06	1.382253567	625.6701923	3.4148E-06	3.41413E-06	3.41413E-06	3.41413E-06		1.00367E-06	5.460561906	3.181393738	7.19635E-07	7.19634E-07	7.19634E-07	7.19634E-07		1.7485E-07	5.731350687	728.7629665	3.62225E-08	3.62023E-08	3.62023E-08	3.62023E-08		3.22E-08	2.726842374	522.5774181	5.17E-09	5.16731E-09	5.16731E-09	5.16731E-09
0.916910762	213.544854	0.000482389	0.000121513	-8.4708E-06	-1.04893E-06					1.08724E-05	4.183432325	2.447680555	-5.11175E-06	-5.11175E-06	-5.11175E-06	-5.11175E-06		2.30493E-06	1.644288796	216.4804892	9.48413E-07	9.48339E-07	9.48339E-07	9.48339E-07		4.5827E-07	5.692966217	440.8252849	4.45374E-07	4.45382E-07	4.45382E-07	4.45382E-07		5.449E-08	4.642684755	234.6397364	-2.9579E-08	-2.95773E-08	-2.95773E-08	-2.95773E-08		6.39E-09	0.297726782	860.3099288	-2.47237E-10	-2.46347E-10	-2.46347E-10	-2.46347E-10					1.14218E-06	0.962614421	210.1177017	-4.02626E-07	-4.02662E-07	-4.02662E-07	-4.02662E-07		0.000000181	5.563923536	860.3099288	1.50147E-07	1.50161E-07	1.50161E-07	1.50161E-07		3.398E-08	3.767327314	423.4167971	-1.31659E-08	-1.3168E-08	-1.3168E-08	-1.3168E-08		5.05E-09	4.519057646	323.5054167	-4.80476E-09	-4.80484E-09	-4.80484E-09	-4.80484E-09					2.88535E-05	1.387640776	838.9692878	-2.03812E-05	-2.03785E-05	-2.03785E-05	-2.03785E-05		6.12961E-06	3.033073068	63.7358983	-3.7152E-06	-3.71525E-06	-3.71525E-06	-3.71525E-06		1.31975E-06	5.932939689	309.2783227	-9.69049E-08	-9.69709E-08	-9.69709E-08	-9.69709E-08		1.8009E-07	1.455931526	309.2783227	1.77735E-07	1.77737E-07	1.77737E-07	1.77737E-07		4.005E-08	1.598584356	405.2575499	-1.11465E-08	-1.1144E-08	-1.1144E-08	-1.1144E-08
				9.56752E-06	0.507408899	1265.567479	-4.60901E-06	-4.60729E-06	-4.60729E-06	-4.60729E-06		2.80911E-06	5.743988454	2.447680555	2.46561E-06	2.46561E-06	2.46561E-06	2.46561E-06		4.5293E-07	1.668566998	202.2533952	9.83303E-08	9.83158E-08	9.83158E-08	9.83158E-08		6.327E-08	2.254927228	522.5774181	-1.93407E-08	-1.93458E-08	-1.93458E-08	-1.93458E-08		5.59E-09	2.171100605	124.4334152	-2.84512E-09	-2.84522E-09	-2.84522E-09	-2.84522E-09					9.6376E-07	4.481643398	117.3198682	9.59771E-07	9.59773E-07	9.59773E-07	9.59773E-07		2.0851E-07	1.409992737	309.2783227	2.0711E-07	2.07111E-07	2.07111E-07	2.07111E-07		3.387E-08	6.042227456	234.6397364	-3.11625E-08	-3.1163E-08	-3.1163E-08	-3.1163E-08		3.79E-09	3.744360042	223.5940362	1.826E-09	1.82612E-09	1.82612E-09	1.82612E-09					2.97603E-05	5.684679311	210.1177017	-2.79502E-05	-2.79498E-05	-2.79498E-05	-2.79498E-05		6.5821E-06	4.14362931	309.2783227	-6.30347E-06	-6.30337E-06	-6.30337E-06	-6.30337E-06		9.7235E-07	4.018326044	728.7629665	-9.70204E-07	-9.70212E-07	-9.70212E-07	-9.70212E-07		1.6927E-07	3.527715805	3.181393738	-1.53331E-07	-1.53331E-07	-1.53331E-07	-1.53331E-07		3.099E-08	0.752354365	209.3669422	-1.70511E-08	-1.7052E-08	-1.7052E-08	-1.7052E-08
Pla_B0	Pla_B1	Pla_B2	Pla_B3	Pla_B4	Pla_B5					7.89205E-06	5.007451231	0.963207847	2.41205E-06	2.41205E-06	2.41205E-06	2.41205E-06		1.91667E-06	2.965129466	224.3447957	1.83051E-06	1.83053E-06	1.83053E-06	1.83053E-06		4.233E-07	5.707681877	88.86568022	2.76805E-07	2.7681E-07	2.7681E-07	2.7681E-07		3.602E-08	2.30677011	515.4638711	-1.31451E-08	-1.31479E-08	-1.31479E-08	-1.31479E-08		4.42E-09	2.235000836	447.9388319	-4.41711E-09	-4.41712E-09	-4.41712E-09	-4.41712E-09					8.0593E-07	1.316927502	277.0349937	7.0833E-07	7.08312E-07	7.08312E-07	7.08312E-07		1.4947E-07	1.343026106	95.97922722	-1.44813E-07	-1.44813E-07	-1.44813E-07	-1.44813E-07		2.578E-08	5.636106687	735.8765135	5.83164E-09	5.82865E-09	5.82865E-09	5.82865E-09		3.32E-09	5.493708906	21.340641	2.99635E-09	2.99635E-09	2.99635E-09	2.99635E-09					3.41955E-05	4.945491489	1581.959348	1.98641E-05	1.9857E-05	1.9857E-05	1.9857E-05		0.000006496	1.724894862	742.9900605	2.6884E-06	2.68911E-06	2.68911E-06	2.68911E-06		1.10709E-06	4.778537983	838.9692878	9.51188E-07	9.51111E-07	9.51111E-07	9.51111E-07		1.3437E-07	3.364798981	330.6189637	-1.00435E-07	-1.0043E-07	-1.0043E-07	-1.0043E-07		2.464E-08	1.191673065	124.4334152	-2.45994E-08	-2.45995E-08	-2.45995E-08	-2.45995E-08
0.030131949	-0.003347722	-0.000126307	2.21078E-06	1.73019E-07	6.96877E-08					6.86965E-06	1.747144078	1052.268383	6.81373E-06	6.81358E-06	6.81358E-06	6.81358E-06		1.72891E-06	4.07695221	846.0828348	7.47075E-07	7.46861E-07	7.46861E-07	7.46861E-07		3.214E-07	0.070500503	63.7358983	1.46169E-07	1.46172E-07	1.46172E-07	1.46172E-07		3.229E-08	2.203094001	860.3099288	-3.00665E-08	-3.00681E-08	-3.00681E-08	-3.00681E-08		4.07E-09	5.44515971	1066.495477	-3.21964E-09	-3.22007E-09	-3.22007E-09	-3.22007E-09					7.2952E-07	3.059884824	536.8045121	4.83117E-07	4.8307E-07	4.8307E-07	4.8307E-07		1.5316E-07	1.22393618	63.7358983	-9.64606E-08	-9.64594E-08	-9.64594E-08	-9.64594E-08		2.831E-08	4.816428223	429.7795846	1.93772E-08	1.93758E-08	1.93758E-08	1.93758E-08		3.77E-09	5.256248134	95.97922722	3.26913E-09	3.26916E-09	3.26916E-09	3.26916E-09					3.46094E-05	1.850888029	175.1660598	-1.23873E-06	-1.23971E-06	-1.23971E-06	-1.23971E-06		5.99236E-06	2.549241748	217.2312487	5.83502E-06	5.83497E-06	5.83497E-06	5.83497E-06		1.19053E-06	5.55385106	224.3447957	-1.15296E-06	-1.15295E-06	-1.15295E-06	-1.15295E-06		1.109E-07	3.372126829	224.3447957	8.42487E-08	8.42513E-08	8.42513E-08	8.42513E-08		3.088E-08	1.322589343	728.7629665	2.69156E-08	2.69174E-08	2.69174E-08	2.69174E-08
				6.5447E-06	1.598893315	0.04818411	-1.88947E-07	-1.88947E-07	-1.88947E-07	-1.88947E-07		1.67131E-06	2.597452027	21.340641	-1.63803E-06	-1.63803E-06	-1.63803E-06	-1.63803E-06		3.1573E-07	1.671900222	302.1647757	3.04865E-07	3.04869E-07	3.04869E-07	3.04869E-07		3.701E-08	3.141592654	0	-3.701E-08	-3.701E-08	-3.701E-08	-3.701E-08		4.69E-09	1.268894293	654.1243803	3.4462E-09	3.44586E-09	3.44586E-09	3.44586E-09					6.9261E-07	4.923786336	309.2783227	-6.11715E-07	-6.11731E-07	-6.11731E-07	-6.11731E-07		1.4601E-07	1.00753705	536.8045121	-1.41746E-07	-1.4175E-07	-1.4175E-07	-1.4175E-07		2.817E-08	4.475165639	654.1243803	-2.18909E-08	-2.1889E-08	-2.1889E-08	-2.1889E-08		3.84E-09	4.481874148	330.6189637	-3.55093E-09	-3.551E-09	-3.551E-09	-3.551E-09					3.40062E-05	0.553867475	350.3321196	3.3903E-05	3.39028E-05	3.39028E-05	3.39028E-05		5.02886E-06	2.129588195	3.932153263	-2.93104E-06	-2.93104E-06	-2.93104E-06	-2.93104E-06		9.3852E-07	4.383955299	217.2312487	-3.21404E-08	-3.21074E-08	-3.21074E-08	-3.21074E-08		1.1082E-07	3.417199748	956.289156	1.10818E-07	1.10818E-07	1.10818E-07	1.10818E-07		2.22E-08	3.280879941	203.0041547	2.1381E-08	2.13812E-08	2.13812E-08	2.13812E-08
Pla_R0	Pla_R1	Pla_R2	Pla_R3	Pla_R4	Pla_R5					7.48811E-06	2.143981493	853.1963818	-7.33973E-06	-7.33993E-06	-7.33993E-06	-7.33993E-06		1.36328E-06	2.285802466	10.29494074	-1.05167E-06	-1.05167E-06	-1.05167E-06	-1.05167E-06		3.115E-07	4.163795377	191.9584544	1.74236E-07	1.74244E-07	1.74244E-07	1.74244E-07		2.583E-08	4.934476771	224.3447957	-1.66308E-08	-1.66301E-08	-1.66301E-08	-1.66301E-08		4.88E-09	3.203297786	405.2575499	-4.63844E-09	-4.63854E-09	-4.63854E-09	-4.63854E-09					7.4302E-07	2.893765396	149.5631971	4.15893E-07	4.15878E-07	4.15878E-07	4.15878E-07		1.2842E-07	2.270599111	742.9900605	-1.52486E-08	-1.52332E-08	-1.52332E-08	-1.52332E-08		2.573E-08	0.224672451	522.5774181	-1.84698E-08	-1.84682E-08	-1.84682E-08	-1.84682E-08		3.67E-09	5.031909297	846.0828348	3.61771E-09	3.61762E-09	3.61762E-09	3.61762E-09					2.50763E-05	3.538518633	742.9900605	-2.46537E-05	-2.46531E-05	-2.46531E-05	-2.46531E-05		4.13017E-06	4.593344023	415.5524906	1.2256E-06	1.22533E-06	1.22533E-06	1.22533E-06		1.08701E-06	5.293108998	515.4638711	5.48414E-07	5.48493E-07	5.48493E-07	5.48493E-07		9.978E-08	1.587915828	202.2533952	1.37447E-08	1.37415E-08	1.37415E-08	1.37415E-08		2.127E-08	6.14648095	429.7795846	1.85307E-08	1.85315E-08	1.85315E-08	1.85315E-08
10.01771153	-0.055554891	-0.001029205	0.000254671	-6.79488E-06	-8.45139E-07					6.3398E-06	2.29889903	412.3710969	-5.64173E-06	-5.64154E-06	-5.64154E-06	-5.64154E-06		1.31364E-06	3.441083556	742.9900605	-1.26201E-06	-1.26197E-06	-1.26197E-06	-1.26197E-06		2.4631E-07	5.655647286	735.8765135	6.03946E-08	6.03662E-08	6.03662E-08	6.03662E-08		2.543E-08	0.423938842	625.6701923	-1.17114E-08	-1.17137E-08	-1.17137E-08	-1.17137E-08		4.15E-09	3.124354103	330.6189637	-2.35617E-09	-2.35599E-09	-2.35599E-09	-2.35599E-09					6.804E-07	2.18002264	351.8165923	-9.46695E-10	-9.07919E-10	-9.07919E-10	-9.07919E-10		1.2832E-07	4.888988779	522.5774181	9.3662E-08	9.36694E-08	9.36694E-08	9.36694E-08		2.61E-08	3.291269672	95.97922722	3.31034E-09	3.30993E-09	3.30993E-09	3.30993E-09		2.81E-09	1.141338886	735.8765135	2.53536E-09	2.53551E-09	2.53551E-09	2.53551E-09					2.44833E-05	6.184123863	1368.660253	-2.44816E-05	-2.44815E-05	-2.44815E-05	-2.44815E-05		3.56117E-06	2.303121277	728.7629665	2.77356E-07	2.77775E-07	2.77775E-07	2.77775E-07		7.8609E-07	5.725254475	21.340641	7.68213E-07	7.68213E-07	7.68213E-07	7.68213E-07		1.1551E-07	5.990937262	735.8765135	6.35931E-08	6.35816E-08	6.35816E-08	6.35816E-08		2.11E-08	0.754628552	295.0512287	1.51638E-08	1.51631E-08	1.51631E-08	1.51631E-08
				7.43584E-06	5.252769546	224.3447957	-6.32764E-06	-6.3275E-06	-6.3275E-06	-6.3275E-06		1.27838E-06	4.095334712	217.2312487	3.21684E-07	3.21727E-07	3.21727E-07	3.21727E-07		2.6558E-07	0.832562144	224.3447957	-6.84796E-08	-6.84889E-08	-6.84889E-08	-6.84889E-08		2.213E-08	3.198149583	202.2533952	2.17818E-08	2.17819E-08	2.17819E-08	2.17819E-08		4.42E-09	3.389334986	81.75213322	-1.88494E-11	-1.89079E-11	-1.89079E-11	-1.89079E-11					6.1734E-07	0.677281066	1066.495477	3.4998E-07	3.49892E-07	3.49892E-07	3.49892E-07		1.3137E-07	2.459919044	490.3340892	-7.69496E-08	-7.69581E-08	-7.69581E-08	-7.69581E-08		2.419E-08	0.029863355	415.5524906	2.17798E-08	2.17805E-08	2.17805E-08	2.17805E-08		2.45E-09	5.816182533	423.4167971	2.44213E-09	2.44214E-09	2.44214E-09	2.44214E-09					2.40614E-05	2.965592203	117.3198682	3.49468E-06	3.49423E-06	3.49423E-06	3.49423E-06		3.44777E-06	5.887875778	440.8252849	3.13001E-06	3.13011E-06	3.13011E-06	3.13011E-06		8.1468E-07	5.108973653	956.289156	-9.3528E-08	-9.34026E-08	-9.34026E-08	-9.34026E-08		0.000000105	6.069110923	405.2575499	1.04915E-07	1.04916E-07	1.04916E-07	1.04916E-07		2.02E-08	3.893949297	1066.495477	-1.26675E-08	-1.26648E-08	-1.26648E-08	-1.26648E-08
Pla_L_Rad	Pla_L_Deg	Pla_B_Rad	Pla_B_Deg	Pla_R_AU	Distance_AU					8.52677E-06	3.421413507	175.1660598	8.52122E-06	8.52122E-06	8.52122E-06	8.52122E-06		1.08862E-06	6.161410723	415.5524906	1.04046E-06	1.04049E-06	1.04049E-06	1.04049E-06		2.0108E-07	5.9436461	217.2312487	-2.01026E-07	-2.01026E-07	-2.01026E-07	-2.01026E-07		2.421E-08	4.766213918	330.6189637	-1.89034E-08	-1.89042E-08	-1.89042E-08	-1.89042E-08		3.32E-09	4.124642066	838.9692878	1.23073E-09	1.23031E-09	1.23031E-09	1.23031E-09					5.6598E-07	2.609633913	440.8252849	-5.41357E-07	-5.41369E-07	-5.41369E-07	-5.41369E-07		1.1883E-07	1.873086667	423.4167971	-8.92337E-08	-8.92283E-08	-8.92283E-08	-8.92283E-08		2.112E-08	4.559641796	422.6660376	7.87952E-09	7.87818E-09	7.87818E-09	7.87818E-09		2.41E-09	1.703351202	522.5774181	-1.82991E-09	-1.83004E-09	-1.83004E-09	-1.83004E-09					2.88118E-05	0.179607579	853.1963818	5.55933E-06	5.56324E-06	5.56324E-06	5.56324E-06		3.95004E-06	0.533490911	956.289156	-3.82532E-06	-3.82547E-06	-3.82547E-06	-3.82547E-06		9.6412E-07	6.258592296	742.9900605	7.92785E-07	7.92719E-07	7.92719E-07	7.92719E-07		9.144E-08	2.935574216	124.4334152	2.08899E-08	2.08881E-08	2.08881E-08	2.08881E-08		2.248E-08	0.493191502	447.9388319	3.02198E-09	3.0236E-09	3.0236E-09	3.0236E-09
4.361722457	249.9082882	0.030077912	1.723337418	10.01681508	10.24449299					5.79857E-06	3.09259007	74.78159857	-2.32972E-06	-2.32979E-06	-2.32979E-06	-2.32979E-06		9.3909E-07	3.483972799	1052.268383	-3.60061E-08	-3.58461E-08	-3.58461E-08	-3.58461E-08		1.7511E-07	4.900147368	625.6701923	-1.3225E-07	-1.32238E-07	-1.32238E-07	-1.32238E-07		2.85E-08	0.58604395	529.6909651	-2.72772E-08	-2.72765E-08	-2.72765E-08	-2.72765E-08		3.2E-09	3.183320267	529.6909651	2.13991E-09	2.1397E-09	2.1397E-09	2.1397E-09					4.8864E-07	5.787258741	95.97922722	2.42129E-07	2.42135E-07	2.42135E-07	2.42135E-07		1.3027E-07	3.217316342	277.0349937	2.17387E-08	2.17445E-08	2.17445E-08	2.17445E-08		2.304E-08	6.250810735	330.6189637	1.27924E-08	1.27914E-08	1.27914E-08	1.27914E-08		2.58E-09	3.691101187	447.9388319	-2.02376E-10	-2.02563E-10	-2.02563E-10	-2.02563E-10					2.17396E-05	0.015085874	340.770892	1.5593E-05	1.55921E-05	1.55921E-05	1.55921E-05		3.35526E-06	1.616146472	1368.660253	4.44357E-07	4.4362E-07	4.4362E-07	4.4362E-07		6.9228E-07	4.049012378	3.932153263	-3.90859E-07	-3.9086E-07	-3.9086E-07	-3.9086E-07		8.737E-08	4.654324808	632.7837393	-5.79346E-08	-5.79279E-08	-5.79279E-08	-5.79279E-08		2.18E-08	0.7276106	625.6701923	-3.794E-09	-3.79618E-09	-3.79618E-09	-3.79618E-09
4.361722457	249.9082882	0.030077912	1.723337418					6.24904E-06	0.970468313	210.1177017	-2.15683E-06	-2.15703E-06	-2.15703E-06	-2.15703E-06		9.2482E-07	3.947554999	88.86568022	5.73363E-07	5.73353E-07	5.73353E-07	5.73353E-07		1.713E-07	1.625934213	742.9900605	8.59533E-08	8.59711E-08	8.59711E-08	8.59711E-08		1.965E-08	4.395253594	124.4334152	1.95102E-08	1.95102E-08	1.95102E-08	1.95102E-08		3.12E-09	1.409627966	429.7795846	-1.46467E-09	-1.46447E-09	-1.46447E-09	-1.46447E-09					4.8243E-07	2.182118374	74.78159857	-4.67804E-07	-4.67805E-07	-4.67805E-07	-4.67805E-07		9.946E-08	3.116500575	625.6701923	7.9588E-08	7.9594E-08	7.9594E-08	7.9594E-08		1.758E-08	5.534304569	536.8045121	-9.95053E-10	-9.93527E-10	-9.93527E-10	-9.93527E-10		2.31E-09	4.156976265	110.2063212	2.17121E-09	2.17119E-09	2.17119E-09	2.17119E-09					2.02448E-05	5.054112713	11.04570026	1.00576E-05	1.00576E-05	1.00576E-05	1.00576E-05		3.62772E-06	4.706916529	302.1647757	-3.58337E-06	-3.5834E-06	-3.5834E-06	-3.5834E-06		6.5168E-07	3.777133435	1052.268383	-2.12104E-07	-2.11999E-07	-2.11999E-07	-2.11999E-07		1.0023E-07	0.582470116	860.3099288	-3.18565E-08	-3.18433E-08	-3.18433E-08	-3.18433E-08		1.809E-08	0.090578395	942.062062	-1.65144E-08	-1.65133E-08	-1.65133E-08	-1.65133E-08
				5.29861E-06	4.449388971	117.3198682	5.28947E-06	5.28947E-06	5.28947E-06	5.28947E-06		9.7584E-07	4.728454367	838.9692878	8.12372E-07	8.12299E-07	8.12299E-07	8.12299E-07		1.3744E-07	3.764971673	195.1398482	1.1108E-07	1.11082E-07	1.11082E-07	1.11082E-07		2.154E-08	1.354882091	405.2575499	-8.25573E-10	-8.2416E-10	-8.2416E-10	-8.2416E-10		2.91E-09	3.188853723	1464.63948	-3.2592E-10	-3.25234E-10	-3.25234E-10	-3.25234E-10					3.8304E-07	5.291513038	1059.38193	-3.54299E-07	-3.54324E-07	-3.54324E-07	-3.54324E-07		1.271E-07	0.295015892	422.6660376	8.5768E-08	8.57744E-08	8.57744E-08	8.57744E-08		1.814E-08	5.056758814	277.0349937	-1.80476E-08	-1.80477E-08	-1.80477E-08	-1.80477E-08		3.05E-09	5.97746884	302.1647757	-4.36827E-10	-4.36975E-10	-4.36975E-10	-4.36975E-10					1.74025E-05	2.346570435	309.2783227	8.62083E-06	8.62159E-06	8.62159E-06	8.62159E-06		3.21611E-06	0.979317649	3.181393738	1.65395E-06	1.65395E-06	1.65395E-06	1.65395E-06		6.4088E-07	5.812350025	529.6909651	-1.39812E-07	-1.39758E-07	-1.39758E-07	-1.39758E-07		7.482E-08	4.506692164	942.062062	4.91509E-08	4.91595E-08	4.91595E-08	4.91595E-08		1.672E-08	1.396353982	224.3447957	4.98894E-09	4.98836E-09	4.98836E-09	4.98836E-09
x_AU	y_AU	z_AU	dx_AU	dy_AU	dz_AU					5.42643E-06	1.518243205	9.561227556	-5.50833E-07	-5.50824E-07	-5.50824E-07	-5.50824E-07		0.000000866	1.219513251	440.8252849	-3.97388E-07	-3.97333E-07	-3.97333E-07	-3.97333E-07		1.2236E-07	4.71789724	203.0041547	-1.69157E-08	-1.69117E-08	-1.69117E-08	-1.69117E-08		2.296E-08	3.348091659	429.7795846	-1.50437E-08	-1.5045E-08	-1.5045E-08	-1.5045E-08		3.33E-09	2.943559124	728.7629665	-1.77583E-09	-1.7755E-09	-1.7755E-09	-1.7755E-09					3.6323E-07	1.633483651	628.8515861	2.56037E-07	2.5601E-07	2.5601E-07	2.5601E-07		9.644E-08	1.745863567	330.6189637	6.74612E-08	6.74649E-08	6.74649E-08	6.74649E-08		1.55E-08	5.603756047	223.5940362	-1.51461E-08	-1.5146E-08	-1.5146E-08	-1.5146E-08		2.84E-09	0.662245721	203.0041547	-1.98794E-09	-1.98801E-09	-1.98801E-09	-1.98801E-09					1.8614E-05	5.933616382	625.6701923	-1.76767E-05	-1.76773E-05	-1.76773E-05	-1.76773E-05		2.77783E-06	0.260070314	195.1398482	-2.67985E-06	-2.67987E-06	-2.67987E-06	-2.67987E-06		6.2541E-07	2.184451163	195.1398482	3.63371E-07	3.63355E-07	3.63355E-07	3.63355E-07		1.0091E-07	0.28268774	838.9692878	3.18E-08	3.1813E-08	3.1813E-08	3.1813E-08		1.641E-08	3.024683076	184.8449074	1.5786E-08	1.57858E-08	1.57858E-08	1.57858E-08
-3.439458441	-9.402976379	0.301239457	-2.589527764	-9.9072317	0.301235197					4.74279E-06	5.47527186	742.9900605	8.58901E-07	8.58339E-07	8.58339E-07	8.58339E-07		8.3463E-07	3.112695047	625.6701923	6.69772E-07	6.69822E-07	6.69822E-07	6.69822E-07		1.194E-07	0.126207142	234.6397364	-8.57419E-08	-8.5745E-08	-8.5745E-08	-8.5745E-08		2.018E-08	3.066935697	654.1243803	9.99523E-09	9.99709E-09	9.99709E-09	9.99709E-09		2.35E-09	3.670496476	1148.24761	-2.30204E-09	-2.30213E-09	-2.30213E-09	-2.30213E-09					3.5055E-07	1.7127921	1052.268383	3.45958E-07	3.45949E-07	3.45949E-07	3.45949E-07		8.079E-08	2.41931188	430.5303441	-8.0643E-08	-8.06426E-08	-8.06426E-08	-8.06426E-08		1.457E-08	4.477676499	430.5303441	6.03708E-09	6.03615E-09	6.03615E-09	6.03615E-09		2.04E-09	1.546838206	209.3669422	4.28978E-10	4.2891E-10	4.2891E-10	4.2891E-10					1.88844E-05	0.029684434	3.932153263	1.88025E-05	1.88026E-05	1.88026E-05	1.88026E-05		2.91173E-06	2.831294279	1155.361157	-2.52385E-06	-2.52357E-06	-2.52357E-06	-2.52357E-06		5.6987E-07	3.14666549	203.0041547	5.64432E-07	5.64435E-07	5.64435E-07	5.64435E-07		9.243E-08	2.570345477	223.5940362	9.1912E-08	9.19116E-08	9.19116E-08	9.19116E-08		1.772E-08	0.818792508	223.5940362	-5.0106E-09	-5.01122E-09	-5.01122E-09	-5.01122E-09
				4.48542E-06	1.289904162	127.4717966	-4.39184E-06	-4.39186E-06	-4.39186E-06	-4.39186E-06		7.7588E-07	6.244089388	302.1647757	9.5119E-08	9.50814E-08	9.50814E-08	9.50814E-08		1.604E-07	0.578863208	515.4638711	-1.38339E-07	-1.38332E-07	-1.38332E-07	-1.38332E-07		1.979E-08	1.029810057	728.7629665	1.93151E-08	1.93156E-08	1.93156E-08	1.93156E-08		2.86E-09	2.578950046	1045.154836	2.37749E-09	2.37776E-09	2.37776E-09	2.37776E-09					3.427E-07	2.457404706	422.6660376	-3.38897E-07	-3.38894E-07	-3.38894E-07	-3.38894E-07		8.245E-08	4.681219317	215.746776	-2.49612E-08	-2.49584E-08	-2.49584E-08	-2.49584E-08		1.607E-08	5.535995501	224.3447957	-1.54889E-08	-1.54887E-08	-1.54887E-08	-1.54887E-08		1.94E-09	4.211938015	124.4334152	1.93604E-09	1.93603E-09	1.93603E-09	1.93603E-09					1.61086E-05	1.173024635	74.78159857	-1.16514E-05	-1.16512E-05	-1.16512E-05	-1.16512E-05		2.64971E-06	2.426709027	88.86568022	-1.99441E-06	-1.99443E-06	-1.99443E-06	-1.99443E-06		5.5979E-07	4.841084229	234.6397364	-3.90576E-07	-3.90561E-07	-3.90561E-07	-3.90561E-07		8.652E-08	1.758081009	429.7795846	-6.42596E-08	-6.42556E-08	-6.42556E-08	-6.42556E-08		1.902E-08	2.00472815	831.8557407	-1.82575E-08	-1.82568E-08	-1.82568E-08	-1.82568E-08
#########	Light-time	Iter 2	#########	#########	#########					5.46358E-06	2.126785542	350.3321196	4.13702E-07	4.14012E-07	4.14012E-07	4.14012E-07		6.1557E-07	1.827896126	195.1398482	1.60283E-07	1.60264E-07	1.60264E-07	1.60264E-07		1.1154E-07	5.922168448	536.8045121	-4.79625E-08	-4.79537E-08	-4.79537E-08	-4.79537E-08		1.868E-08	3.093835462	422.6660376	-1.65055E-08	-1.65061E-08	-1.65061E-08	-1.65061E-08		2.23E-09	3.579800344	1155.361157	-2.17308E-09	-2.17317E-09	-2.17317E-09	-2.17317E-09					3.4313E-07	5.979945148	412.3710969	3.42388E-07	3.4239E-07	3.4239E-07	3.4239E-07		8.958E-08	0.464824485	429.7795846	3.94589E-08	3.94645E-08	3.94645E-08	3.94645E-08		1.172E-08	4.71017776	203.0041547	-1.53058E-09	-1.5302E-09	-1.5302E-09	-1.5302E-09		1.45E-09	4.796892596	88.86568022	1.44798E-09	1.44798E-09	1.44798E-09	1.44798E-09					1.46263E-05	1.92588134	216.4804892	9.4857E-06	9.48531E-06	9.48531E-06	9.48531E-06		2.64864E-06	5.82860589	149.5631971	-1.00039E-06	-1.00033E-06	-1.00033E-06	-1.00033E-06		5.294E-07	5.077805484	330.6189637	-2.92056E-07	-2.9208E-07	-2.9208E-07	-2.9208E-07		7.564E-08	1.456351072	654.1243803	6.41677E-08	6.41634E-08	6.41634E-08	6.41634E-08		0.000000016	5.411851677	824.7421937	1.5858E-08	1.58577E-08	1.58577E-08	1.58577E-08
				4.78054E-06	2.964880543	137.0330242	2.13536E-06	2.13526E-06	2.13526E-06	2.13526E-06		0.000000619	4.293443634	127.4717966	6.17629E-07	6.17629E-07	6.17629E-07	6.17629E-07		1.4068E-07	0.206752937	838.9692878	5.43335E-08	5.43512E-08	5.43512E-08	5.43512E-08		1.846E-08	4.152259855	536.8045121	1.7907E-08	1.79074E-08	1.79074E-08	1.79074E-08		2.61E-09	2.045641435	1677.938576	-1.74388E-09	-1.7444E-09	-1.7444E-09	-1.7444E-09					3.3787E-07	1.14073393	949.175609	-2.48489E-07	-2.48524E-07	-2.48524E-07	-2.48524E-07		6.547E-08	3.013519675	949.175609	5.6674E-08	5.66689E-08	5.66689E-08	5.66689E-08		1.231E-08	0.251159319	3.932153263	1.17059E-08	1.17059E-08	1.17059E-08	1.17059E-08		1.51E-09	3.820108841	536.8045121	1.50432E-09	1.50431E-09	1.50431E-09	1.50431E-09					1.47455E-05	5.676704611	203.7378679	-1.32031E-05	-1.32029E-05	-1.32029E-05	-1.32029E-05		3.16777E-06	3.583956557	515.4638711	2.48851E-06	2.48834E-06	2.48834E-06	2.48834E-06		5.0635E-07	2.773185707	942.062062	3.2284E-07	3.22781E-07	3.22781E-07	3.22781E-07		7.058E-08	5.473947861	1045.154836	-6.6474E-08	-6.6478E-08	-6.6478E-08	-6.6478E-08		1.505E-08	5.955207473	422.6660376	1.47284E-08	1.47286E-08	1.47286E-08	1.47286E-08
distance_AU	light-time_d	taux_ret					3.54944E-06	3.01286483	838.9692878	-2.37233E-06	-2.37269E-06	-2.37269E-06	-2.37269E-06		6.7106E-07	0.289617386	4.665866446	6.26881E-07	6.26881E-07	6.26881E-07	6.26881E-07		1.1013E-07	5.602079828	728.7629665	8.73553E-09	8.72257E-09	8.72257E-09	8.72257E-09		2.194E-08	1.18918501	1066.495477	1.96969E-08	1.96952E-08	1.96952E-08	1.96952E-08		2.18E-09	2.619671253	536.8045121	6.09975E-10	6.09793E-10	6.09793E-10	6.09793E-10					3.1633E-07	4.14722153	437.6438911	6.64141E-08	6.63922E-08	6.63922E-08	6.63922E-08		7.251E-08	5.970981869	149.5631971	-3.66367E-08	-3.66352E-08	-3.66352E-08	-3.66352E-08		1.105E-08	1.015954277	21.340641	2.3098E-09	2.30983E-09	2.30983E-09	2.30983E-09		0.000000001	0.035965454	949.175609	-9.35786E-10	-9.35732E-10	-9.35732E-10	-9.35732E-10					1.39511E-05	5.936694049	127.4717966	-1.9334E-06	-1.93311E-06	-1.93311E-06	-1.93311E-06		2.94324E-06	2.81632779	11.04570026	-2.91146E-06	-2.91146E-06	-2.91146E-06	-2.91146E-06		4.1649E-07	4.79014211	63.7358983	3.72289E-07	3.72288E-07	3.72288E-07	3.72288E-07		6.97E-08	1.51811695	422.6660376	-3.23342E-08	-3.23299E-08	-3.23299E-08	-3.23299E-08		1.133E-08	1.115129739	838.9692878	-5.54929E-09	-5.54795E-09	-5.54795E-09	-5.54795E-09
10.24449299	0.059167257	0.016131398					4.51827E-06	1.044366642	490.3340892	-4.0272E-06	-4.02704E-06	-4.02704E-06	-4.02704E-06		5.6919E-07	5.018895781	137.0330242	3.32814E-07	3.32825E-07	3.32825E-07	3.32825E-07		1.1718E-07	3.120984836	846.0828348	-5.71165E-08	-5.71306E-08	-5.71306E-08	-5.71306E-08		2.09E-08	4.156313513	223.5940362	1.89402E-09	1.89478E-09	1.89478E-09	1.89478E-09		2.62E-09	2.483221507	625.6701923	2.61987E-09	2.61987E-09	2.61987E-09	2.61987E-09					3.6833E-07	6.277699661	1162.474704	3.66396E-07	3.66389E-07	3.66389E-07	3.66389E-07		6.056E-08	1.491150111	234.6397364	3.23668E-08	3.23648E-08	3.23648E-08	3.23648E-08		8.68E-09	4.84623484	949.175609	2.25187E-09	2.25316E-09	2.25316E-09	2.25316E-09		9.7E-10	0.913034503	1073.609024	7.9085E-10	7.90752E-10	7.90752E-10	7.90752E-10					1.78117E-05	0.763143881	217.2312487	-7.66662E-06	-7.66719E-06	-7.66719E-06	-7.66719E-06		2.44864E-06	1.044934389	942.062062	-2.10786E-06	-2.10805E-06	-2.10805E-06	-2.10805E-06		4.4858E-07	0.564606136	269.9214467	9.19621E-08	9.19429E-08	9.19429E-08	9.19429E-08		8.067E-08	4.484577093	742.9900605	-5.835E-08	-5.83567E-08	-5.83567E-08	-5.83567E-08		1.19E-08	1.896005678	956.289156	5.19647E-10	5.17806E-10	5.17806E-10	5.17806E-10
				3.47413E-06	1.539282278	340.770892	2.53424E-06	2.53437E-06	2.53437E-06	2.53437E-06		5.416E-07	5.126285724	490.3340892	4.8293E-07	4.8295E-07	4.8295E-07	4.8295E-07		9.962E-08	4.154720491	860.3099288	6.82033E-08	6.81932E-08	6.81932E-08	6.81932E-08		1.481E-08	0.379167052	316.3918697	1.03169E-08	1.03164E-08	1.03164E-08	1.03164E-08		1.91E-09	4.39064161	1574.845801	-9.50205E-11	-9.55071E-11	-9.55071E-11	-9.55071E-11					2.698E-07	1.271548168	860.3099288	-2.28836E-07	-2.28817E-07	-2.28817E-07	-2.28817E-07		5.791E-08	5.367206399	735.8765135	-2.35728E-09	-2.36418E-09	-2.36418E-09	-2.36418E-09		9.39E-09	1.354294521	742.9900605	6.71818E-09	6.71897E-09	6.71897E-09	6.71897E-09		1.1E-09	2.21197474	515.4638711	-4.96569E-10	-4.96651E-10	-4.96651E-10	-4.96651E-10					1.81719E-05	5.777132258	490.3340892	7.90709E-06	7.90839E-06	7.90839E-06	7.90839E-06		2.15368E-06	3.565355748	490.3340892	9.93827E-07	9.93676E-07	9.93676E-07	9.93676E-07		4.1357E-07	3.734964044	316.3918697	-3.44588E-07	-3.44576E-07	-3.44576E-07	-3.44576E-07		6.817E-08	4.830844248	316.3918697	-5.94963E-08	-5.9498E-08	-5.9498E-08	-5.9498E-08		1.487E-08	2.119064695	529.6909651	-4.84339E-09	-4.84459E-09	-4.84459E-09	-4.84459E-09
Pla_L0	Pla_L1	Pla_L2	Pla_L3	Pla_L4	Pla_L5					3.43475E-06	0.246040391	0.521264862	3.32416E-06	3.32416E-06	3.32416E-06	3.32416E-06		5.4585E-07	0.283563415	74.78159857	4.41052E-08	4.41118E-08	4.41118E-08	4.41118E-08		1.0601E-07	3.20327613	1066.495477	1.3612E-09	1.37951E-09	1.37951E-09	1.37951E-09		1.72E-08	5.828657734	195.1398482	-1.55011E-08	-1.55008E-08	-1.55008E-08	-1.55008E-08		1.76E-09	1.261618952	422.6660376	-3.94211E-10	-3.94093E-10	-3.94093E-10	-3.94093E-10					2.3516E-07	2.749365253	838.9692878	-1.97308E-07	-1.97325E-07	-1.97325E-07	-1.97325E-07		5.994E-08	0.02442872	654.1243803	-2.43918E-08	-2.43976E-08	-2.43976E-08	-2.43976E-08		6.93E-09	6.035991307	124.4334152	-1.30413E-09	-1.30399E-09	-1.30399E-09	-1.30399E-09		8.4E-10	2.538425331	422.6660376	-8.38054E-10	-8.3805E-10	-8.3805E-10	-8.3805E-10					1.47239E-05	1.400649157	137.0330242	-1.313E-05	-1.31301E-05	-1.31301E-05	-1.31301E-05		2.64047E-06	1.285476856	1059.38193	2.34864E-06	2.34843E-06	2.34843E-06	2.34843E-06		5.2847E-07	3.926238315	949.175609	4.89114E-07	4.89145E-07	4.89145E-07	4.89145E-07		7.693E-08	0.437697247	831.8557407	2.12851E-08	2.12951E-08	2.12951E-08	2.12951E-08		1.409E-08	0.722544202	536.8045121	-1.40771E-08	-1.40771E-08	-1.40771E-08	-1.40771E-08
0.916913999	213.5448536	0.000482379	0.000121515	-8.47081E-06	-1.04894E-06					3.09001E-06	3.494867349	216.4804892	2.35569E-06	2.35576E-06	2.35576E-06	2.35576E-06		5.1425E-07	1.457664061	536.8045121	-3.95833E-07	-3.95862E-07	-3.95862E-07	-3.95862E-07		1.0072E-07	0.25709352	330.6189637	7.7507E-08	7.75036E-08	7.75036E-08	7.75036E-08		1.46E-08	1.576634264	81.75213322	-1.41599E-08	-1.41598E-08	-1.41598E-08	-1.41598E-08		1.9E-09	2.326931712	223.5940362	1.78524E-09	1.78522E-09	1.78522E-09	1.78522E-09					2.346E-07	0.989628499	210.8514149	-7.41086E-08	-7.41162E-08	-7.41162E-08	-7.41162E-08		6.647E-08	3.908791346	351.8165923	-6.56277E-08	-6.56283E-08	-6.56283E-08	-6.56283E-08		7.12E-09	4.455507015	191.9584544	2.11692E-09	2.11714E-09	2.11714E-09	2.11714E-09		8.5E-10	5.111025207	3.932153263	3.7893E-10	3.7893E-10	3.7893E-10	3.7893E-10					1.30409E-05	0.77235614	647.0108333	2.77046E-06	2.76913E-06	2.76913E-06	2.76913E-06		2.46245E-06	0.907303139	191.9584544	-1.6023E-06	-1.60236E-06	-1.60236E-06	-1.60236E-06		3.8398E-07	3.739661578	1045.154836	-6.84744E-08	-6.84104E-08	-6.84104E-08	-6.84104E-08		7.934E-08	4.201123677	195.1398482	3.83817E-08	3.83839E-08	3.83839E-08	3.83839E-08		1.125E-08	0.890626922	721.6494195	1.12433E-08	1.12433E-08	1.12433E-08	1.12433E-08
				3.22185E-06	0.961374561	203.7378679	-1.44304E-06	-1.44313E-06	-1.44313E-06	-1.44313E-06		6.5843E-07	5.647570427	9.561227556	5.83605E-07	5.83604E-07	5.83604E-07	5.83604E-07		9.49E-08	0.463799693	956.289156	-9.33279E-08	-9.33306E-08	-9.33306E-08	-9.33306E-08		1.623E-08	6.037067646	742.9900605	1.09903E-08	1.09889E-08	1.09889E-08	1.09889E-08		1.85E-09	1.087134696	742.9900605	1.61786E-09	1.61797E-09	1.61797E-09	1.61797E-09					0.000000236	4.113869615	3.932153263	-1.2034E-07	-1.2034E-07	-1.2034E-07	-1.2034E-07		6.824E-08	1.524564089	437.6438911	-4.55306E-08	-4.5527E-08	-4.5527E-08	-4.5527E-08		6.9E-09	5.44243765	437.6438911	6.88585E-09	6.88582E-09	6.88582E-09	6.88582E-09		7.7E-10	6.040745868	838.9692878	5.76307E-10	5.76377E-10	5.76377E-10	5.76377E-10					1.14977E-05	5.740212497	1162.474704	9.22229E-06	9.221E-06	9.221E-06	9.221E-06		2.22077E-06	5.131932121	269.9214467	-2.21658E-06	-2.21659E-06	-2.21659E-06	-2.21659E-06		3.7583E-07	4.189246338	536.8045121	3.60946E-07	3.60955E-07	3.60955E-07	3.60955E-07		6.119E-08	2.339603921	269.9214467	5.61022E-08	5.61033E-08	5.61033E-08	5.61033E-08		1.301E-08	1.64867039	17.40848774	-4.56726E-09	-4.56722E-09	-4.56722E-09	-4.56722E-09
Pla_B0	Pla_B1	Pla_B2	Pla_B3	Pla_B4	Pla_B5					3.72308E-06	2.278191086	217.2312487	3.26603E-06	3.26597E-06	3.26597E-06	3.26597E-06		5.778E-07	2.47630552	191.9584544	4.38072E-07	4.3806E-07	4.3806E-07	4.3806E-07		1.024E-07	4.987366561	422.6660376	7.41709E-08	7.4166E-08	7.4166E-08	7.4166E-08		1.286E-08	1.661547261	63.7358983	-1.15692E-08	-1.15691E-08	-1.15691E-08	-1.15691E-08		1.68E-09	0.699464581	824.7421937	2.23322E-10	2.23544E-10	2.23544E-10	2.23544E-10					2.3631E-07	3.074272043	215.746776	2.27659E-07	2.27661E-07	2.27661E-07	2.27661E-07		5.134E-08	3.811498348	74.78159857	1.54392E-08	1.54386E-08	1.54386E-08	1.54386E-08		8.1E-09	0.461981773	515.4638711	-6.46022E-09	-6.45981E-09	-6.45981E-09	-6.45981E-09		8.5E-10	1.188988174	728.7629665	7.89774E-10	7.89811E-10	7.89811E-10	7.89811E-10					1.12667E-05	4.467078038	265.9892935	-8.85286E-06	-8.85256E-06	-8.85256E-06	-8.85256E-06		1.94973E-06	4.566650099	846.0828348	1.57052E-06	1.57036E-06	1.57036E-06	1.57036E-06		3.5285E-07	2.907958561	284.1485407	1.25047E-07	1.25062E-07	1.25062E-07	1.25062E-07		5.589E-08	1.145187207	284.1485407	4.75233E-08	4.7522E-08	4.7522E-08	4.7522E-08		1.164E-08	5.969579818	195.1398482	-1.10948E-08	-1.10946E-08	-1.10946E-08	-1.10946E-08
0.030132927	-0.003347639	-0.000126312	2.21069E-06	1.73001E-07	6.96871E-08					3.21543E-06	2.571823545	647.0108333	2.90539E-06	2.90554E-06	2.90554E-06	2.90554E-06		4.4444E-07	2.708736277	5.416625971	-4.1818E-07	-4.1818E-07	-4.1818E-07	-4.1818E-07		8.287E-08	2.139903643	269.9214467	8.10326E-08	8.10333E-08	8.10333E-08	8.10333E-08		1.304E-08	5.024098811	956.289156	-3.93516E-10	-3.91497E-10	-3.91497E-10	-3.91497E-10		1.77E-09	5.026633391	203.0041547	-7.65783E-10	-7.65731E-10	-7.65731E-10	-7.65731E-10					2.0813E-07	3.510846869	330.6189637	-1.74032E-07	-1.74026E-07	-1.74026E-07	-1.74026E-07		3.959E-08	5.635058131	210.8514149	-3.66418E-08	-3.66413E-08	-3.66413E-08	-3.66413E-08		6.94E-09	5.237481224	447.9388319	6.90326E-09	6.90321E-09	6.90321E-09	6.90321E-09		8.4E-10	4.101583668	224.3447957	1.11696E-10	1.11726E-10	1.11726E-10	1.11726E-10					1.27749E-05	2.984125864	1059.38193	4.34138E-06	4.34344E-06	4.34344E-06	4.34344E-06		1.82802E-06	2.679132205	127.4717966	4.21543E-08	4.21166E-08	4.21166E-08	4.21166E-08		3.3576E-07	3.804659788	149.5631971	3.35033E-07	3.35032E-07	3.35032E-07	3.35032E-07		5.564E-08	4.181231891	529.6909651	5.49328E-08	5.49336E-08	5.49336E-08	5.49336E-08		9.5E-09	5.360807133	316.3918697	-4.80972E-09	-4.81014E-09	-4.81014E-09	-4.81014E-09
				3.30196E-06	0.247156178	1581.959348	2.66049E-06	2.66099E-06	2.66099E-06	2.66099E-06		4.6799E-07	1.177212111	149.5631971	-4.21744E-07	-4.21749E-07	-4.21749E-07	-4.21749E-07		7.238E-08	5.397247153	1052.268383	-6.71945E-08	-6.71991E-08	-6.71991E-08	-6.71991E-08		1.446E-08	2.105755191	838.9692878	-1.44263E-08	-1.44261E-08	-1.44261E-08	-1.44261E-08		2.18E-09	0.40426546	867.4234758	-5.60419E-10	-5.60123E-10	-5.60123E-10	-5.60123E-10					1.9509E-07	2.818575774	127.4717966	3.15639E-08	3.15599E-08	3.15599E-08	3.15599E-08		3.811E-08	2.639928031	3.181393738	-3.43103E-08	-3.43103E-08	-3.43103E-08	-3.43103E-08		6.04E-09	2.957497055	88.86568022	-1.90772E-09	-1.9078E-09	-1.9078E-09	-1.9078E-09					1.20705E-05	0.752859332	351.8165923	1.19438E-05	1.19439E-05	1.19439E-05	1.19439E-05		1.81645E-06	4.934316007	74.78159857	1.79803E-06	1.79803E-06	1.79803E-06	1.79803E-06		4.1073E-07	4.578704541	1155.361157	-1.39086E-07	-1.39159E-07	-1.39159E-07	-1.39159E-07		5.034E-08	2.120200387	295.0512287	4.16423E-08	4.16437E-08	4.16437E-08	4.16437E-08		9.85E-09	3.057686718	1574.845801	-9.67631E-09	-9.67678E-09	-9.67678E-09	-9.67678E-09
Pla_R0	Pla_R1	Pla_R2	Pla_R3	Pla_R4	Pla_R5					2.49116E-06	1.470105344	1368.660253	-3.29195E-08	-3.34718E-08	-3.34718E-08	-3.34718E-08		4.038E-07	3.888701057	728.7629665	-4.02994E-07	-4.02991E-07	-4.02991E-07	-4.02991E-07		7.73E-08	5.246027423	429.7795846	7.15737E-08	7.15717E-08	7.15717E-08	7.15717E-08		1.245E-08	3.881097528	269.9214467	-4.63379E-09	-4.63329E-09	-4.63329E-09	-4.63329E-09		1.78E-09	3.675932433	831.8557407	-3.25144E-10	-3.2538E-10	-3.2538E-10	-3.2538E-10					1.7103E-07	3.897842799	214.2623033	8.19592E-08	8.19644E-08	8.19644E-08	8.19644E-08		3.643E-08	1.73267151	1059.38193	3.64163E-08	3.64162E-08	3.64162E-08	3.64162E-08		6.69E-09	0.084579778	215.746776	-6.09948E-09	-6.09957E-09	-6.09957E-09	-6.09957E-09					1.0714E-05	1.135672651	1155.361157	6.45751E-06	6.45911E-06	6.45911E-06	6.45911E-06		1.74651E-06	3.445601722	137.0330242	1.41428E-06	1.41426E-06	1.41426E-06	1.41426E-06		3.0412E-07	2.48140172	860.3099288	-2.41814E-07	-2.4184E-07	-2.4184E-07	-2.4184E-07		6.556E-08	3.424598669	10.29494074	-5.90595E-08	-5.90596E-08	-5.90596E-08	-5.90596E-08		1.05E-08	1.592024815	735.8765135	6.55573E-09	6.55671E-09	6.55671E-09	6.55671E-09
10.01770433	-0.055556153	-0.00102909	0.000254677	-6.79537E-06	-8.45157E-07					2.86688E-06	2.370437459	351.8165923	-5.4652E-07	-5.46359E-07	-5.46359E-07	-5.46359E-07		3.7768E-07	2.533790139	12.53017297	-3.47027E-07	-3.47026E-07	-3.47026E-07	-3.47026E-07		6.353E-08	4.462111307	284.1485407	-5.90238E-08	-5.90227E-08	-5.90227E-08	-5.90227E-08		1.018E-08	3.725996017	295.0512287	-6.01107E-09	-6.01067E-09	-6.01067E-09	-6.01067E-09		1.75E-09	5.753269791	1073.609024	-8.23112E-10	-8.23381E-10	-8.23381E-10	-8.23381E-10					1.7635E-07	6.197155167	703.6331846	4.68845E-08	4.68651E-08	4.68651E-08	4.68651E-08		3.554E-08	4.986214744	3.932153263	1.17602E-08	1.17602E-08	1.17602E-08	1.17602E-08		5.79E-09	0.653294459	3.181393738	4.41117E-09	4.41118E-09	4.41118E-09	4.41118E-09					1.02092E-05	5.912335128	1685.052123	-1.10179E-06	-1.09902E-06	-1.09902E-06	-1.09902E-06		1.65515E-06	5.997758957	536.8045121	-8.22535E-07	-8.2241E-07	-8.2241E-07	-8.2241E-07		3.1373E-07	4.840759518	1272.681026	3.04861E-07	3.04876E-07	3.04876E-07	3.04876E-07		5.544E-08	2.468232717	536.8045121	7.30523E-09	7.30045E-09	7.30045E-09	7.30045E-09		8.17E-09	4.928388136	56.6223513	7.38698E-09	7.38694E-09	7.38694E-09	7.38694E-09
				2.20225E-06	4.204224249	200.7689225	8.79941E-07	8.80006E-07	8.80006E-07	8.80006E-07		4.6649E-07	5.148183269	515.4638711	2.91052E-07	2.91082E-07	2.91082E-07	2.91082E-07		5.935E-08	5.409678471	149.5631971	1.87607E-09	1.87751E-09	1.87751E-09	1.87751E-09		1.323E-08	1.38492883	735.8765135	1.02087E-08	1.02097E-08	1.02097E-08	1.02097E-08		1.56E-09	3.021201176	1781.03135	1.47272E-09	1.47287E-09	1.47287E-09	1.47287E-09					1.7824E-07	2.285244939	388.4651552	-1.14527E-07	-1.14518E-07	-1.14518E-07	-1.14518E-07		4.568E-08	4.335995146	628.8515861	-1.53708E-08	-1.53664E-08	-1.53664E-08	-1.53664E-08		7.12E-09	6.059641176	11.04570026	7.11268E-09	7.11268E-09	7.11268E-09	7.11268E-09					1.31504E-05	5.112025726	211.8146227	-8.21709E-06	-8.21674E-06	-8.21674E-06	-8.21674E-06		1.54809E-06	1.197208451	265.9892935	1.08393E-06	1.08389E-06	1.08389E-06	1.08389E-06		3.0218E-07	4.351862945	405.2575499	-3.20538E-08	-3.20735E-08	-3.20735E-08	-3.20735E-08		6.189E-08	6.014338275	1066.495477	-2.08361E-08	-2.08462E-08	-2.08462E-08	-2.08462E-08		7.8E-09	2.721254041	508.3503241	-5.75403E-10	-5.76043E-10	-5.76043E-10	-5.76043E-10
Pla_L_Rad	Pla_L_Deg	Pla_B_Rad	Pla_B_Deg	Pla_R_AU	Distance_AU					2.77775E-06	0.400204089	211.8146227	-2.16772E-06	-2.16778E-06	-2.16778E-06	-2.16778E-06		4.5891E-07	2.231988788	956.289156	1.70076E-07	1.7001E-07	1.7001E-07	1.7001E-07		7.55E-08	4.034011539	9.561227556	-3.77854E-08	-3.77855E-08	-3.77855E-08	-3.77855E-08		1.318E-08	2.33460999	217.2312487	1.19004E-08	1.19002E-08	1.19002E-08	1.19002E-08		1.48E-09	2.283138083	295.0512287	1.07318E-09	1.07322E-09	1.07322E-09	1.07322E-09					2.0935E-07	0.14356167	430.5303441	1.45027E-07	1.45038E-07	1.45038E-07	1.45038E-07		3.145E-08	2.514048118	1162.474704	-2.35493E-08	-2.35453E-08	-2.35453E-08	-2.35453E-08		6.98E-09	2.913714193	1073.609024	1.30212E-09	1.30332E-09	1.30332E-09	1.30332E-09					1.29555E-05	4.691841399	1898.351218	-9.41124E-06	-9.41398E-06	-9.41398E-06	-9.41398E-06		1.69743E-06	4.634644675	284.1485407	-1.66141E-06	-1.6614E-06	-1.6614E-06	-1.6614E-06		3.943E-07	3.50858482	422.6660376	-2.44461E-07	-2.44482E-07	-2.44482E-07	-2.44482E-07		5.649E-08	0.827845984	217.2312487	-2.09672E-08	-2.0969E-08	-2.0969E-08	-2.0969E-08		9.69E-09	1.007082618	1045.154836	5.37745E-09	5.37608E-09	5.37608E-09	5.37608E-09
4.361691095	249.9064913	0.030078892	1.72339359	10.01680786	10.24445602					0.000002045	6.010822066	265.9892935	-1.30791E-06	-1.30797E-06	-1.30797E-06	-1.30797E-06		0.000000404	0.412815204	269.9214467	2.20798E-08	2.20621E-08	2.20621E-08	2.20621E-08		5.779E-08	4.293808911	415.5524906	1.00812E-10	9.69215E-11	9.69215E-11	9.69215E-11		9.43E-09	2.758135312	284.1485407	4.62068E-09	4.62106E-09	4.62106E-09	4.62106E-09		1.5E-09	3.484361353	956.289156	1.49719E-09	1.4972E-09	1.4972E-09	1.4972E-09					1.6551E-07	1.666491207	38.13303564	-1.0799E-07	-1.0799E-07	-1.0799E-07	-1.0799E-07		3.522E-08	1.160935673	223.5940362	1.95255E-09	1.95128E-09	1.95128E-09	1.95128E-09		5.26E-09	2.249478518	1059.38193	4.64254E-09	4.64297E-09	4.64297E-09	4.64297E-09					1.09904E-05	1.817651186	149.5631971	-5.0951E-06	-5.09533E-06	-5.09533E-06	-5.09533E-06		1.51526E-06	0.52928231	330.6189637	1.38326E-06	1.38322E-06	1.38322E-06	1.38322E-06		2.9658E-07	1.588869821	1066.495477	2.96108E-07	2.96105E-07	2.96105E-07	2.96105E-07		4.264E-08	3.232457367	1272.681026	8.50646E-09	8.49785E-09	8.49785E-09	8.49785E-09		7.16E-09	1.110421813	1169.588251	3.06687E-09	3.06809E-09	3.06809E-09	3.06809E-09
4.361691095	249.9064913	0.030078892	1.72339359					2.07663E-06	0.483498205	1162.474704	1.92347E-06	1.92361E-06	1.92361E-06	1.92361E-06		3.7191E-07	3.782390264	2.920761307	-2.87327E-07	-2.87327E-07	-2.87327E-07	-2.87327E-07		6.082E-08	5.934169248	405.2575499	6.05471E-08	6.05467E-08	6.05467E-08	6.05467E-08		9.06E-09	0.711555263	846.0828348	-2.00389E-09	-2.00268E-09	-2.00268E-09	-2.00268E-09		1.52E-09	1.914044432	942.062062	-2.53838E-10	-2.54067E-10	-2.54067E-10	-2.54067E-10					0.000000191	2.976990961	137.0330242	8.73785E-08	8.73748E-08	8.73748E-08	8.73748E-08		2.933E-08	2.060578343	956.289156	6.06405E-09	6.0596E-09	6.0596E-09	6.0596E-09		5.11E-09	2.868387243	408.4389436	-5.10732E-09	-5.10733E-09	-5.10733E-09	-5.10733E-09					9.98462E-06	2.631315969	200.7689225	9.14451E-06	9.14438E-06	9.14438E-06	9.14438E-06		1.52461E-06	5.438867117	422.6660376	1.45229E-06	1.45226E-06	1.45226E-06	1.45226E-06		3.5202E-07	5.944782416	1059.38193	-1.77253E-07	-1.77305E-07	-1.77305E-07	-1.77305E-07		4.45E-08	0.924778086	203.0041547	-2.1834E-08	-2.18353E-08	-2.18353E-08	-2.18353E-08
				2.08655E-06	1.345162553	625.6701923	8.93695E-07	8.93504E-07	8.93504E-07	8.93504E-07		3.3778E-07	3.21070688	1368.660253	3.33647E-07	3.33659E-07	3.33659E-07	3.33659E-07		5.711E-08	0.01824077	124.4334152	-2.50848E-08	-2.50838E-08	-2.50838E-08	-2.50838E-08		8.86E-09	3.837547998	447.9388319	6.01359E-10	6.00718E-10	6.00718E-10	6.00718E-10		1.46E-09	6.165196966	316.3918697	3.94374E-10	3.94302E-10	3.94302E-10	3.94302E-10					1.5517E-07	4.547984104	956.289156	6.69247E-08	6.69464E-08	6.69464E-08	6.69464E-08		2.644E-08	5.625593793	203.7378679	-2.30421E-08	-2.30416E-08	-2.30416E-08	-2.30416E-08		5.89E-09	5.792685158	63.7358983	5.05898E-09	5.05901E-09	5.05901E-09	5.05901E-09					9.85869E-06	2.259928497	956.289156	3.9081E-06	3.90669E-06	3.90669E-06	3.90669E-06		1.57687E-06	2.995599146	340.770892	-9.4016E-07	-9.4009E-07	-9.4009E-07	-9.4009E-07		2.5829E-07	3.549463355	1368.660253	2.27245E-07	2.27272E-07	2.27272E-07	2.27272E-07		3.268E-08	4.32777517	1258.453932	2.86143E-08	2.8611E-08	2.8611E-08	2.8611E-08
x_AU	y_AU	z_AU	dx_AU	dy_AU	dz_AU					1.82454E-06	5.491222924	2.920761307	1.34139E-06	1.34139E-06	1.34139E-06	1.34139E-06		3.7969E-07	0.646659672	422.6660376	1.44023E-07	1.44047E-07	1.44047E-07	1.44047E-07		5.676E-08	6.022356822	223.5940362	-5.55773E-08	-5.55777E-08	-5.55777E-08	-5.55777E-08		9.43E-09	3.31480217	18.15924726	-8.42388E-09	-8.4239E-09	-8.4239E-09	-8.4239E-09		9.6E-10	2.932476637	224.3447957	9.25648E-10	9.25657E-10	9.25657E-10	9.25657E-10					1.7065E-07	0.166111158	212.3358876	-1.53674E-07	-1.53677E-07	-1.53677E-07	-1.53677E-07		2.992E-08	5.063120154	515.4638711	2.05867E-08	2.05885E-08	2.05885E-08	2.05885E-08		5.19E-09	1.766415741	1279.794573	-4.73819E-09	-4.73863E-09	-4.73863E-09	-4.73863E-09					9.32434E-06	3.669807932	554.0699875	9.31633E-06	9.31637E-06	9.31637E-06	9.31637E-06		1.4063E-06	2.020697607	1045.154836	1.40562E-06	1.40563E-06	1.40563E-06	1.40563E-06		2.6283E-07	4.815674772	124.4334152	2.25459E-07	2.25462E-07	2.25462E-07	2.25462E-07		3.655E-08	0.05832124	81.75213322	7.03503E-09	7.03551E-09	7.03551E-09	7.03551E-09
-3.43975075	-9.402861453	0.301249056	-2.589820074	-9.907116774	0.301244796					2.26609E-06	4.910031631	12.53017297	8.81985E-07	8.81981E-07	8.81981E-07	8.81981E-07		3.2857E-07	0.300638846	351.8165923	3.13188E-07	3.13182E-07	3.13182E-07	3.13182E-07		4.757E-08	4.928048547	654.1243803	-4.63403E-08	-4.63392E-08	-4.63392E-08	-4.63392E-08		0.000000008	4.71386674	56.6223513	6.33994E-09	6.33989E-09	6.33989E-09	6.33989E-09		8.8E-10	4.483836324	423.4167971	2.75678E-10	2.75621E-10	2.75621E-10	2.75621E-10					1.4169E-07	0.489372834	213.3472795	-9.97878E-08	-9.97912E-08	-9.97912E-08	-9.97912E-08		2.304E-08	2.731239305	21.340641	-2.29897E-08	-2.29897E-08	-2.29897E-08	-2.29897E-08		5.03E-09	5.737622971	728.7629665	1.07288E-09	1.0723E-09	1.0723E-09	1.0723E-09					6.64481E-06	0.602977248	728.7629665	6.50253E-06	6.50237E-06	6.50237E-06	6.50237E-06		1.39834E-06	1.352829594	1685.052123	-1.35098E-06	-1.35107E-06	-1.35107E-06	-1.35107E-06		2.9963E-07	3.663122058	429.7795846	-1.16526E-07	-1.16545E-07	-1.16545E-07	-1.16545E-07		3.951E-08	0.111249967	1155.361157	3.93105E-08	3.93098E-08	3.93098E-08	3.93098E-08
				2.07659E-06	1.283022189	39.35687592	-7.06425E-07	-7.06412E-07	-7.06412E-07	-7.06412E-07		3.305E-07	5.430380912	1066.495477	-2.64407E-07	-2.64441E-07	-2.64441E-07	-2.64441E-07		4.727E-08	2.274619847	18.15924726	-3.96934E-08	-3.96933E-08	-3.96933E-08	-3.96933E-08		9.08E-09	2.02119148	831.8557407	-8.75673E-09	-8.7564E-09	-8.7564E-09	-8.7564E-09					1.9027E-07	6.273260628	423.4167971	1.63463E-07	1.6347E-07	1.6347E-07	1.6347E-07		2.168E-08	2.918059282	203.0041547	2.15916E-08	2.15915E-08	2.15915E-08	2.15915E-08		4.82E-09	4.682345122	838.9692878	3.88522E-09	3.88483E-09	3.88483E-09	3.88483E-09					6.5985E-06	4.666354395	195.1398482	2.62005E-07	2.62213E-07	2.62213E-07	2.62213E-07		1.40977E-06	1.270999007	203.0041547	-2.33805E-07	-2.33851E-07	-2.33851E-07	-2.33851E-07		3.3011E-07	4.968795446	831.8557407	2.95557E-07	2.95537E-07	2.95537E-07	2.95537E-07		3.773E-08	6.011570596	1052.268383	-2.05393E-08	-2.05447E-08	-2.05447E-08	-2.05447E-08
#########	Light-time	Iter 3	#########	#########	#########					1.73914E-06	1.863058068	0.750759525	-5.21211E-07	-5.21211E-07	-5.21211E-07	-5.21211E-07		3.0276E-07	2.840670049	203.0041547	2.98511E-07	2.98509E-07	2.98509E-07	2.98509E-07		4.509E-08	4.406887076	942.062062	3.28606E-08	3.28653E-08	3.28653E-08	3.28653E-08		7.87E-09	0.804102699	1045.154836	2.95799E-09	2.95676E-09	2.95676E-09	2.95676E-09					1.3344E-07	2.371361263	429.7795846	-1.32474E-07	-1.32473E-07	-1.32473E-07	-1.32473E-07		2.398E-08	3.994216335	1279.794573	2.11194E-08	2.1117E-08	2.1117E-08	2.1117E-08		4.94E-09	4.043638055	490.3340892	4.0409E-09	4.04067E-09	4.04067E-09	4.04067E-09					6.1774E-06	5.62092	942.062062	-2.39135E-06	-2.39048E-06	-2.39048E-06	-2.39048E-06		1.36013E-06	5.016789847	351.8165923	-4.06406E-07	-4.0648E-07	-4.0648E-07	-4.0648E-07		2.4305E-07	5.311332551	10.29494074	1.68324E-07	1.68324E-07	1.68324E-07	1.68324E-07		2.915E-08	5.6434295	3.932153263	2.44414E-08	2.44414E-08	2.44414E-08	2.44414E-08
				1.8469E-06	3.50344405	149.5631971	1.72388E-06	1.72386E-06	1.72386E-06	1.72386E-06		3.5116E-07	6.084217941	5.629074293	3.49108E-07	3.49108E-07	3.49108E-07	3.49108E-07		5.621E-08	0.296947194	127.4717966	-3.96299E-08	-3.96291E-08	-3.96291E-08	-3.96291E-08		7.09E-09	4.270644105	437.6438911	2.33063E-09	2.33015E-09	2.33015E-09	2.33015E-09					1.2565E-07	1.031780712	563.631215	-9.61628E-08	-9.61702E-08	-9.61702E-08	-9.61702E-08		2.146E-08	0.875006899	408.4389436	8.16316E-09	8.16447E-09	8.16447E-09	8.16447E-09		4.58E-09	1.179983159	210.8514149	-5.98464E-10	-5.98619E-10	-5.98619E-10	-5.98619E-10					6.26382E-06	5.942082326	1478.866574	-2.91935E-07	-2.93434E-07	-2.93434E-07	-2.93434E-07		1.53391E-06	0.269686079	1272.681026	-5.6848E-07	-5.68186E-07	-5.68186E-07	-5.68186E-07		2.6332E-07	4.452532734	223.5940362	-5.37249E-08	-5.37156E-08	-5.37156E-08	-5.37156E-08		3.019E-08	2.19411778	447.9388319	-3.01897E-08	-3.01897E-08	-3.01897E-08	-3.01897E-08
distance_AU	light-time_d	taux_ret					1.83511E-06	0.972549527	4.192785694	9.28676E-07	9.28677E-07	9.28677E-07	9.28677E-07		2.9667E-07	3.390525691	1059.38193	-1.76877E-08	-1.76369E-08	-1.76369E-08	-1.76369E-08		5.453E-08	5.538682228	949.175609	-2.27326E-08	-2.2725E-08	-2.2725E-08	-2.2725E-08		6.51E-09	6.175659	942.062062	-5.30379E-09	-5.30322E-09	-5.30322E-09	-5.30322E-09					1.4173E-07	3.574775648	213.2509113	1.05457E-07	1.0546E-07	1.0546E-07	1.0546E-07		2.074E-08	1.657310697	137.0330242	-1.55063E-08	-1.55066E-08	-1.55066E-08	-1.55066E-08		3.8E-09	5.280457504	1052.268383	-3.66831E-09	-3.66848E-09	-3.66848E-09	-3.66848E-09					4.8223E-06	1.840701795	479.2883889	-4.76987E-06	-4.76993E-06	-4.76993E-06	-4.76993E-06		1.29476E-06	1.143447306	21.340641	1.07459E-07	1.07464E-07	1.07464E-07	1.07464E-07		2.2108E-07	2.760920211	415.5524906	-2.20906E-07	-2.20907E-07	-2.20907E-07	-2.20907E-07		2.977E-08	1.893873426	149.5631971	-1.17526E-08	-1.17533E-08	-1.17533E-08	-1.17533E-08
10.24445602	0.059167043	0.016131398					1.46068E-06	6.231025441	195.1398482	-1.45915E-06	-1.45914E-06	-1.45914E-06	-1.45914E-06		3.3217E-07	4.640630921	277.0349937	-3.15812E-07	-3.15807E-07	-3.15807E-07	-3.15807E-07		4.13E-08	4.686735604	74.78159857	3.81971E-08	3.81969E-08	3.81969E-08	3.81969E-08		7.85E-09	2.407677853	203.0041547	6.47563E-09	6.47548E-09	6.47548E-09	6.47548E-09					1.1374E-07	1.45300927	1368.660253	-3.44705E-09	-3.47225E-09	-3.47225E-09	-3.47225E-09		1.797E-08	1.568793083	124.4334152	-1.63002E-08	-1.63003E-08	-1.63003E-08	-1.63003E-08		4.04E-09	4.589532585	302.1647757	-4.03691E-09	-4.03691E-09	-4.03691E-09	-4.03691E-09					4.87689E-06	2.793736168	3.181393738	-4.66404E-06	-4.66404E-06	-4.66404E-06	-4.66404E-06		1.27831E-06	2.53876159	1471.753027	5.24865E-07	5.25143E-07	5.25143E-07	5.25143E-07		2.7187E-07	1.663478977	277.0349937	2.68789E-07	2.68787E-07	2.68787E-07	2.68787E-07		3.146E-08	0.192151801	1148.24761	3.11764E-08	3.11756E-08	3.11756E-08	3.11756E-08
				1.64541E-06	0.440055175	5.416625971	1.4218E-06	1.4218E-06	1.4218E-06	1.4218E-06		3.1876E-07	4.386229238	1155.361157	-1.63322E-07	-1.63373E-07	-1.63373E-07	-1.63373E-07		4.098E-08	5.308512622	1045.154836	-4.03373E-08	-4.03385E-08	-4.03385E-08	-4.03385E-08		7.02E-09	1.645853014	423.4167971	-4.09168E-09	-4.09129E-09	-4.09129E-09	-4.09129E-09					1.0585E-07	6.176334259	200.7689225	-1.05845E-07	-1.05845E-07	-1.05845E-07	-1.05845E-07		2.088E-08	1.857213844	138.5174969	-1.21434E-08	-1.21438E-08	-1.21438E-08	-1.21438E-08		3.77E-09	5.20131801	74.78159857	3.74083E-09	3.74084E-09	3.74084E-09	3.74084E-09					4.70086E-06	0.83847755	1471.753027	4.00122E-06	4.00063E-06	4.00063E-06	4.00063E-06		1.26538E-06	3.003109701	277.0349937	4.71547E-07	4.71599E-07	4.71599E-07	4.71599E-07		2.1639E-07	1.038363023	11.04570026	7.50627E-08	7.5063E-08	7.5063E-08	7.5063E-08		2.763E-08	0.92363342	508.3503241	-2.63905E-08	-2.63899E-08	-2.63899E-08	-2.63899E-08
Pla_L0	Pla_L1	Pla_L2	Pla_L3	Pla_L4	Pla_L5					1.47526E-06	1.535293205	5.629074293	-8.15442E-08	-8.15428E-08	-8.15428E-08	-8.15428E-08		2.8913E-07	2.026147605	330.6189637	1.37202E-07	1.37216E-07	1.37216E-07	1.37216E-07		4.223E-08	2.890149393	56.6223513	-3.33105E-08	-3.33107E-08	-3.33107E-08	-3.33107E-08		5.43E-09	2.863269417	184.8449074	4.91723E-09	4.91717E-09	4.91717E-09	4.91717E-09					0.000000106	3.843589584	138.5174969	1.03778E-07	1.03778E-07	1.03778E-07	1.03778E-07		1.769E-08	4.822942949	1073.609024	-1.74893E-08	-1.74897E-08	-1.74897E-08	-1.74897E-08		3.28E-09	0.118935011	956.289156	-3.23674E-09	-3.23666E-09	-3.23666E-09	-3.23666E-09					4.51817E-06	5.644684599	2001.443992	4.39714E-06	4.39747E-06	4.39747E-06	4.39747E-06		1.00277E-06	3.613601692	1066.495477	-3.88173E-07	-3.88013E-07	-3.88013E-07	-3.88013E-07		1.9713E-07	2.521946293	1258.453932	-1.32802E-07	-1.32832E-07	-1.32832E-07	-1.32832E-07		2.79E-08	4.971997784	1677.938576	2.26448E-08	2.26493E-08	2.26493E-08	2.26493E-08
0.916913999	213.5448536	0.000482379	0.000121515	-8.47081E-06	-1.04894E-06					1.39666E-06	4.294502601	21.340641	-1.02741E-07	-1.02746E-07	-1.02746E-07	-1.02746E-07		2.8264E-07	2.74178954	265.9892935	2.06915E-07	2.06923E-07	2.06923E-07	2.06923E-07		4.887E-08	3.200229912	277.0349937	8.97723E-09	8.97938E-09	8.97938E-09	8.97938E-09		5.32E-09	6.257621445	1059.38193	-1.13418E-09	-1.13507E-09	-1.13507E-09	-1.13507E-09					1.0263E-07	2.174236924	76.26607128	-9.91027E-08	-9.91031E-08	-9.91031E-08	-9.91031E-08		1.635E-08	1.203878133	88.86568022	-1.43156E-08	-1.43155E-08	-1.43155E-08	-1.43155E-08		2.9E-09	3.993003986	1162.474704	-2.11321E-09	-2.11358E-09	-2.11358E-09	-2.11358E-09					5.53128E-06	3.410886008	269.9214467	4.90762E-07	4.91003E-07	4.91003E-07	4.91003E-07		1.03169E-06	0.381751148	203.7378679	-8.9183E-07	-8.91848E-07	-8.91848E-07	-8.91848E-07		1.7062E-07	3.276699272	654.1243803	5.17925E-08	5.18097E-08	5.18097E-08	5.18097E-08		2.608E-08	2.995910168	1589.072895	-2.44466E-08	-2.44489E-08	-2.44489E-08	-2.44489E-08
				1.31283E-06	4.068289619	10.29494074	-6.03938E-07	-6.0394E-07	-6.0394E-07	-6.0394E-07		3.0089E-07	6.186846143	284.1485407	-6.71214E-08	-6.71349E-08	-6.71349E-08	-6.71349E-08		3.905E-08	3.302701873	490.3340892	8.40679E-09	8.40376E-09	8.40376E-09	8.40376E-09		5.21E-09	3.430130385	149.5631971	4.71294E-09	4.71289E-09	4.71289E-09	4.71289E-09					1.0072E-07	1.331972208	565.1156877	-5.2422E-08	-5.24299E-08	-5.24299E-08	-5.24299E-08		2.202E-08	5.930270427	1052.268383	-1.34476E-08	-1.34506E-08	-1.34506E-08	-1.34506E-08		2.62E-09	2.043207416	1471.753027	2.08234E-09	2.08272E-09	2.08272E-09	2.08272E-09					5.34397E-06	1.264433314	275.550521	4.48842E-06	4.48829E-06	4.48829E-06	4.48829E-06		1.07527E-06	4.318706635	210.8514149	1.43562E-07	1.43599E-07	1.43599E-07	1.43599E-07		1.7261E-07	3.494148167	1361.546706	1.63559E-07	1.63571E-07	1.63571E-07	1.63571E-07		2.881E-08	5.405356717	1361.546706	-1.77931E-08	-1.77881E-08	-1.77881E-08	-1.77881E-08
Pla_B0	Pla_B1	Pla_B2	Pla_B3	Pla_B4	Pla_B5					1.17283E-06	2.679204006	1155.361157	-9.16247E-07	-9.1611E-07	-9.1611E-07	-9.1611E-07		3.1329E-07	2.434558555	52.69019804	-3.10095E-07	-3.10095E-07	-3.10095E-07	-3.10095E-07		3.923E-08	6.097329968	81.75213322	1.66337E-08	1.66342E-08	1.66342E-08	1.66342E-08		4.84E-09	4.883660607	1272.681026	4.64983E-09	4.65011E-09	4.65011E-09	4.65011E-09					1.2058E-07	0.441492427	222.860323	-7.54265E-08	-7.54299E-08	-7.54299E-08	-7.54299E-08		1.843E-08	0.221269108	750.1036075	1.78807E-08	1.78802E-08	1.78802E-08	1.78802E-08		2.59E-09	3.76206113	635.9651331	2.99757E-10	3.00022E-10	3.00022E-10	3.00022E-10					4.72572E-06	1.881985847	515.4638711	-3.38459E-06	-3.38487E-06	-3.38487E-06	-3.38487E-06		9.5934E-07	0.794637442	1258.453932	-5.99571E-07	-5.99419E-07	-5.99419E-07	-5.99419E-07		1.6097E-07	1.733968786	490.3340892	-1.57124E-07	-1.57126E-07	-1.57126E-07	-1.57126E-07		2.337E-08	1.303622716	184.8449074	-9.677E-09	-9.67764E-09	-9.67764E-09	-9.67764E-09
0.030132927	-0.003347639	-0.000126312	2.21069E-06	1.73001E-07	6.96871E-08					1.49299E-06	5.735943498	52.69019804	1.4251E-06	1.4251E-06	1.4251E-06	1.4251E-06		2.6493E-07	4.512141701	340.770892	-2.20944E-07	-2.20952E-07	-2.20952E-07	-2.20952E-07		3.755E-08	4.930651848	52.69019804	3.29071E-08	3.29069E-08	3.29069E-08	3.29069E-08		4.37E-09	5.402206197	408.4389436	3.6663E-09	3.66614E-09	3.66614E-09	3.66614E-09					1.0367E-07	1.852785525	350.3321196	3.5528E-08	3.55335E-08	3.55335E-08	3.55335E-08		1.851E-08	2.454704093	340.770892	-1.80902E-09	-1.80801E-09	-1.80801E-09	-1.80801E-09		2.54E-09	0.166945591	195.1398482	-2.50197E-09	-2.50198E-09	-2.50198E-09	-2.50198E-09					4.05434E-06	1.640014135	536.8045121	-2.59966E-06	-2.59993E-06	-2.59993E-06	-2.59993E-06		8.2663E-07	0.281814146	234.6397364	-4.97279E-07	-4.97304E-07	-4.97304E-07	-4.97304E-07		2.1099E-07	3.62102033	1265.567479	9.64287E-08	9.63902E-08	9.63902E-08	9.63902E-08		2.536E-08	3.714121208	408.4389436	-1.61953E-08	-1.61965E-08	-1.61965E-08	-1.61965E-08
				1.22373E-06	1.975887772	4.665866446	-5.65483E-07	-5.65482E-07	-5.65482E-07	-5.65482E-07		2.1983E-07	5.144373526	4.192785694	1.05319E-07	1.05319E-07	1.05319E-07	1.05319E-07		4.602E-08	6.139085767	1155.361157	4.31364E-08	4.31334E-08	4.31334E-08	4.31334E-08		3.88E-09	2.575895942	508.3503241	-8.43682E-10	-8.43993E-10	-8.43993E-10	-8.43993E-10					8.706E-08	2.581445286	1155.361157	-6.23845E-08	-6.23731E-08	-6.23731E-08	-6.23731E-08		1.89E-08	0.410256319	127.4717966	-1.47552E-08	-1.47549E-08	-1.47549E-08	-1.47549E-08		3.09E-09	5.44921176	543.9180591	-2.6631E-10	-2.66039E-10	-2.66039E-10	-2.66039E-10					5.17196E-06	4.443104505	2214.743088	-4.0528E-06	-4.05165E-06	-4.05165E-06	-4.05165E-06		9.7986E-07	2.560859562	191.2076949	7.87199E-07	7.87181E-07	7.87181E-07	7.87181E-07		1.7692E-07	4.311416124	1471.753027	-1.72608E-07	-1.72598E-07	-1.72598E-07	-1.72598E-07		2.45E-08	3.221183611	319.5732634	-1.22249E-08	-1.22238E-08	-1.22238E-08	-1.22238E-08
Pla_R0	Pla_R1	Pla_R2	Pla_R3	Pla_R4	Pla_R5					1.13747E-06	5.594275447	1059.38193	-8.75377E-07	-8.75501E-07	-8.75501E-07	-8.75501E-07		2.223E-07	1.964819525	203.7378679	1.14109E-07	1.14103E-07	1.14103E-07	1.14103E-07		3.714E-08	0.406480768	137.0330242	-3.21464E-08	-3.2146E-08	-3.2146E-08	-3.2146E-08		4.21E-09	4.05836524	543.9180591	4.06167E-09	4.06177E-09	4.06177E-09	4.06177E-09					8.47E-08	1.978903498	625.6701923	7.45562E-08	7.45522E-08	7.45522E-08	7.45522E-08		1.582E-08	5.633608324	214.2623033	-1.49417E-08	-1.49415E-08	-1.49415E-08	-1.49415E-08		2.37E-09	1.277618538	231.4583427	6.98149E-10	6.98064E-10	6.98064E-10	6.98064E-10					4.52848E-06	3.003491172	302.1647757	-1.08214E-07	-1.07993E-07	-1.07993E-07	-1.07993E-07		9.7389E-07	3.262458651	831.8557407	-5.47623E-07	-5.47732E-07	-5.47732E-07	-5.47732E-07		1.3458E-07	0.323278897	295.0512287	4.87323E-08	4.87263E-08	4.87263E-08	4.87263E-08		2.585E-08	2.313464155	543.9180591	2.37836E-09	2.37609E-09	2.37609E-09	2.37609E-09
10.01770433	-0.055556153	-0.00102909	0.000254677	-6.79537E-06	-8.45157E-07					1.02702E-06	1.197481241	1685.052123	-1.02129E-06	-1.02132E-06	-1.02132E-06	-1.02132E-06		2.0824E-07	6.160480959	860.3099288	7.7575E-08	7.76019E-08	7.76019E-08	7.76019E-08		3.407E-08	4.28514461	99.91138048	3.15592E-08	3.1559E-08	3.1559E-08	3.1559E-08		3.75E-09	1.227479483	2324.949409	1.91954E-09	1.92075E-09	1.92075E-09	1.92075E-09					8.518E-08	4.516496486	3.181393738	-1.22718E-08	-1.22718E-08	-1.22718E-08	-1.22718E-08		1.92E-08	3.779359015	350.3321196	-1.91997E-08	-1.91997E-08	-1.91997E-08	-1.91997E-08		2.88E-09	1.324499952	203.7378679	-2.91186E-10	-2.91281E-10	-2.91281E-10	-2.91281E-10					4.9434E-06	2.286266751	278.5194664	4.3476E-06	4.34771E-06	4.34771E-06	4.34771E-06		7.2227E-07	4.379846304	860.3099288	5.99532E-07	5.99476E-07	5.99476E-07	5.99476E-07		1.2586E-07	3.137945769	74.78159857	-4.52898E-08	-4.52912E-08	-4.52912E-08	-4.52912E-08		2.324E-08	5.875007155	721.6494195	5.46953E-09	5.46688E-09	5.46688E-09	5.46688E-09
				1.18156E-06	5.340729339	554.0699875	-1.66722E-07	-1.66617E-07	-1.66617E-07	-1.66617E-07		2.169E-07	2.675787689	942.062062	1.21387E-07	1.2136E-07	1.2136E-07	1.2136E-07		3.579E-08	0.204024421	1272.681026	-1.10544E-08	-1.10474E-08	-1.10474E-08	-1.10474E-08		3.47E-09	0.592371945	22.09140053	2.02199E-09	2.022E-09	2.022E-09	2.022E-09					7.439E-08	4.925973214	212.7778306	-3.59533E-08	-3.59511E-08	-3.59511E-08	-3.59511E-08		1.786E-08	5.786444773	635.9651331	-1.68519E-08	-1.68525E-08	-1.68525E-08	-1.68525E-08		2.29E-09	4.19748766	1265.567479	1.98767E-09	1.98744E-09	1.98744E-09	1.98744E-09					4.89825E-06	5.806314204	191.2076949	-4.21634E-06	-4.21627E-06	-4.21627E-06	-4.21627E-06		7.0639E-07	0.731915139	437.6438911	4.39006E-08	4.39506E-08	4.39506E-08	4.39506E-08		1.2023E-07	2.329177977	210.8514149	1.02332E-07	1.0233E-07	1.0233E-07	1.0233E-07		1.99E-08	0.515655774	416.3032501	1.16064E-08	1.16075E-08	1.16075E-08	1.16075E-08
Pla_L_Rad	Pla_L_Deg	Pla_B_Rad	Pla_B_Deg	Pla_R_AU	Distance_AU					1.09275E-06	3.438127157	536.8045121	9.74879E-07	9.74836E-07	9.74836E-07	9.74836E-07		2.2552E-07	5.88579123	210.8514149	-2.23388E-07	-2.23387E-07	-2.23387E-07	-2.23387E-07		3.946E-08	0.36500929	12.53017297	3.32822E-08	3.32822E-08	3.32822E-08	3.32822E-08		4.33E-09	1.69090148	1155.361157	3.96389E-10	3.97196E-10	3.97196E-10	3.97196E-10					7.409E-08	2.035066791	288.080694	6.82681E-08	6.82695E-08	6.82695E-08	6.82695E-08		1.497E-08	3.130268932	703.6331846	-5.04593E-09	-5.04433E-09	-5.04433E-09	-5.04433E-09		2.38E-09	4.029256019	643.0786801	-6.25529E-10	-6.25289E-10	-6.25289E-10	-6.25289E-10					4.27459E-06	0.057413444	284.1485407	-3.04164E-07	-3.0436E-07	-3.0436E-07	-3.0436E-07		7.0447E-07	0.876984017	423.4167971	1.02923E-07	1.0297E-07	1.0297E-07	1.0297E-07		1.512E-07	3.595584243	265.9892935	-4.90177E-09	-4.89526E-09	-4.89526E-09	-4.89526E-09		2.49E-08	4.240178	1059.38193	-1.96481E-08	-1.96454E-08	-1.96454E-08	-1.96454E-08
4.361691095	249.9064913	0.030078892	1.72339359	10.01680786	10.24445602					1.10399E-06	0.166040241	1.484472708	1.08413E-06	1.08413E-06	1.08413E-06	1.08413E-06		1.9807E-07	2.313452635	437.6438911	-1.97808E-07	-1.97807E-07	-1.97807E-07	-1.97807E-07		3.246E-08	1.567618842	1059.38193	3.18607E-08	3.18597E-08	3.18597E-08	3.18597E-08		3.89E-09	1.46170368	1073.609024	3.88078E-09	3.88073E-09	3.88073E-09	3.88073E-09					8.137E-08	3.985005925	85.82729883	4.97056E-08	4.97047E-08	4.97047E-08	4.97047E-08		1.583E-08	3.468825329	38.13303564	-9.30592E-09	-9.306E-09	-9.306E-09	-9.306E-09		2.38E-09	0.49997896	10.29494074	1.87132E-09	1.87132E-09	1.87132E-09	1.87132E-09					3.39763E-06	1.401986577	440.8252849	-2.08101E-06	-2.08082E-06	-2.08082E-06	-2.08082E-06		7.2057E-07	5.580132905	429.7795846	7.1955E-07	7.19547E-07	7.19547E-07	7.19547E-07		1.2959E-07	4.623597064	1589.072895	5.19754E-08	5.19449E-08	5.19449E-08	5.19449E-08		1.935E-08	2.414630849	337.7325107	-1.70305E-10	-1.69246E-10	-1.69246E-10	-1.69246E-10
4.361691095	249.9064913	0.030078892	1.72339359					1.24969E-06	6.277378058	1898.351218	8.7213E-07	8.71854E-07	8.71854E-07	8.71854E-07		1.9447E-07	4.765732777	70.8494453	1.80989E-07	1.80988E-07	1.80988E-07	1.80988E-07		4.063E-08	0.290842291	831.8557407	1.68338E-08	1.68388E-08	1.68388E-08	1.68388E-08		3.07E-09	1.82185087	628.8515861	2.5335E-09	2.53332E-09	2.53332E-09	2.53332E-09					7.985E-08	2.207942921	362.8622926	-1.64499E-08	-1.64453E-08	-1.64453E-08	-1.64453E-08		1.577E-08	4.02973226	388.4651552	-1.01508E-08	-1.01515E-08	-1.01515E-08	-1.01515E-08		2.57E-09	3.691078898	867.4234758	1.01313E-09	1.0128E-09	1.0128E-09	1.0128E-09					3.40627E-06	0.890911043	628.8515861	1.35172E-07	1.34825E-07	1.34825E-07	1.34825E-07		7.3332E-07	0.625059064	1375.7738	-4.96366E-07	-4.96486E-07	-4.96486E-07	-4.96486E-07		1.5424E-07	5.013357049	127.4717966	1.08945E-07	1.08947E-07	1.08947E-07	1.08947E-07		1.886E-08	0.538090708	635.9651331	-3.71684E-09	-3.71875E-09	-3.71875E-09	-3.71875E-09
				8.9949E-07	5.803929347	114.1384745	1.8647E-07	1.86486E-07	1.86486E-07	1.86486E-07		1.931E-07	4.102090604	18.15924726	-6.02589E-08	-6.02595E-08	-6.02595E-08	-6.02595E-08		3.688E-08	0.154674062	437.6438911	2.20077E-08	2.20098E-08	2.20098E-08	2.20098E-08		4.09E-09	1.218587505	1052.268383	3.24048E-09	3.24005E-09	3.24005E-09	3.24005E-09					6.61E-08	6.149440288	417.0369633	6.29386E-08	6.294E-08	6.294E-08	6.294E-08		1.645E-08	5.591157736	483.2205422	1.12239E-08	1.12248E-08	1.12248E-08	1.12248E-08		1.91E-09	0.178079199	628.8515861	-1.19078E-09	-1.19093E-09	-1.19093E-09	-1.19093E-09					3.85974E-06	1.997004025	1272.681026	-3.31808E-06	-3.31848E-06	-3.31848E-06	-3.31848E-06		6.6433E-07	2.684144625	405.2575499	-6.50662E-07	-6.50654E-07	-6.50654E-07	-6.50654E-07		1.1193E-07	4.549812483	81.75213322	1.02448E-07	1.02447E-07	1.02447E-07	1.02447E-07		1.893E-08	5.623527274	11.04570026	1.67779E-08	1.67779E-08	1.67779E-08	1.67779E-08
x_AU	y_AU	z_AU	dx_AU	dy_AU	dz_AU					1.03956E-06	2.192103631	88.86568022	-9.20131E-07	-9.20138E-07	-9.20138E-07	-9.20138E-07		2.2662E-07	4.137322734	191.2076949	1.33911E-07	1.33917E-07	1.33917E-07	1.33917E-07		2.895E-08	3.134731835	70.8494453	-1.21931E-08	-1.21934E-08	-1.21934E-08	-1.21934E-08		3.09E-09	0.336105307	6076.890302	-1.73029E-09	-1.73281E-09	-1.73281E-09	-1.73281E-09					7.753E-08	6.236645491	1478.866574	1.90264E-08	1.90084E-08	1.90084E-08	1.90084E-08		1.405E-08	4.078806245	728.7629665	-1.3937E-08	-1.39372E-08	-1.39372E-08	-1.39372E-08		2.46E-09	5.624695997	351.8165923	7.37482E-10	7.37349E-10	7.37349E-10	7.37349E-10					2.88298E-06	1.121602503	422.6660376	-2.47296E-07	-2.47099E-07	-2.47099E-07	-2.47099E-07		6.3812E-07	1.750514982	1361.546706	9.69E-08	9.67609E-08	9.67609E-08	9.67609E-08		1.3449E-07	4.887100898	437.6438911	1.09506E-07	1.09501E-07	1.09501E-07	1.09501E-07		2.389E-08	5.733999812	313.2104759	-4.95676E-09	-4.95795E-09	-4.95795E-09	-4.95795E-09
-3.439750749	-9.402861453	0.301249056	-2.589820073	-9.907116774	0.301244796					1.12437E-06	1.105026635	191.2076949	-5.61489E-07	-5.61519E-07	-5.61519E-07	-5.61519E-07		1.8209E-07	0.903107964	429.7795846	3.2517E-09	3.26438E-09	3.26438E-09	3.26438E-09		0.000000028	0.327279381	191.2076949	-2.69844E-08	-2.69846E-08	-2.69846E-08	-2.69846E-08		3.09E-09	1.422792822	6062.663208	8.0285E-10	7.99919E-10	7.99919E-10	7.99919E-10					6.318E-08	1.87388481	654.1243803	6.2558E-08	6.2557E-08	6.2557E-08	6.2557E-08		1.498E-08	5.870944305	362.8622926	9.97748E-09	9.97682E-09	9.97682E-09	9.97682E-09		1.83E-09	3.381847406	636.7158926	8.51702E-10	8.51869E-10	8.51869E-10	8.51869E-10					2.94444E-06	0.425770619	312.199084	2.00627E-06	2.00616E-06	2.00616E-06	2.00616E-06		6.1601E-07	1.093322882	2001.443992	-2.35916E-07	-2.35731E-07	-2.35731E-07	-2.35731E-07		1.0673E-07	5.052347574	191.2076949	-2.97871E-08	-2.97839E-08	-2.97839E-08	-2.97839E-08		0.000000019	2.410005665	131.5469622	-3.40765E-09	-3.40805E-09	-3.40805E-09	-3.40805E-09
				1.0657E-06	4.011566085	956.289156	8.86454E-07	8.86546E-07	8.86546E-07	8.86546E-07		1.7667E-07	1.84954766	234.6397364	1.40801E-07	1.40797E-07	1.40797E-07	1.40797E-07		2.672E-08	1.876124023	295.0512287	2.50764E-08	2.50768E-08	2.50768E-08	2.50768E-08		3.4E-09	1.833257703	1141.134063	6.0476E-10	6.05379E-10	6.05379E-10	6.05379E-10					6.319E-08	1.173284383	1265.567479	-5.81454E-08	-5.81403E-08	-5.81403E-08	-5.81403E-08		1.317E-08	2.223862036	213.3472795	1.07364E-08	1.07361E-08	1.07361E-08	1.07361E-08		1.72E-09	3.83173494	1581.959348	-8.15425E-10	-8.15813E-10	-8.15813E-10	-8.15813E-10					2.6249E-06	0.317534398	1045.154836	-2.65311E-07	-2.65753E-07	-2.65753E-07	-2.65753E-07		6.7006E-07	0.068727662	408.4389436	6.23668E-07	6.23684E-07	6.23684E-07	6.23684E-07		1.3963E-07	3.049909684	423.4167971	-1.25393E-07	-1.25397E-07	-1.25397E-07	-1.25397E-07		1.743E-08	4.576462378	1994.330445	1.01247E-08	1.01201E-08	1.01201E-08	1.01201E-08
#########	Light-time	Iter 4	#########	#########	#########					9.143E-07	1.875215775	38.13303564	-7.27177E-07	-7.27174E-07	-7.27174E-07	-7.27174E-07		1.7547E-07	2.447351185	423.4167971	-1.73576E-07	-1.73574E-07	-1.73574E-07	-1.73574E-07		3.454E-08	4.771976107	423.4167971	1.96954E-08	1.96935E-08	1.96935E-08	1.96935E-08		3.03E-09	2.415847473	127.4717966	-7.20894E-10	-7.20955E-10	-7.20955E-10	-7.20955E-10					5.841E-08	2.358299153	750.1036075	-1.84555E-08	-1.84488E-08	-1.84488E-08	-1.84488E-08		1.321E-08	2.915347827	1265.567479	-3.0247E-09	-3.02733E-09	-3.02733E-09	-3.02733E-09		2.2E-09	1.034436682	483.2205422	-1.82163E-09	-1.82153E-09	-1.82153E-09	-1.82153E-09					2.95331E-06	0.671444938	88.86568022	-1.50366E-06	-1.50363E-06	-1.50363E-06	-1.50363E-06		6.8945E-07	2.471275051	949.175609	3.33077E-07	3.32984E-07	3.32984E-07	3.32984E-07		1.0614E-07	5.028459232	137.0330242	6.12354E-08	6.12374E-08	6.12374E-08	6.12374E-08		1.913E-08	5.174363864	2854.640374	1.09921E-08	1.09993E-08	1.09993E-08	1.09993E-08
				8.3791E-07	5.488106556	0.111874585	5.87807E-07	5.87807E-07	5.87807E-07	5.87807E-07		1.5428E-07	4.237900882	1162.474704	-8.3451E-08	-8.34754E-08	-8.34754E-08	-8.34754E-08		2.623E-08	5.152374154	1368.660253	-1.32026E-08	-1.31976E-08	-1.31976E-08	-1.31976E-08		3.05E-09	5.34154703	131.4039499	1.16714E-09	1.1672E-09	1.1672E-09	1.1672E-09					5.808E-08	5.016022428	479.2883889	5.71279E-08	5.71287E-08	5.71287E-08	5.71287E-08		1.307E-08	5.417483239	217.9649619	-1.15248E-08	-1.15246E-08	-1.15246E-08	-1.15246E-08		2.17E-09	4.652101627	750.1036075	-1.0901E-09	-1.09033E-09	-1.09033E-09	-1.09033E-09					3.42968E-06	5.856003223	1795.258444	-3.31546E-06	-3.31572E-06	-3.31572E-06	-3.31572E-06		6.0456E-07	2.250947901	1788.144897	5.73981E-07	5.73926E-07	5.73926E-07	5.73926E-07		1.4382E-07	4.6872008	1148.24761	-4.95478E-08	-4.95729E-08	-4.95729E-08	-4.95729E-08		1.946E-08	6.233558456	1471.753027	2.52461E-09	2.52001E-09	2.52001E-09	2.52001E-09
distance_AU	light-time_d	taux_ret					8.3461E-07	2.289727673	628.8515861	8.27318E-07	8.27307E-07	8.27307E-07	8.27307E-07		1.4608E-07	3.597132479	1045.154836	-5.36839E-09	-5.34367E-09	-5.34367E-09	-5.34367E-09		2.457E-08	3.896128902	210.8514149	1.29781E-08	1.29788E-08	1.29788E-08	1.29788E-08		2.98E-09	2.285946314	635.9651331	2.97932E-09	2.97932E-09	2.97932E-09	2.97932E-09					8.079E-08	0.425747151	554.0699875	-8.06396E-08	-8.06392E-08	-8.06392E-08	-8.06392E-08		1.483E-08	0.911116668	543.9180591	-1.43293E-08	-1.43297E-08	-1.43297E-08	-1.43297E-08		1.43E-09	2.319699798	18.15924726	-1.23457E-09	-1.23457E-09	-1.23457E-09	-1.23457E-09					3.41117E-06	2.375852473	525.4981794	-4.84842E-07	-4.85129E-07	-4.85129E-07	-4.85129E-07		6.7074E-07	5.453658702	200.7689225	-4.98742E-07	-4.98727E-07	-4.98727E-07	-4.98727E-07		1.347E-07	1.902804071	408.4389436	-8.01805E-08	-8.01733E-08	-8.01733E-08	-8.01733E-08		1.963E-08	6.178145586	1464.63948	-7.86273E-10	-7.90926E-10	-7.90926E-10	-7.90926E-10
10.24445602	0.059167043	0.016131398					9.6987E-07	4.536665958	302.1647757	-9.69779E-07	-9.69778E-07	-9.69778E-07	-9.69778E-07		1.4111E-07	2.942624684	1685.052123	3.89984E-08	3.89614E-08	3.89614E-08	3.89614E-08		2.461E-08	1.585228768	32.24332891	-1.2538E-08	-1.25379E-08	-1.25379E-08	-1.25379E-08		3.72E-09	1.037239114	313.2104759	3.65067E-09	3.65063E-09	3.65063E-09	3.65063E-09					6.014E-08	5.589522343	425.1137182	5.9714E-08	5.97135E-08	5.97135E-08	5.97135E-08		1.291E-08	2.623338011	554.0699875	6.92069E-09	6.91971E-09	6.91971E-09	6.91971E-09		1.37E-09	5.500468528	1169.588251	9.88303E-10	9.88124E-10	9.88124E-10	9.88124E-10					2.34018E-06	4.227568132	114.1384745	2.28661E-06	2.2866E-06	2.2866E-06	2.2866E-06		6.5579E-07	0.055390793	1589.072895	5.56708E-07	5.56797E-07	5.56797E-07	5.56797E-07		1.0077E-07	5.204265838	340.770892	-2.92152E-08	-2.92205E-08	-2.92205E-08	-2.92205E-08		1.838E-08	5.594645776	1038.041289	-1.72737E-08	-1.72748E-08	-1.72748E-08	-1.72748E-08
				1.00631E-06	4.965136665	269.9214467	-1.00073E-06	-1.00072E-06	-1.00072E-06	-1.00072E-06		1.6328E-07	4.056652727	949.175609	1.41796E-07	1.41809E-07	1.41809E-07	1.41809E-07		2.595E-08	3.590070684	131.4039499	2.18001E-08	2.17998E-08	2.17998E-08	2.17998E-08		3.38E-09	0.691000123	1361.546706	-2.66244E-09	-2.6629E-09	-2.6629E-09	-2.6629E-09					7.444E-08	5.418595965	213.8203603	-6.31909E-08	-6.31896E-08	-6.31896E-08	-6.31896E-08		1.406E-08	0.345827126	85.82729883	-2.23389E-09	-2.2337E-09	-2.2337E-09	-2.2337E-09		1.2E-09	3.701512944	416.3032501	-6.56063E-10	-6.5613E-10	-6.5613E-10	-6.5613E-10					2.23729E-06	2.281294468	330.6189637	5.30261E-07	5.30378E-07	5.30378E-07	5.30378E-07		4.932E-07	4.172434298	138.5174969	4.89428E-07	4.8943E-07	4.8943E-07	4.8943E-07		1.0323E-07	3.344602798	1685.052123	6.507E-08	6.50482E-08	6.50482E-08	6.50482E-08		1.541E-08	0.607653374	210.8514149	-9.9671E-09	-9.9675E-09	-9.9675E-09	-9.9675E-09
Pla_L0	Pla_L1	Pla_L2	Pla_L3	Pla_L4	Pla_L5					7.5491E-07	2.180452741	728.7629665	1.50444E-07	1.50532E-07	1.50532E-07	1.50532E-07		1.3348E-07	6.245095922	38.13303564	1.11866E-07	1.11866E-07	1.11866E-07	1.11866E-07		2.289E-08	4.768258651	351.8165923	-1.20026E-08	-1.20037E-08	-1.20037E-08	-1.20037E-08		3.25E-09	1.788163569	1148.24761	3.54078E-10	3.54679E-10	3.54679E-10	3.54679E-10					7.567E-08	2.684465238	191.2076949	6.58833E-08	6.58821E-08	6.58821E-08	6.58821E-08		1.287E-08	2.822472797	231.4583427	1.23931E-08	1.23933E-08	1.23933E-08	1.23933E-08		1.36E-09	3.384539094	1155.361157	-1.35934E-09	-1.35935E-09	-1.35935E-09	-1.35935E-09					2.75814E-06	0.478324394	38.13303564	1.26711E-06	1.26712E-06	1.26712E-06	1.26712E-06		5.0648E-07	6.268675053	223.5940362	-4.55878E-07	-4.55886E-07	-4.55886E-07	-4.55886E-07		9.563E-08	3.173179202	351.8165923	-8.0187E-08	-8.0184E-08	-8.0184E-08	-8.0184E-08		1.617E-08	1.754793461	195.8906077	3.25091E-09	3.25041E-09	3.25041E-09	3.25041E-09
0.916913999	213.5448536	0.000482379	0.000121515	-8.47081E-06	-1.04894E-06					9.633E-07	2.833191892	275.550521	5.24466E-07	5.24502E-07	5.24502E-07	5.24502E-07		1.5918E-07	1.064342049	56.6223513	-6.30055E-08	-6.30041E-08	-6.30041E-08	-6.30041E-08		2.357E-08	5.830990006	106.274168	7.15933E-09	7.15972E-09	7.15972E-09	7.15972E-09		3.22E-09	1.18628805	721.6494195	3.11074E-09	3.11084E-09	3.11084E-09	3.11084E-09					7.421E-08	4.193542695	9.561227556	-2.64621E-08	-2.64622E-08	-2.64622E-08	-2.64622E-08		1.563E-08	4.884380494	208.633229	-6.02866E-09	-6.02817E-09	-6.02817E-09	-6.02817E-09		1.49E-09	0.854598319	1375.7738	-7.3254E-10	-7.32829E-10	-7.32829E-10	-7.32829E-10					2.24592E-06	0.547540057	1788.144897	-9.80989E-07	-9.81574E-07	-9.81574E-07	-9.81574E-07		5.5166E-07	4.594915338	628.8515861	-3.12449E-07	-3.12402E-07	-3.12402E-07	-3.12402E-07		1.1295E-07	5.478089607	1375.7738	-9.30384E-08	-9.30242E-08	-9.30242E-08	-9.30242E-08		1.577E-08	0.557899085	2324.949409	1.47376E-08	1.47397E-08	1.47397E-08	1.47397E-08
				8.2363E-07	3.054698761	440.8252849	-6.07602E-07	-6.07642E-07	-6.07642E-07	-6.07642E-07		1.4059E-07	1.435039541	408.4389436	-2.37597E-08	-2.37506E-08	-2.37506E-08	-2.37506E-08		2.221E-08	5.982774915	6062.663208	-2.20747E-08	-2.20771E-08	-2.20771E-08	-2.20771E-08		2.71E-09	2.456631565	415.5524906	-2.61566E-09	-2.61561E-09	-2.61561E-09	-2.61561E-09					5.466E-08	3.217378295	234.6397364	4.1119E-08	4.11204E-08	4.11204E-08	4.11204E-08		1.316E-08	5.309635701	213.2509113	-1.02735E-08	-1.02732E-08	-1.02732E-08	-1.02732E-08		1.5E-09	5.719499023	618.5566453	-1.49992E-09	-1.49992E-09	-1.49992E-09	-1.49992E-09					0.000003033	0.879466702	6069.776755	-5.00378E-07	-5.03319E-07	-5.03319E-07	-5.03319E-07		4.7916E-07	0.839297416	10.29494074	2.56722E-07	2.56723E-07	2.56723E-07	2.56723E-07		8.617E-08	2.81294528	99.91138048	-2.4452E-08	-2.44533E-08	-2.44533E-08	-2.44533E-08		1.492E-08	0.266242356	497.4476362	-6.31269E-09	-6.3116E-09	-6.3116E-09	-6.3116E-09
Pla_B0	Pla_B1	Pla_B2	Pla_B3	Pla_B4	Pla_B5					7.3888E-07	5.089142051	1375.7738	-4.04294E-07	-4.04157E-07	-4.04157E-07	-4.04157E-07		1.3093E-07	5.758158643	138.5174969	-1.80993E-08	-1.80964E-08	-1.80964E-08	-1.80964E-08		2.221E-08	2.059304023	6076.890302	2.00761E-08	2.00668E-08	2.00668E-08	2.00668E-08		2.51E-09	3.12046702	1382.887347	2.40095E-09	2.40111E-09	2.40111E-09	2.40111E-09					5.661E-08	1.469827136	265.9892935	4.90558E-08	4.90545E-08	4.90545E-08	4.90545E-08		1.164E-08	1.39531381	210.3783341	8.91396E-10	8.91001E-10	8.91001E-10	8.91001E-10		1.25E-09	4.824462744	436.8931316	9.60755E-10	9.60698E-10	9.60698E-10	9.60698E-10					2.92103E-06	6.214206119	210.8514149	-2.86803E-06	-2.86805E-06	-2.86805E-06	-2.86805E-06		4.6691E-07	2.173225691	312.199084	2.80518E-07	2.80537E-07	2.80537E-07	2.80537E-07		8.46E-08	3.226919408	1677.938576	3.67642E-08	3.67435E-08	3.67435E-08	3.67435E-08		1.659E-08	2.575260729	2090.309672	2.75604E-09	2.7505E-09	2.7505E-09	2.7505E-09
0.030132927	-0.003347639	-0.000126312	2.21069E-06	1.73001E-07	6.96871E-08					7.1633E-07	5.109407434	65.22037101	7.11034E-07	7.11033E-07	7.11033E-07	7.11033E-07		1.5772E-07	5.593508352	6.150339154	1.31015E-07	1.31015E-07	1.31015E-07	1.31015E-07		2.183E-08	5.949853364	145.6310439	-9.39941E-09	-9.39895E-09	-9.39895E-09	-9.39895E-09		2.54E-09	3.003532568	618.5566453	2.32394E-09	2.32404E-09	2.32404E-09	2.32404E-09					5.851E-08	4.817766299	1.484472708	7.54568E-09	7.54567E-09	7.54567E-09	7.54567E-09		1.295E-08	2.460892132	200.7689225	1.08067E-08	1.08065E-08	1.08065E-08	1.08065E-08		1.2E-09	3.26968058	1478.866574	-4.92124E-10	-4.91862E-10	-4.91862E-10	-4.91862E-10					2.26121E-06	0.374952234	142.4496501	-2.01735E-06	-2.01732E-06	-2.01732E-06	-2.01732E-06		5.4179E-07	0.28360076	124.4334152	-3.57293E-07	-3.57284E-07	-3.57284E-07	-3.57284E-07		7.914E-08	2.356242919	1574.845801	-6.89383E-08	-6.89284E-08	-6.89284E-08	-6.89284E-08		1.809E-08	1.8231782	436.8931316	-1.53858E-08	-1.53851E-08	-1.53851E-08	-1.53851E-08
				7.0409E-07	4.868464514	0.212448321	1.11829E-07	1.11829E-07	1.11829E-07	1.11829E-07		1.4962E-07	5.771922394	22.09140053	1.47829E-07	1.47829E-07	1.47829E-07	1.47829E-07		2.718E-08	3.378012524	408.4389436	-2.32846E-08	-2.32856E-08	-2.32856E-08	-2.32856E-08		2.95E-09	0.352801795	2730.206959	2.70197E-09	2.70249E-09	2.70249E-09	2.70249E-09					5.341E-08	3.457553727	203.7378679	4.7835E-08	4.78357E-08	4.78357E-08	4.78357E-08		1.236E-08	3.036595809	838.9692878	-8.04054E-09	-8.04181E-09	-8.04181E-09	-8.04181E-09		1.31E-09	0.114964843	1898.351218	1.0206E-09	1.02035E-09	1.02035E-09	1.02035E-09					2.77257E-06	5.31917702	692.5874844	-1.96377E-06	-1.96399E-06	-1.96399E-06	-1.96399E-06		4.9511E-07	3.799603492	215.746776	2.68862E-07	2.68876E-07	2.68876E-07	2.68876E-07		7.587E-08	6.081714253	231.4583427	-7.01521E-08	-7.01531E-08	-7.01531E-08	-7.01531E-08		1.566E-08	6.153281003	490.3340892	1.15829E-09	1.15953E-09	1.15953E-09	1.15953E-09
Pla_R0	Pla_R1	Pla_R2	Pla_R3	Pla_R4	Pla_R5					6.976E-07	3.710290225	14.97785353	-4.80836E-07	-4.80837E-07	-4.80837E-07	-4.80837E-07		1.6024E-07	1.939005865	1272.681026	-1.42266E-07	-1.42281E-07	-1.42281E-07	-1.42281E-07		2.288E-08	3.140006193	22.09140053	-2.14551E-08	-2.14551E-08	-2.14551E-08	-2.14551E-08		2.42E-09	1.521543244	70.8494453	-2.14972E-09	-2.14971E-09	-2.14971E-09	-2.14971E-09					4.96E-08	1.046286156	12.53017297	1.57145E-08	1.57146E-08	1.57146E-08	1.57146E-08		1.449E-08	4.009340784	195.1398482	9.29843E-09	9.29878E-09	9.29878E-09	9.29878E-09		9.9E-10	4.572418945	643.8294396	-7.24661E-10	-7.24591E-10	-7.24591E-10	-7.24591E-10					2.42911E-06	5.371879832	1258.453932	2.08351E-06	2.08377E-06	2.08377E-06	2.08377E-06		4.0136E-07	5.181614528	1478.866574	-2.89894E-07	-2.8996E-07	-2.8996E-07	-2.8996E-07		9.175E-08	3.400722449	1581.959348	-7.32699E-08	-7.32841E-08	-7.32841E-08	-7.32841E-08		1.771E-08	6.117417169	1073.609024	-2.21747E-09	-2.22053E-09	-2.22053E-09	-2.22053E-09
10.01770433	-0.055556153	-0.00102909	0.000254677	-6.79537E-06	-8.45157E-07					8.8772E-07	3.86334564	278.5194664	-4.274E-07	-4.27365E-07	-4.27365E-07	-4.27365E-07		1.6751E-07	5.966736274	628.8515861	-1.54082E-07	-1.54089E-07	-1.54089E-07	-1.54089E-07		2.09E-08	1.123041736	9992.872904	1.05953E-08	1.05661E-08	1.05661E-08	1.05661E-08		2.96E-09	0.895767572	2104.536766	-2.83833E-09	-2.83862E-09	-2.83862E-09	-2.83862E-09					4.92E-08	3.85622236	173.9422195	4.57086E-08	4.57091E-08	4.57091E-08	4.57091E-08		1.251E-08	1.466745217	218.7157214	3.48824E-09	3.48781E-09	3.48781E-09	3.48781E-09		9.5E-10	4.921154585	650.9429866	-9.11389E-10	-9.1136E-10	-9.1136E-10	-9.1136E-10					2.05571E-06	0.957552505	288.080694	1.60048E-06	1.60042E-06	1.60042E-06	1.60042E-06		3.9302E-07	0.562573691	1574.845801	2.63917E-07	2.63991E-07	2.63991E-07	2.63991E-07		7.337E-08	2.003936018	131.4039499	-4.07411E-08	-4.07424E-08	-4.07424E-08	-4.07424E-08		1.456E-08	0.853744609	415.5524906	4.25723E-09	4.25816E-09	4.25816E-09	4.25816E-09
				6.809E-07	0.73415461	1478.866574	5.83256E-07	5.83171E-07	5.83171E-07	5.83171E-07		1.2843E-07	4.246586668	405.2575499	-2.69673E-08	-2.69756E-08	-2.69756E-08	-2.69756E-08		2.089E-08	3.482762307	10007.1	4.32822E-10	4.66678E-10	4.66678E-10	4.66678E-10		2.64E-09	3.009874386	661.2379273	1.17319E-09	1.17344E-09	1.17344E-09	1.17344E-09					4.883E-08	1.948232829	195.1398482	1.82821E-08	1.82807E-08	1.82807E-08	1.82807E-08		1.568E-08	1.899398525	212.3358876	9.01234E-09	9.0119E-09	9.0119E-09	9.0119E-09		9E-10	2.093000858	621.738039	8.12827E-10	8.12788E-10	8.12788E-10	8.12788E-10					2.07567E-06	5.381262597	2317.835862	7.3134E-07	7.30611E-07	7.30611E-07	7.30611E-07		3.4962E-07	4.684875057	38.13303564	1.93826E-07	1.93824E-07	1.93824E-07	1.93824E-07		8.24E-08	4.040958814	1788.144897	8.24249E-09	8.26624E-09	8.26624E-09	8.26624E-09		1.645E-08	2.953357752	437.6438911	-1.36831E-08	-1.36837E-08	-1.36837E-08	-1.36837E-08
Pla_L_Rad	Pla_L_Deg	Pla_B_Rad	Pla_B_Deg	Pla_R_AU	Distance_AU					6.6501E-07	0.026775803	70.8494453	2.59646E-07	2.59653E-07	2.59653E-07	2.59653E-07		1.3628E-07	4.098929581	1471.753027	-1.23661E-07	-1.23647E-07	-1.23647E-07	-1.23647E-07		2.57E-08	5.121672037	265.9892935	-2.56981E-08	-2.5698E-08	-2.5698E-08	-2.5698E-08		2.67E-09	0.316238297	1677.938576	-1.67985E-09	-1.67928E-09	-1.67928E-09	-1.67928E-09					5.621E-08	0.818695813	52.69019804	-5.49275E-09	-5.49227E-09	-5.49227E-09	-5.49227E-09		1.067E-08	5.347344439	207.6700211	-7.96954E-09	-7.9693E-09	-7.9693E-09	-7.9693E-09		1.11E-09	0.119756653	831.8557407	6.25176E-10	6.253E-10	6.253E-10	6.253E-10					1.86835E-06	6.035917661	404.5067903	1.86833E-06	1.86832E-06	1.86832E-06	1.86832E-06		4.277E-07	2.985820695	1148.24761	-3.78912E-07	-3.78875E-07	-3.78875E-07	-3.78875E-07		7.579E-08	3.683111343	846.0828348	4.01405E-09	4.00367E-09	4.00367E-09	4.00367E-09		1.391E-08	4.120250286	1574.845801	-4.37774E-09	-4.38111E-09	-4.38111E-09	-4.38111E-09
4.361691095	249.9064913	0.030078892	1.72339359	10.01680786	10.24445602					6.5682E-07	2.021655596	142.4496501	-2.51414E-07	-2.51428E-07	-2.51428E-07	-2.51428E-07		1.5067E-07	0.741428076	200.7689225	-1.00729E-07	-1.00733E-07	-1.00733E-07	-1.00733E-07		1.835E-08	4.153798797	1258.453932	1.42902E-08	1.42878E-08	1.42878E-08	1.42878E-08		2.7E-09	2.567747188	643.0786801	2.51213E-09	2.51224E-09	2.51224E-09	2.51224E-09					0.000000052	3.328274376	515.4638711	3.13842E-08	3.13807E-08	3.13807E-08	3.13807E-08		1.111E-08	0.709620135	447.9388319	-9.05465E-10	-9.04662E-10	-9.04662E-10	-9.04662E-10		8.9E-10	2.543515876	85.82729883	-6.28662E-10	-6.28671E-10	-6.28671E-10	-6.28671E-10					2.18536E-06	5.256070435	212.3358876	-1.6088E-06	-1.60875E-06	-1.60875E-06	-1.60875E-06		3.6521E-07	0.634532704	52.69019804	3.14743E-08	3.14775E-08	3.14775E-08	3.14775E-08		6.691E-08	4.372538007	145.6310439	6.05765E-08	6.05772E-08	6.05772E-08	6.05772E-08		1.585E-08	5.968413773	1781.03135	-1.56911E-08	-1.56918E-08	-1.56918E-08	-1.56918E-08
4.361691095	249.9064913	0.030078892	1.72339359					7.5765E-07	1.614104878	284.1485407	7.54894E-07	7.54891E-07	7.54891E-07	7.54891E-07		1.0961E-07	1.550225733	223.5940362	4.71585E-08	4.71549E-08	4.71549E-08	4.71549E-08		1.82E-08	5.053406154	1361.546706	-5.61686E-09	-5.61304E-09	-5.61304E-09	-5.61304E-09		2.61E-09	1.550583025	1457.525933	2.60361E-09	2.60357E-09	2.60357E-09	2.60357E-09					4.927E-08	3.818065497	225.8292684	1.88657E-08	1.88673E-08	1.88673E-08	1.88673E-08		1.012E-08	1.372172206	636.7158926	6.1069E-09	6.10606E-09	6.10606E-09	6.10606E-09		8E-10	5.091034514	340.770892	-3.1696E-10	-3.17E-10	-3.17E-10	-3.17E-10					2.22155E-06	5.945880168	39.35687592	2.12391E-06	2.12391E-06	2.12391E-06	2.12391E-06		3.9752E-07	0.284127069	131.4039499	-2.94168E-07	-2.94162E-07	-2.94162E-07	-2.94162E-07		7.539E-08	3.294820431	750.1036075	-7.17317E-08	-7.17289E-08	-7.17289E-08	-7.17289E-08		1.507E-08	3.848951225	1251.340385	6.86633E-09	6.86361E-09	6.86361E-09	6.86361E-09
				6.3153E-07	3.49493353	479.2883889	1.44607E-07	1.44559E-07	1.44559E-07	1.44559E-07		1.1695E-07	1.81237511	124.4334152	-9.10776E-08	-9.10791E-08	-9.10791E-08	-9.10791E-08		1.76E-08	4.135326892	107.0249275	1.60605E-08	1.60603E-08	1.60603E-08	1.60603E-08		2.46E-09	2.292145855	867.4234758	-2.06163E-09	-2.06182E-09	-2.06182E-09	-2.06182E-09					5.033E-08	0.107568752	252.6559714	-2.54038E-08	-2.54055E-08	-2.54055E-08	-2.54055E-08		1.163E-08	6.001089966	191.2076949	-1.09673E-08	-1.09672E-08	-1.09672E-08	-1.09672E-08		7.8E-10	3.173955019	497.4476362	1.57245E-10	1.57183E-10	1.57183E-10	1.57183E-10					1.79673E-06	4.410459244	408.4389436	6.54399E-09	6.42511E-09	6.42511E-09	6.42511E-09		3.1777E-07	5.190365	76.26607128	3.14772E-07	3.14773E-07	3.14773E-07	3.14773E-07		6.367E-08	4.002391377	447.9388319	1.46869E-08	1.46824E-08	1.46824E-08	1.46824E-08		1.442E-08	5.325477059	2538.248504	-9.48979E-09	-9.48532E-09	-9.48532E-09	-9.48532E-09
x_AU	y_AU	z_AU	dx_AU	dy_AU	dz_AU					6.2539E-07	2.587136115	422.6660376	-6.25273E-07	-6.25272E-07	-6.25272E-07	-6.25272E-07		1.0346E-07	3.468140884	1375.7738	8.93299E-08	8.93416E-08	8.93416E-08	8.93416E-08		1.921E-08	4.517909975	138.5174969	1.71337E-08	1.71339E-08	1.71339E-08	1.71339E-08		2.69E-09	3.181575151	750.1036075	-2.44953E-09	-2.4494E-09	-2.4494E-09	-2.4494E-09					4.416E-08	5.45506938	408.4389436	3.82669E-08	3.82655E-08	3.82655E-08	3.82655E-08		8.87E-09	2.844830699	191.9584544	8.357E-09	8.35691E-09	8.35691E-09	8.35691E-09		8.5E-10	0.18997661	1258.453932	-5.98322E-11	-5.96594E-11	-5.96594E-11	-5.96594E-11					2.4144E-06	1.125258681	388.4651552	1.07657E-06	1.07671E-06	1.07671E-06	1.07671E-06		3.3041E-07	1.979648464	142.4496501	-1.3918E-07	-1.39187E-07	-1.39187E-07	-1.39187E-07		6.249E-08	4.556036719	106.274168	6.24849E-08	6.24849E-08	6.24849E-08	6.24849E-08		1.805E-08	1.509730937	750.1036075	9.07959E-09	9.08149E-09	9.08149E-09	9.08149E-09
-3.439750749	-9.402861453	0.301249056	-2.589820073	-9.907116774	0.301244796					6.9313E-07	3.439797314	515.4638711	4.7724E-07	4.77198E-07	4.77198E-07	4.77198E-07		1.2056E-07	1.856558346	131.4039499	-8.09425E-08	-8.09444E-08	-8.09444E-08	-8.09444E-08		1.707E-08	1.358645933	231.4583427	6.33226E-09	6.33167E-09	6.33167E-09	6.33167E-09		2.72E-09	1.122089823	1788.144897	3.32437E-10	3.31655E-10	3.31655E-10	3.31655E-10					4.169E-08	1.211452141	1685.052123	-4.1392E-08	-4.13934E-08	-4.13934E-08	-4.13934E-08		1.005E-08	2.723730406	1478.866574	1.23685E-09	1.23924E-09	1.23924E-09	1.23924E-09		8.1E-10	1.167323372	217.9649619	-2.34469E-11	-2.34755E-11	-2.34755E-11	-2.34755E-11					1.97093E-06	3.901419429	52.69019804	7.68577E-08	7.68409E-08	7.68409E-08	7.68409E-08		4.2053E-07	4.830179518	288.080694	-4.19949E-07	-4.1995E-07	-4.1995E-07	-4.1995E-07		6.489E-08	1.337820876	215.746776	6.85023E-09	6.84798E-09	6.84798E-09	6.84798E-09		1.462E-08	3.285998316	1884.124124	-9.34149E-09	-9.33806E-09	-9.33806E-09	-9.33806E-09
				7.9021E-07	4.451549416	35.42472265	2.41524E-07	2.4152E-07	2.4152E-07	2.4152E-07		1.0123E-07	2.38221133	107.0249275	-5.74674E-08	-5.74688E-08	-5.74688E-08	-5.74688E-08		1.956E-08	5.870060938	1471.753027	-4.52392E-09	-4.52845E-09	-4.52845E-09	-4.52845E-09		2.56E-09	0.376735464	1279.794573	-1.44858E-09	-1.44814E-09	-1.44814E-09	-1.44814E-09					4.066E-08	6.242135781	1279.794573	-7.42654E-09	-7.41825E-09	-7.41825E-09	-7.41825E-09		8.79E-09	1.195857349	417.0369633	-6.08944E-10	-6.08351E-10	-6.08351E-10	-6.08351E-10		7.2E-10	5.473282237	337.7325107	-5.33318E-11	-5.33711E-11	-5.33711E-11	-5.33711E-11					2.36639E-06	0.908027449	1375.7738	-1.0517E-06	-1.05217E-06	-1.05217E-06	-1.05217E-06		3.0757E-07	1.479039234	1677.938576	-2.96223E-07	-2.96246E-07	-2.96246E-07	-2.96246E-07		6.501E-08	3.782047263	313.2104759	-5.40138E-08	-5.40119E-08	-5.40119E-08	-5.40119E-08		1.482E-08	0.993407441	643.0786801	5.38256E-09	5.38112E-09	5.38112E-09	5.38112E-09
				6.3664E-07	3.317495287	62.2514256	-2.42444E-07	-2.4245E-07	-2.4245E-07	-2.4245E-07		9.855E-08	3.951669988	430.5303441	-9.71878E-09	-9.72562E-09	-9.72562E-09	-9.72562E-09		2.133E-08	5.234098487	1265.567479	1.8543E-08	1.85451E-08	1.85451E-08	1.85451E-08		2.06E-09	1.811297783	497.4476362	-1.88834E-09	-1.88841E-09	-1.88841E-09	-1.88841E-09					3.972E-08	6.138503177	217.4918811	-3.87434E-08	-3.87437E-08	-3.87437E-08	-3.87437E-08		8.29E-09	4.941829504	497.4476362	7.63539E-09	7.63565E-09	7.63565E-09	7.63565E-09					1.71915E-06	5.563186328	213.3472795	-1.56976E-06	-1.56974E-06	-1.56974E-06	-1.56974E-06		4.2829E-07	3.382255435	208.633229	3.82882E-07	3.82889E-07	3.82889E-07	3.82889E-07		5.978E-08	0.552769801	18.15924726	3.96462E-08	3.96464E-08	3.96464E-08	3.96464E-08		1.312E-08	3.79347669	1567.732254	-9.05468E-09	-9.05709E-09	-9.05709E-09	-9.05709E-09
dl rad		SD (')	HP (')					5.2939E-07	5.513927252	0.260632431	3.81873E-07	3.81873E-07	3.81873E-07	3.81873E-07		9.803E-08	2.55389484	99.91138048	-5.09686E-08	-5.097E-08	-5.097E-08	-5.097E-08		1.595E-08	5.619626988	447.9388319	1.53323E-08	1.53326E-08	1.53326E-08	1.53326E-08		2.51E-09	0.619332135	2413.815089	-7.12991E-10	-7.1205E-10	-7.1205E-10	-7.1205E-10					5.398E-08	5.672121792	1375.7738	-4.95312E-08	-4.95264E-08	-4.95264E-08	-4.95264E-08		8.78E-09	6.249819248	265.9892935	-3.85795E-09	-3.85829E-09	-3.85829E-09	-3.85829E-09					1.69865E-06	2.85667554	99.16062096	-4.30281E-07	-4.30308E-07	-4.30308E-07	-4.30308E-07		2.9245E-07	5.09869867	654.1243803	-2.91971E-07	-2.9197E-07	-2.9197E-07	-2.9197E-07		6.171E-08	2.847127956	138.5174969	2.22717E-08	2.22704E-08	2.22704E-08	2.22704E-08		1.665E-08	0.025515239	423.4167971	1.39933E-08	1.39939E-08	1.39939E-08	1.39939E-08
-0.000100516		0.120097478	0.014307166					5.3011E-07	3.184807017	8.076754847	-5.22151E-07	-5.22151E-07	-5.22151E-07	-5.22151E-07		1.0614E-07	5.36692189	215.746776	-8.89259E-08	-8.89239E-08	-8.89239E-08	-8.89239E-08		1.609E-08	3.748937097	628.8515861	3.88514E-09	3.88673E-09	3.88673E-09	3.88673E-09		2.37E-09	3.359415441	436.8931316	-1.31541E-09	-1.31555E-09	-1.31555E-09	-1.31555E-09					3.916E-08	5.961057259	210.3783341	-3.90641E-08	-3.9064E-08	-3.9064E-08	-3.9064E-08		7.81E-09	4.619730179	424.1505103	3.51171E-09	3.51123E-09	3.51123E-09	3.51123E-09					2.14398E-06	4.20253526	2531.134957	1.06419E-06	1.06495E-06	1.06495E-06	1.06495E-06		2.9165E-07	4.956648816	1795.258444	-2.33835E-07	-2.33784E-07	-2.33784E-07	-2.33784E-07		6.837E-08	4.834816469	319.5732634	-5.77352E-08	-5.77371E-08	-5.77371E-08	-5.77371E-08		1.469E-08	5.352851535	1354.433159	-7.02256E-09	-7.01973E-09	-7.01973E-09	-7.01973E-09
				5.4492E-07	2.456740905	22.09140053	-5.15785E-07	-5.15784E-07	-5.15784E-07	-5.15784E-07		1.208E-07	4.845493171	831.8557407	1.00717E-07	1.00708E-07	1.00708E-07	1.00708E-07		1.49E-08	0.483524049	340.770892	1.42235E-08	1.42232E-08	1.42232E-08	1.42232E-08		2.47E-09	0.101029367	99.91138048	-3.49463E-10	-3.49424E-10	-3.49424E-10	-3.49424E-10					4.017E-08	0.998402267	842.1506815	-1.73437E-08	-1.73387E-08	-1.73387E-08	-1.73387E-08		9.24E-09	3.642105085	222.860323	5.34461E-09	5.34488E-09	5.34488E-09	5.34488E-09					1.7201E-06	2.36537801	213.2509113	1.52751E-06	1.52749E-06	1.52749E-06	1.52749E-06		2.9136E-07	2.747475537	404.5067903	-2.88002E-07	-2.87999E-07	-2.87999E-07	-2.87999E-07		6.678E-08	5.430460317	508.3503241	3.23801E-08	3.23849E-08	3.23849E-08	3.23849E-08		1.352E-08	0.699451392	867.4234758	-7.12632E-09	-7.1247E-09	-7.1247E-09	-7.1247E-09
Longitude	Latitude	#########	#########	#########	#########					5.0514E-07	4.26749347	99.16062096	4.62042E-07	4.62039E-07	4.62039E-07	4.62039E-07		1.021E-07	6.076929614	32.24332891	9.71117E-08	9.71119E-08	9.71119E-08	9.71119E-08		1.56E-08	5.970950036	430.5303441	1.46558E-08	1.46562E-08	1.46562E-08	1.46562E-08		2.47E-09	0.931257981	52.69019804	-5.15951E-10	-5.1593E-10	-5.1593E-10	-5.1593E-10					3.899E-08	4.589836625	1272.681026	3.89869E-08	3.89868E-08	3.89868E-08	3.89868E-08		9.71E-09	2.894045686	563.631215	8.12166E-09	8.12117E-09	8.12117E-09	8.12117E-09					1.65707E-06	2.636797897	215.746776	1.63428E-06	1.63427E-06	1.63427E-06	1.63427E-06		3.2689E-07	6.120995213	145.6310439	-1.88941E-07	-1.88934E-07	-1.88934E-07	-1.88934E-07		7.175E-08	4.378557238	1464.63948	-6.91724E-08	-6.91679E-08	-6.91679E-08	-6.91679E-08		1.124E-08	1.796248104	618.5566453	7.89652E-09	7.89572E-09	7.89572E-09	7.89572E-09
				5.517E-07	0.967974462	942.062062	-4.95099E-07	-4.95136E-07	-4.95136E-07	-4.95136E-07		9.245E-08	3.654174673	142.4496501	8.74293E-08	8.74286E-08	8.74286E-08	8.74286E-08		1.352E-08	0.714053487	28.454188	5.23668E-09	5.23674E-09	5.23674E-09	5.23674E-09		2.21E-09	2.078800358	824.7421937	-2.09446E-09	-2.09437E-09	-2.09437E-09	-2.09437E-09					3.764E-08	3.30663338	212.5483359	3.3857E-08	3.38576E-08	3.38576E-08	3.38576E-08		9.46E-09	5.729877256	1368.660253	-8.45202E-09	-8.45108E-09	-8.45108E-09	-8.45108E-09					2.30892E-06	5.494634213	191.9584544	-1.55217E-06	-1.55211E-06	-1.55211E-06	-1.55211E-06		2.8008E-07	0.831859073	2317.835862	2.42633E-07	2.42685E-07	2.42685E-07	2.42685E-07		5.753E-08	4.142687492	543.9180591	5.4031E-08	5.40327E-08	5.40327E-08	5.40327E-08		1.126E-08	4.700523292	113.387715	1.09198E-08	1.09198E-08	1.09198E-08	1.09198E-08
Sun_Lambda	Sun_Beta					4.9288E-07	2.386414241	1471.753027	2.68232E-07	2.68331E-07	2.68331E-07	2.68331E-07		8.984E-08	1.238084055	106.274168	-8.82378E-08	-8.82375E-08	-8.82375E-08	-8.82375E-08		1.355E-08	2.912194936	215.746776	1.34691E-08	1.34691E-08	1.34691E-08	1.34691E-08		1.97E-09	6.166822234	1258.453932	4.60407E-10	4.60797E-10	4.60797E-10	4.60797E-10					4.345E-08	3.185622418	414.0680179	-3.93039E-08	-3.93052E-08	-3.93052E-08	-3.93052E-08		8.34E-09	6.123848525	209.1063097	-8.31822E-09	-8.31824E-09	-8.31824E-09	-8.31824E-09					1.77585E-06	0.381558177	430.5303441	8.93607E-07	8.93714E-07	8.93714E-07	8.93714E-07		2.7725E-07	2.243640735	430.5303441	-2.69564E-07	-2.6956E-07	-2.6956E-07	-2.6956E-07		5.727E-08	4.353830783	1905.464765	-4.92842E-08	-4.92932E-08	-4.92932E-08	-4.92932E-08		1.122E-08	3.955372243	1891.237671	-1.1171E-08	-1.11706E-08	-1.11706E-08	-1.11706E-08
5.747609339	0					4.7199E-07	2.025152482	312.199084	3.36133E-07	3.36149E-07	3.36149E-07	3.36149E-07		9.336E-08	5.810627684	7.161731111	8.74727E-08	8.74727E-08	8.74727E-08	8.74727E-08		1.298E-08	5.842541698	543.9180591	-5.98953E-09	-5.98852E-09	-5.98852E-09	-5.98852E-09		2.29E-09	5.579175348	2943.506054	-2.15541E-09	-2.15504E-09	-2.15504E-09	-2.15504E-09					3.565E-08	4.752620071	207.8824695	-8.89271E-09	-8.89155E-09	-8.89155E-09	-8.89155E-09		9.11E-09	1.067950577	650.9429866	4.93982E-09	4.93901E-09	4.93901E-09	4.93901E-09					1.91514E-06	2.959069007	437.6438911	-1.58691E-06	-1.58699E-06	-1.58699E-06	-1.58699E-06		2.9939E-07	1.964154984	2104.536766	-6.37863E-08	-6.3886E-08	-6.3886E-08	-6.3886E-08		5.101E-08	2.638660589	288.080694	2.74463E-08	2.74483E-08	2.74483E-08	2.74483E-08		1.458E-08	1.501988468	430.5303441	-8.14966E-09	-8.14881E-09	-8.14881E-09	-8.14881E-09
				6.108E-07	1.502950921	210.8514149	1.16509E-07	1.16488E-07	1.16488E-07	1.16488E-07		9.717E-08	1.387038728	145.6310439	-8.04874E-08	-8.04887E-08	-8.04887E-08	-8.04887E-08		1.664E-08	6.238348735	1148.24761	1.55057E-08	1.55046E-08	1.55046E-08	1.55046E-08		2.27E-09	0.433246516	2737.320506	1.86294E-09	1.86352E-09	1.86352E-09	1.86352E-09					3.542E-08	2.308149543	1471.753027	2.15403E-08	2.1547E-08	2.1547E-08	2.1547E-08		7.31E-09	0.816606321	142.4496501	-7.30733E-09	-7.30732E-09	-7.30732E-09	-7.30732E-09					1.6325E-06	3.458325173	617.8058858	1.06742E-06	1.06754E-06	1.06754E-06	1.06754E-06		3.2982E-07	3.282361605	222.860323	2.73276E-07	2.73283E-07	2.73283E-07	2.73283E-07		5.311E-08	3.625208495	6076.890302	2.29495E-08	2.29966E-08	2.29966E-08	2.29966E-08		1.145E-08	5.130933991	25.27279427	8.42016E-09	8.42013E-09	8.42013E-09	8.42013E-09
#########	Latitude	Longitude	#########	#########	#########					4.5126E-07	0.931093765	2001.443992	-1.03222E-07	-1.03079E-07	-1.03079E-07	-1.03079E-07		8.394E-08	4.423412111	703.6331846	-8.37564E-08	-8.3757E-08	-8.3757E-08	-8.3757E-08		1.205E-08	2.83373725	200.7689225	1.17834E-08	1.17833E-08	1.17833E-08	1.17833E-08		2.03E-09	4.126239862	337.7325107	-2.00732E-09	-2.00734E-09	-2.00734E-09	-2.00734E-09					3.732E-08	1.610402357	635.9651331	2.86193E-08	2.86168E-08	2.86168E-08	2.86168E-08		7.95E-09	5.545740746	76.26607128	7.00387E-09	7.00392E-09	7.00392E-09	7.00392E-09					1.62305E-06	5.730506787	203.0041547	-1.48232E-06	-1.4823E-06	-1.4823E-06	-1.4823E-06		3.1772E-07	6.024530273	1905.464765	1.88294E-07	1.88215E-07	1.88215E-07	1.88215E-07		5.498E-08	4.199727352	721.6494195	-5.44938E-08	-5.44946E-08	-5.44946E-08	-5.44946E-08		1.178E-08	2.970623004	241.7532834	9.80617E-09	9.80643E-09	9.80643E-09	9.80643E-09
				6.0556E-07	2.687155516	388.4651552	-5.39603E-07	-5.39586E-07	-5.39586E-07	-5.39586E-07		8.37E-08	5.640151885	62.2514256	7.82997E-08	7.83E-08	7.83E-08	7.83E-08		1.192E-08	3.522194289	497.4476362	6.24289E-09	6.24207E-09	6.24207E-09	6.24207E-09		2.14E-09	3.576075245	934.948515	2.10096E-09	2.1009E-09	2.1009E-09	2.1009E-09					3.709E-08	2.970829431	223.5940362	3.54925E-08	3.54929E-08	3.54929E-08	3.54929E-08		1.012E-08	5.971406263	643.0786801	-8.13347E-09	-8.13409E-09	-8.13409E-09	-8.13409E-09					1.75108E-06	5.71404465	1066.495477	-1.05088E-06	-1.05112E-06	-1.05112E-06	-1.05112E-06		2.6959E-07	5.243082833	388.4651552	1.32561E-07	1.32546E-07	1.32546E-07	1.32546E-07		5.089E-08	5.048452067	10007.1	-5.0873E-08	-5.08708E-08	-5.08708E-08	-5.08708E-08		1.274E-08	2.290897998	2420.928636	-1.11587E-08	-1.11611E-08	-1.11611E-08	-1.11611E-08
Longitude		Latitude					4.3452E-07	2.526020117	288.080694	2.73483E-07	2.73499E-07	2.73499E-07	2.73499E-07		8.244E-08	2.422259298	1258.453932	-6.13257E-08	-6.13369E-08	-6.13369E-08	-6.13369E-08		1.122E-08	2.605710303	1279.794573	-3.43506E-09	-3.43728E-09	-3.43728E-09	-3.43728E-09		2.12E-09	1.256881622	1773.917803	5.89547E-11	5.83458E-11	5.83458E-11	5.83458E-11					3.576E-08	3.834368626	483.2205422	2.11802E-08	2.1178E-08	2.1178E-08	2.1178E-08		7.03E-09	2.414793038	10.29494074	-5.95349E-09	-5.95348E-09	-5.95348E-09	-5.95348E-09					1.83041E-06	5.668519472	2111.650313	-8.17236E-07	-8.16676E-07	-8.16676E-07	-8.16676E-07		2.6514E-07	0.996383029	107.0249275	-2.42233E-07	-2.42232E-07	-2.42232E-07	-2.42232E-07		5.505E-08	1.134796359	56.6223513	-2.52942E-08	-2.52938E-08	-2.52938E-08	-2.52938E-08		1.071E-08	0.04888944	63.7358983	5.07578E-09	5.07588E-09	5.07588E-09	5.07588E-09
-1.826484715		0.02940988					4.2544E-07	3.817939803	330.6189637	-4.09634E-07	-4.09628E-07	-4.09628E-07	-4.09628E-07		7.784E-08	0.525629947	654.1243803	6.38366E-09	6.37544E-09	6.37544E-09	6.37544E-09		1.217E-08	6.235283592	1589.072895	1.09394E-08	1.09408E-08	1.09408E-08	1.09408E-08		2.15E-09	0.888676479	1038.041289	7.47605E-10	7.47266E-10	7.47266E-10	7.47266E-10					4.053E-08	3.721050172	942.062062	4.04352E-08	4.04356E-08	4.04356E-08	4.04356E-08		7.26E-09	4.525984132	565.1156877	3.44864E-09	3.44922E-09	3.44922E-09	3.44922E-09					1.50077E-06	4.406639219	417.0369633	2.07225E-07	2.07124E-07	2.07124E-07	2.07124E-07		2.5421E-07	2.873366425	703.6331846	-2.20631E-08	-2.20342E-08	-2.20342E-08	-2.20342E-08		4.82E-08	3.300430786	76.26607128	-8.70829E-09	-8.70887E-09	-8.70887E-09	-8.70887E-09		1.377E-08	5.582715149	1382.887347	-1.27698E-08	-1.27687E-08	-1.27687E-08	-1.27687E-08
-104.6498655	255.3501345	1.685062027					3.9915E-07	5.713786529	408.4389436	3.85339E-07	3.85332E-07	3.85332E-07	3.85332E-07		7.626E-08	3.752587256	312.199084	-6.13526E-08	-6.13503E-08	-6.13503E-08	-6.13503E-08		1.42E-08	0.850792022	6069.776755	-2.74327E-09	-2.75697E-09	-2.75697E-09	-2.75697E-09		2.44E-09	5.515720846	231.4583427	-2.40262E-09	-2.4026E-09	-2.4026E-09	-2.4026E-09					3.756E-08	0.749875563	214.049855	-1.83214E-08	-1.83225E-08	-1.83225E-08	-1.83225E-08		6.91E-09	2.31682365	160.6088974	1.34101E-09	1.34083E-09	1.34083E-09	1.34083E-09					1.87935E-06	6.079162657	563.631215	-1.61526E-06	-1.61517E-06	-1.61517E-06	-1.61517E-06		2.4908E-07	1.077138118	99.91138048	-2.23987E-07	-2.23985E-07	-2.23985E-07	-2.23985E-07		4.915E-08	6.177905185	483.2205422	8.03231E-09	8.0361E-09	8.0361E-09	8.0361E-09		1.145E-08	3.107974883	2200.515994	7.05792E-09	7.06113E-09	7.06113E-09	7.06113E-09
				5.0145E-07	6.031647599	2214.743088	-3.04505E-07	-3.04648E-07	-3.04648E-07	-3.04648E-07		7.222E-08	0.284295557	0.750759525	6.90707E-08	6.90707E-08	6.90707E-08	6.90707E-08		1.12E-08	4.956565665	1685.052123	8.39686E-09	8.39888E-09	8.39888E-09	8.39888E-09		1.81E-09	2.138218305	416.3032501	-1.52292E-09	-1.52286E-09	-1.52286E-09	-1.52286E-09					3.162E-08	3.64550741	207.6700211	2.39306E-08	2.39313E-08	2.39313E-08	2.39313E-08		6.95E-09	0.378893174	212.7778306	-5.44869E-09	-5.44884E-09	-5.44884E-09	-5.44884E-09					1.45127E-06	5.081763688	423.4167971	1.1516E-06	1.15154E-06	1.15154E-06	1.15154E-06		2.4955E-07	6.239740378	106.274168	-2.49449E-08	-2.49406E-08	-2.49406E-08	-2.49406E-08		5.048E-08	2.446278208	628.8515861	5.04651E-08	5.04653E-08	5.04653E-08	5.04653E-08		1.076E-08	0.794655148	127.4717966	-1.03088E-08	-1.03087E-08	-1.03087E-08	-1.03087E-08
#########	Aberration	#########	#########	#########	#########					4.586E-07	0.542297218	212.3358876	-3.10845E-07	-3.10856E-07	-3.10856E-07	-3.10856E-07		8.236E-08	6.222505159	14.97785353	8.10155E-08	8.10156E-08	8.10156E-08	8.10156E-08		1.01E-08	3.396896466	1073.609024	-2.94162E-09	-2.93994E-09	-2.93994E-09	-2.93994E-09		2.1E-09	4.191391677	2221.856635	-1.45205E-09	-1.4515E-09	-1.4515E-09	-1.4515E-09					3.149E-08	2.276474542	728.7629665	3.28813E-09	3.29183E-09	3.29183E-09	3.29183E-09		6.76E-09	4.436062709	842.1506815	4.57069E-09	4.57001E-09	4.57001E-09	4.57001E-09					1.37491E-06	5.43912788	222.860323	-1.27137E-06	-1.27135E-06	-1.27135E-06	-1.27135E-06		2.4894E-07	0.810409768	312.4597164	2.26037E-07	2.26032E-07	2.26032E-07	2.26032E-07		4.534E-08	1.196486826	200.7689225	-1.24073E-08	-1.24087E-08	-1.24087E-08	-1.24087E-08		1.046E-08	5.85060227	215.746776	-1.0414E-08	-1.04139E-08	-1.04139E-08	-1.04139E-08
				5.4165E-07	0.781548354	191.9584544	-4.01251E-07	-4.01262E-07	-4.01262E-07	-4.01262E-07		7.054E-08	0.531778107	388.4651552	6.13855E-08	6.13877E-08	6.13877E-08	6.13877E-08		1.352E-08	2.275754295	9999.986451	1.31691E-08	1.31741E-08	1.31741E-08	1.31741E-08		1.78E-09	2.916853445	74.78159857	-9.89127E-10	-9.89145E-10	-9.89145E-10	-9.89145E-10					3.971E-08	4.378741436	216.2198567	-5.0523E-10	-5.03839E-10	-5.03839E-10	-5.03839E-10		7.69E-09	4.473685823	52.69019804	4.41336E-09	4.41331E-09	4.41331E-09	4.41331E-09					1.72824E-06	1.849209941	1589.072895	-1.21531E-06	-1.21499E-06	-1.21499E-06	-1.21499E-06		2.434E-07	0.548674029	214.2623033	-1.58163E-07	-1.58169E-07	-1.58169E-07	-1.58169E-07		4.817E-08	3.115497334	2001.443992	-3.19939E-08	-3.20055E-08	-3.20055E-08	-3.20055E-08		1.082E-08	3.725894455	131.4039499	9.80072E-09	9.80062E-09	9.80062E-09	9.80062E-09
dl rad	db rad					4.7016E-07	4.599346712	437.6438911	2.89617E-07	2.89591E-07	2.89591E-07	2.89591E-07		6.567E-08	3.486573417	35.42472265	-3.99701E-08	-3.99704E-08	-3.99704E-08	-3.99704E-08		9.79E-09	1.585714634	1375.7738	2.1092E-09	2.10707E-09	2.10707E-09	2.10707E-09		2.01E-09	0.46214583	2854.640374	-1.64525E-09	-1.64472E-09	-1.64472E-09	-1.64472E-09					3.541E-08	5.622819368	218.7157214	-3.40916E-08	-3.40913E-08	-3.40913E-08	-3.40913E-08		6.58E-09	0.323311189	621.738039	-3.94356E-09	-3.9441E-09	-3.9441E-09	-3.9441E-09					1.65478E-06	2.891321961	214.2623033	1.65134E-06	1.65134E-06	1.65134E-06	1.65134E-06		2.8441E-07	0.826300528	1692.16567	-2.81184E-07	-2.81172E-07	-2.81172E-07	-2.81172E-07		4.712E-08	1.265078125	6062.663208	4.94429E-09	4.89827E-09	4.89827E-09	4.89827E-09		1.218E-08	0.475043496	824.7421937	4.26499E-09	4.26651E-09	4.26651E-09	4.26651E-09
-2.8919E-05	-2.76128E-06					4.2362E-07	1.90070071	430.5303441	-3.54586E-07	-3.54569E-07	-3.54569E-07	-3.54569E-07		9.011E-08	4.949196269	208.633229	-4.00683E-08	-4.00655E-08	-4.00655E-08	-4.00655E-08		1.159E-08	0.718231818	508.3503241	-1.01373E-08	-1.01368E-08	-1.01368E-08	-1.01368E-08		2.36E-09	4.643886949	1905.464765	-1.60228E-09	-1.60282E-09	-1.60282E-09	-1.60282E-09					2.965E-08	3.401170249	650.9429866	6.91161E-09	6.91465E-09	6.91465E-09	6.91465E-09		8.38E-09	4.680350461	288.080694	-8.34041E-09	-8.34038E-09	-8.34038E-09	-8.34038E-09					1.45727E-06	1.565651925	831.8557407	-1.09252E-06	-1.09239E-06	-1.09239E-06	-1.09239E-06		2.3219E-07	5.079956294	479.2883889	2.25242E-07	2.25246E-07	2.25246E-07	2.25246E-07		4.811E-08	5.783882705	184.8449074	-3.80343E-08	-3.80334E-08	-3.80334E-08	-3.80334E-08		1.116E-08	3.780390491	1375.7738	7.44035E-09	7.4422E-09	7.4422E-09	7.4422E-09
				3.9722E-07	1.632594199	1066.495477	3.97188E-07	3.97187E-07	3.97187E-07	3.97187E-07		8.98E-08	0.081381737	288.080694	1.45323E-09	1.44904E-09	1.44904E-09	1.44904E-09		1.014E-08	2.407590547	703.6331846	3.75054E-09	3.75162E-09	3.75162E-09	3.75162E-09		1.99E-09	1.549916197	1471.753027	1.96495E-09	1.96502E-09	1.96502E-09	1.96502E-09					3.949E-08	4.197289125	209.1063097	1.10454E-08	1.10466E-08	1.10466E-08	1.10466E-08		6.74E-09	5.63961964	867.4234758	4.77752E-09	4.77819E-09	4.77819E-09	4.77819E-09					1.76864E-06	2.30323753	9999.986451	1.71109E-06	1.71181E-06	1.71181E-06	1.71181E-06		2.4362E-07	3.106434555	212.3358876	2.36133E-07	2.36135E-07	2.36135E-07	2.36135E-07		4.775E-08	0.761977958	333.657345	4.72908E-08	4.72905E-08	4.72905E-08	4.72905E-08		9.69E-09	5.907522735	265.9892935	-6.93245E-09	-6.93274E-09	-6.93274E-09	-6.93274E-09
Longitude		Latitude					3.6345E-07	0.847569927	213.3472795	-1.4926E-07	-1.49271E-07	-1.49271E-07	-1.49271E-07		6.421E-08	3.329052647	1361.546706	6.3388E-08	6.33902E-08	6.33902E-08	6.33902E-08		9.56E-09	2.662568316	134.5853436	1.15632E-09	1.15611E-09	1.15611E-09	1.15611E-09		1.99E-09	0.707252475	2420.928636	-9.37773E-10	-9.37085E-10	-9.37085E-10	-9.37085E-10					2.853E-08	4.810774535	231.4583427	-1.81731E-08	-1.81723E-08	-1.81723E-08	-1.81723E-08		6.95E-09	1.320625092	1169.588251	1.60098E-09	1.60226E-09	1.60226E-09	1.60226E-09					1.28877E-06	2.553386441	414.0680179	-1.26513E-06	-1.26511E-06	-1.26511E-06	-1.26511E-06		2.1951E-07	6.06688238	85.82729883	8.60008E-08	8.60036E-08	8.60036E-08	8.60036E-08		4.514E-08	0.952939196	343.2185726	4.41819E-08	4.41824E-08	4.41824E-08	4.41824E-08		1.23E-08	1.413259621	2634.227731	1.22656E-08	1.22652E-08	1.22652E-08	1.22652E-08
-1.826518061	-104.6517761	0.029407119	1.684903817					3.5468E-07	4.186037729	215.746776	6.61525E-08	6.61647E-08	6.61647E-08	6.61647E-08		6.489E-08	2.893895876	114.1384745	1.47538E-09	1.47418E-09	1.47418E-09	1.47418E-09		1.11E-08	1.197139202	618.5566453	1.98557E-09	1.98448E-09	1.98448E-09	1.98448E-09		1.62E-09	2.51488345	430.5303441	-1.61899E-09	-1.619E-09	-1.619E-09	-1.619E-09					2.826E-08	0.866822823	217.9649619	-9.14279E-09	-9.14373E-09	-9.14373E-09	-9.14373E-09		8.41E-09	2.469952208	1375.7738	7.50033E-09	7.49948E-09	7.49948E-09	7.49948E-09					1.20093E-06	0.043297505	1361.546706	-1.20078E-06	-1.20078E-06	-1.20078E-06	-1.20078E-06		2.2046E-07	3.898636655	563.631215	2.00892E-07	2.009E-07	2.009E-07	2.009E-07		4.525E-08	2.688277451	9992.872904	3.91313E-08	3.9168E-08	3.9168E-08	3.9168E-08		1.07E-08	4.803344939	1987.216898	7.15094E-09	7.14838E-09	7.14838E-09	7.14838E-09
	255.3482239					3.6344E-07	3.932957303	213.2509113	1.68137E-07	1.68148E-07	1.68148E-07	1.68148E-07		6.244E-08	0.549738528	65.22037101	-1.93836E-09	-1.9377E-09	-1.9377E-09	-1.9377E-09		9.45E-09	4.68155457	362.8622926	-4.19942E-09	-4.19991E-09	-4.19991E-09	-4.19991E-09		1.6E-09	1.235086946	1596.186442	-4.42978E-10	-4.42581E-10	-4.42581E-10	-4.42581E-10					2.97E-08	5.751621343	160.6088974	-1.39386E-08	-1.39379E-08	-1.39379E-08	-1.39379E-08		6.33E-09	3.461451432	18.15924726	-5.17821E-09	-5.17822E-09	-5.17822E-09	-5.17822E-09					1.43441E-06	0.998173577	76.26607128	-8.76816E-07	-8.76802E-07	-8.76802E-07	-8.76802E-07		2.2596E-07	4.867254572	295.0512287	-2.2136E-07	-2.21363E-07	-2.21363E-07	-2.21363E-07		4.378E-08	0.802411299	222.860323	-1.35593E-08	-1.35608E-08	-1.35608E-08	-1.35608E-08		9.46E-09	6.259685359	2015.671086	4.48801E-09	4.49073E-09	4.49073E-09	4.49073E-09
				3.8005E-07	0.313138031	423.4167971	2.47865E-07	2.47885E-07	2.47885E-07	2.47885E-07		6.154E-08	2.678858606	2001.443992	-5.64946E-08	-5.65025E-08	-5.65025E-08	-5.65025E-08		9.53E-09	4.207491726	288.080694	-8.02283E-09	-8.02259E-09	-8.02259E-09	-8.02259E-09		1.75E-09	4.146058948	2090.309672	1.72568E-09	1.72578E-09	1.72578E-09	1.72578E-09					2.724E-08	0.479412678	497.4476362	-1.64861E-08	-1.64843E-08	-1.64843E-08	-1.64843E-08		7.22E-09	0.041190715	269.9214467	-2.25022E-09	-2.25052E-09	-2.25052E-09	-2.25052E-09					1.08747E-06	2.092822782	207.6700211	7.25586E-07	7.25558E-07	7.25558E-07	7.25558E-07		2.1256E-07	5.107976175	333.657345	-1.02872E-07	-1.02883E-07	-1.02883E-07	-1.02883E-07		4.873E-08	5.920929139	618.5566453	-4.78415E-08	-4.78425E-08	-4.78425E-08	-4.78425E-08		1.03E-08	1.089736449	362.8622926	8.13638E-09	8.13675E-09	8.13675E-09	8.13675E-09
#########	Ecliptical	To	Equatorial	#########	#########					4.4746E-07	1.124883412	6.150339154	1.52044E-07	1.52045E-07	1.52045E-07	1.52045E-07		6.742E-08	0.235867693	8.076754847	6.29507E-08	6.29507E-08	6.29507E-08	6.29507E-08		1.033E-08	1.087812551	184.8449074	-6.19171E-09	-6.19195E-09	-6.19195E-09	-6.19195E-09		1.52E-09	0.057960226	32.24332891	1.27301E-09	1.27301E-09	1.27301E-09	1.27301E-09					2.787E-08	4.031447919	62.2514256	8.85347E-09	8.85321E-09	8.85321E-09	8.85321E-09		7.57E-09	2.150306506	207.8824695	5.38475E-09	5.38457E-09	5.38457E-09	5.38457E-09					1.32106E-06	2.859025979	312.4597164	-6.00966E-08	-6.00298E-08	-6.00298E-08	-6.00298E-08		2.5985E-07	2.208138791	1265.567479	-2.09572E-07	-2.09604E-07	-2.09604E-07	-2.09604E-07		4.142E-08	1.918783832	497.4476362	-3.59736E-08	-3.59753E-08	-3.59753E-08	-3.59753E-08		1.072E-08	5.418380421	1279.794573	6.40258E-09	6.40436E-09	6.40436E-09	6.40436E-09
				3.7902E-07	1.197958511	2.708312986	1.22513E-07	1.22514E-07	1.22514E-07	1.22514E-07		7.297E-08	4.853212245	222.860323	-4.08589E-08	-4.08568E-08	-4.08568E-08	-4.08568E-08		9.42E-09	2.434652235	222.860323	9.11906E-09	9.11898E-09	9.11898E-09	9.11898E-09		1.76E-09	1.290020706	490.3340892	-1.71568E-09	-1.71564E-09	-1.71564E-09	-1.71564E-09					2.605E-08	5.041527918	65.22037101	2.55834E-08	2.55834E-08	2.55834E-08	2.55834E-08		6.92E-09	0.87072325	213.8203603	-2.64632E-09	-2.64654E-09	-2.64654E-09	-2.64654E-09					1.12238E-06	0.262217592	2104.536766	-1.05592E-06	-1.05579E-06	-1.05579E-06	-1.05579E-06		2.0904E-07	3.288553034	70.8494453	-5.7955E-08	-5.79573E-08	-5.79573E-08	-5.79573E-08		5.112E-08	4.504492877	416.3032501	1.13822E-08	1.13789E-08	1.13789E-08	1.13789E-08		8.8E-09	1.922249085	483.2205422	-8.42605E-09	-8.42624E-09	-8.42624E-09	-8.42624E-09
RAsc Rad	Rasc Deg	Dec Rad	Dec Deg	GHA Deg					4.3402E-07	1.37363944	563.631215	-2.19293E-07	-2.19328E-07	-2.19328E-07	-2.19328E-07		6.302E-08	3.806511247	1788.144897	2.06979E-08	2.07152E-08	2.07152E-08	2.07152E-08		9.09E-09	4.517693854	38.13303564	3.71028E-09	3.71023E-09	3.71023E-09	3.71023E-09		1.54E-09	3.606228575	650.9429866	4.65205E-11	4.66828E-11	4.66828E-11	4.66828E-11					2.652E-08	0.306026107	424.1505103	1.72009E-08	1.72023E-08	1.72023E-08	1.72023E-08		6.02E-09	0.852887695	225.8292684	-1.29331E-09	-1.29352E-09	-1.29352E-09	-1.29352E-09					1.25186E-06	4.783540481	205.2223406	-2.97711E-07	-2.9767E-07	-2.9767E-07	-2.9767E-07		2.1505E-07	3.79541156	347.884439	-2.15017E-07	-2.15017E-07	-2.15017E-07	-2.15017E-07		4.125E-08	1.982048475	347.884439	1.06052E-08	1.06074E-08	1.06074E-08	1.06074E-08		8.78E-09	2.965913009	934.948515	6.10785E-09	6.1069E-09	6.1069E-09	6.1069E-09
-1.844957801	-105.7082954	-0.365724945	-20.95449583	92.15362465					4.3764E-07	3.93043803	525.4981794	4.32132E-07	4.32126E-07	4.32126E-07	4.32126E-07		5.824E-08	4.393274574	81.75213322	4.8997E-08	4.89966E-08	4.89966E-08	4.89966E-08		1.002E-08	1.385431533	483.2205422	-9.72261E-09	-9.72242E-09	-9.72242E-09	-9.72242E-09		1.85E-09	4.749697421	319.5732634	-1.64083E-09	-1.64087E-09	-1.64087E-09	-1.64087E-09					2.543E-08	2.764990561	543.9180591	1.31543E-08	1.31524E-08	1.31524E-08	1.31524E-08		6.35E-09	4.761090305	831.8557407	4.97989E-09	4.97936E-09	4.97936E-09	4.97936E-09					1.04427E-06	3.63671899	65.22037101	-2.46046E-08	-2.46156E-08	-2.46156E-08	-2.46156E-08		2.2067E-07	4.227163526	217.9649619	2.4379E-08	2.43868E-08	2.43868E-08	2.43868E-08		4.045E-08	2.876668101	38.13303564	-3.79946E-08	-3.79946E-08	-3.79946E-08	-3.79946E-08		8.79E-09	2.656592657	145.6310439	2.54264E-09	2.54245E-09	2.54245E-09	2.54245E-09
	254.2917046			92.15362465					3.4825E-07	1.015666054	203.0041547	-1.42622E-07	-1.42633E-07	-1.42633E-07	-1.42633E-07		6.102E-08	0.885857829	92.04707395	-4.37699E-08	-4.37692E-08	-4.37692E-08	-4.37692E-08		1.082E-08	4.528328165	635.9651331	-6.55045E-09	-6.54956E-09	-6.54956E-09	-6.54956E-09		1.54E-09	1.545872	1464.63948	1.53877E-09	1.53878E-09	1.53878E-09	1.53878E-09					2.485E-08	5.783960498	99.16062096	1.12632E-08	1.12636E-08	1.12636E-08	1.12636E-08		7.01E-09	1.204108547	479.2883889	-6.18845E-09	-6.18819E-09	-6.18819E-09	-6.18819E-09					1.07447E-06	3.670641387	212.7778306	7.33109E-07	7.33136E-07	7.33136E-07	7.33136E-07		2.0629E-07	1.687322486	231.4583427	1.34266E-07	1.3426E-07	1.3426E-07	1.3426E-07		4.133E-08	2.904788114	107.0249275	-3.34909E-09	-3.3498E-09	-3.3498E-09	-3.3498E-09		8.72E-09	6.262619697	2.447680555	8.71844E-09	8.71844E-09	8.71844E-09	8.71844E-09
				3.1755E-07	1.692736344	0.160058694	-3.94399E-08	-3.94398E-08	-3.94398E-08	-3.94398E-08		6.914E-08	2.046314267	99.16062096	-6.05317E-08	-6.05323E-08	-6.05323E-08	-6.05323E-08		1.008E-08	4.913258514	750.1036075	-2.6416E-09	-2.64278E-09	-2.64278E-09	-2.64278E-09		1.08E-09	4.251257865	145.6310439	1.02608E-09	1.02609E-09	1.02609E-09	1.02609E-09					3.209E-08	0.428534408	218.9281697	-2.19254E-08	-2.19263E-08	-2.19263E-08	-2.19263E-08		6.24E-09	2.305857795	643.8294396	6.19095E-09	6.19104E-09	6.19104E-09	6.19104E-09					1.08642E-06	2.85492389	21.340641	-1.08462E-06	-1.08462E-06	-1.08462E-06	-1.08462E-06		2.1429E-07	3.089144285	554.0699875	1.83885E-07	1.83875E-07	1.83875E-07	1.83875E-07		4.035E-08	2.929726818	1994.330445	-3.4528E-08	-3.45348E-08	-3.45348E-08	-3.45348E-08		1.082E-08	4.482982833	2214.743088	-8.73992E-09	-8.73763E-09	-8.73763E-09	-8.73763E-09
#########	Magnitude	#########	#########	#########	#########					3.088E-07	6.135257038	417.0369633	2.9534E-07	2.95346E-07	2.95346E-07	2.95346E-07		5.363E-08	5.479951031	563.631215	-2.26019E-08	-2.25975E-08	-2.25975E-08	-2.25975E-08		8.62E-09	4.799985185	1677.938576	7.755E-09	7.75602E-09	7.75602E-09	7.75602E-09		1.06E-09	1.040478094	1162.474704	6.22216E-10	6.22378E-10	6.22378E-10	6.22378E-10					2.509E-08	2.947045891	70.8494453	-1.46278E-08	-1.4628E-08	-1.4628E-08	-1.4628E-08		5.82E-09	0.188116177	1.484472708	5.68962E-09	5.68963E-09	5.68963E-09	5.68963E-09					9.7743E-07	5.122318456	2634.227731	-8.61206E-07	-8.61403E-07	-8.61403E-07	-8.61403E-07		2.131E-07	0.388683409	319.5732634	1.5747E-07	1.57463E-07	1.57463E-07	1.57463E-07		4.916E-08	3.123162676	1898.351218	-3.38605E-08	-3.38495E-08	-3.38495E-08	-3.38495E-08		9.59E-09	0.744790879	16.67477456	5.0698E-09	5.06982E-09	5.06982E-09	5.06982E-09
				3.6388E-07	6.005860326	18.15924726	3.63836E-07	3.63836E-07	3.63836E-07	3.63836E-07		5.172E-08	2.119684216	214.2623033	3.93195E-08	3.93184E-08	3.93184E-08	3.93184E-08		8.28E-09	2.21940849	333.657345	2.06583E-09	2.06626E-09	2.06626E-09	2.06626E-09		1.14E-09	2.640557371	362.8622926	-6.80904E-10	-6.8085E-10	-6.8085E-10	-6.8085E-10					2.308E-08	0.638616509	251.4321311	-4.10341E-10	-4.11281E-10	-4.11281E-10	-4.11281E-10		5.13E-09	2.565259678	404.5067903	-4.84618E-09	-4.84607E-09	-4.84607E-09	-4.84607E-09					1.09097E-06	1.632310615	208.633229	3.07259E-07	3.07223E-07	3.07223E-07	3.07223E-07		2.0521E-07	2.456518513	18.15924726	-1.89633E-07	-1.89633E-07	-1.89633E-07	-1.89633E-07		3.657E-08	3.246802467	362.8622926	-3.46621E-08	-3.46614E-08	-3.46614E-08	-3.46614E-08		1.035E-08	4.056649793	231.4583427	6.57277E-10	6.57664E-10	6.57664E-10	6.57664E-10
cos I	I radians	I degrees	I/100 deg	k	Magnitude					2.9032E-07	1.196605445	404.5067903	3.82257E-08	3.82445E-08	3.82445E-08	3.82445E-08		5.117E-08	5.769876841	565.1156877	-3.48385E-08	-3.48351E-08	-3.48351E-08	-3.48351E-08		7.45E-09	3.972793	1574.845801	-3.35817E-09	-3.35987E-09	-3.35987E-09	-3.35987E-09		9.3E-10	3.367462759	483.2205422	1.54579E-10	1.54508E-10	1.54508E-10	1.54508E-10					2.869E-08	4.319593467	767.3690829	-1.57301E-08	-1.57331E-08	-1.57331E-08	-1.57331E-08		5.02E-09	4.974238144	212.5483359	-2.61958E-09	-2.61943E-09	-2.61943E-09	-2.61943E-09					9.6852E-07	4.1992828	305.3461694	-9.25324E-07	-9.2531E-07	-9.2531E-07	-9.2531E-07		2.6055E-07	4.275549512	483.2205422	2.29187E-07	2.29177E-07	2.29177E-07	2.29177E-07		3.753E-08	0.877198909	703.6331846	3.54007E-08	3.53993E-08	3.53993E-08	3.53993E-08		8.51E-09	0.093604953	628.8515861	-5.84798E-09	-5.84861E-09	-5.84861E-09	-5.84861E-09
0.995493758	0.094969795	5.44136841	0.054413684	0.997746879	0.469578224					3.2812E-07	0.536494797	107.0249275	-2.09411E-07	-2.09407E-07	-2.09407E-07	-2.09407E-07		6.197E-08	1.625536888	1589.072895	-3.27191E-08	-3.27056E-08	-3.27056E-08	-3.27056E-08		9.03E-09	5.589637828	1788.144897	-8.96254E-09	-8.96222E-09	-8.96222E-09	-8.96222E-09		9.1E-10	2.057962487	210.8514149	6.18248E-10	6.18225E-10	6.18225E-10	6.18225E-10					2.232E-08	0.569299376	1073.609024	1.27778E-08	1.27746E-08	1.27746E-08	1.27746E-08		6.44E-09	2.109551546	1272.681026	-5.13171E-09	-5.13252E-09	-5.13252E-09	-5.13252E-09					9.6507E-07	2.560020668	1692.16567	1.17369E-08	1.14724E-08	1.14724E-08	1.14724E-08		2.0703E-07	5.120579363	362.8622926	-4.44256E-09	-4.45473E-09	-4.45473E-09	-4.45473E-09		3.576E-08	3.480801435	388.4651552	-3.39156E-08	-3.39163E-08	-3.39163E-08	-3.39163E-08		8.88E-09	5.988167553	2524.02141	-8.11069E-09	-8.10921E-09	-8.10921E-09	-8.10921E-09
				3.0433E-07	0.72335288	222.860323	-1.16814E-07	-1.16824E-07	-1.16824E-07	-1.16824E-07		4.97E-08	0.419493661	76.26607128	-3.92162E-09	-3.92101E-09	-3.92101E-09	-3.92101E-09		7.35E-09	2.281917233	1162.474704	-4.23521E-09	-4.23408E-09	-4.23408E-09	-4.23408E-09		9.1E-10	4.533363148	241.7532834	-4.98122E-10	-4.98093E-10	-4.98093E-10	-4.98093E-10					2.245E-08	1.699459645	488.8496165	-2.21611E-08	-2.21614E-08	-2.21614E-08	-2.21614E-08		4.67E-09	4.472178207	235.390496	-1.88466E-09	-1.8845E-09	-1.8845E-09	-1.8845E-09					8.5829E-07	4.54545086	210.3783341	-7.30378E-08	-7.30086E-08	-7.30086E-08	-7.30086E-08		2.2047E-07	5.512493548	343.2185726	1.1805E-08	1.17927E-08	1.17927E-08	1.17927E-08		3.555E-08	4.084362977	430.5303441	1.20543E-09	1.20296E-09	1.20296E-09	1.20296E-09		8.66E-09	3.162592656	2207.629541	4.11231E-09	4.11503E-09	4.11503E-09	4.11503E-09
#########	Ring	#########	#########	#########	#########					3.2644E-07	0.812047015	1795.258444	-2.37322E-08	-2.38269E-08	-2.38269E-08	-2.38269E-08		6.64E-08	5.825822106	483.2205422	3.27762E-08	3.27807E-08	3.27807E-08	3.27807E-08		7.73E-09	5.822700969	416.3032501	7.72696E-09	7.72694E-09	7.72694E-09	7.72694E-09		7.2E-10	3.743613122	1485.980121	-6.10198E-10	-6.10106E-10	-6.10106E-10	-6.10106E-10					2.283E-08	1.555897875	601.7642507	6.03929E-09	6.03714E-09	6.03714E-09	6.03714E-09		5.66E-09	4.447403244	429.0458714	2.06261E-09	2.06224E-09	2.06224E-09	2.06224E-09					9.9249E-07	5.138162221	1574.845801	6.37671E-07	6.37477E-07	6.37477E-07	6.37477E-07		1.9443E-07	2.024416793	313.2104759	1.36322E-07	1.36329E-07	1.36329E-07	1.36329E-07		3.598E-08	0.052553286	32.24332891	3.02393E-08	3.02394E-08	3.02394E-08	3.02394E-08		8.43E-09	1.237312488	74.78159857	-6.45881E-09	-6.45875E-09	-6.45875E-09	-6.45875E-09
				3.7769E-07	3.696669037	1272.681026	2.33073E-07	2.33012E-07	2.33012E-07	2.33012E-07		5.277E-08	4.579757898	134.5853436	4.71042E-08	4.71047E-08	4.71047E-08	4.71047E-08		7.34E-09	2.35356586	120.3582496	-2.97457E-09	-2.9747E-09	-2.9747E-09	-2.9747E-09		7.6E-10	3.338924477	195.8906077	7.42379E-10	7.42384E-10	7.42384E-10	7.42384E-10					2.384E-08	4.445834933	21.340641	1.85059E-09	1.85051E-09	1.85051E-09	1.85051E-09		4.48E-09	0.574911208	22.09140053	2.6737E-09	2.67371E-09	2.67371E-09	2.67371E-09					1.12532E-06	5.031092813	703.6331846	-8.79367E-07	-8.79447E-07	-8.79447E-07	-8.79447E-07		2.0163E-07	5.084813731	750.1036075	-1.8846E-08	-1.88704E-08	-1.88704E-08	-1.88704E-08		3.561E-08	5.464145525	6283.07585	3.56094E-08	3.56096E-08	3.56096E-08	3.56096E-08		8.09E-09	2.897428682	2008.557539	-5.96834E-09	-5.97012E-09	-5.97012E-09	-5.97012E-09
I	Omega	sin B	B					2.7679E-07	1.456639794	7.161731111	-3.80132E-10	-3.79811E-10	-3.79811E-10	-3.79811E-10		4.974E-08	4.202438959	404.5067903	-1.31622E-08	-1.31653E-08	-1.31653E-08	-1.31653E-08		7.45E-09	4.842660008	76.26607128	7.28597E-09	7.28595E-09	7.28595E-09	7.28595E-09					2.096E-08	5.774255428	88.86568022	1.26209E-08	1.26212E-08	1.26212E-08	1.26212E-08		5.2E-09	1.151318664	337.7325107	4.94207E-09	4.94215E-09	4.94215E-09	4.94215E-09					8.4023E-07	1.183377173	429.7795846	-2.17964E-07	-2.17907E-07	-2.17907E-07	-2.17907E-07		2.0125E-07	3.429979161	213.3472795	1.67404E-07	1.67408E-07	1.67408E-07	1.67408E-07		3.48E-08	1.816225896	70.8494453	-3.42224E-08	-3.42223E-08	-3.42223E-08	-3.42223E-08		7.79E-09	2.284348116	1478.866574	4.15617E-09	4.15775E-09	4.15775E-09	4.15775E-09
28.07311932	169.7334645	0.443073853	26.30017014	Degrees					2.7187E-07	1.897319519	1045.154836	2.70714E-07	2.7071E-07	2.7071E-07	2.7071E-07		5.15E-08	4.675826732	212.3358876	-1.25992E-08	-1.25975E-08	-1.25975E-08	-1.25975E-08		7.65E-09	2.508401467	343.2185726	-1.45281E-09	-1.4524E-09	-1.4524E-09	-1.4524E-09					2.363E-08	3.357863109	124.4334152	1.43528E-08	1.43524E-08	1.43524E-08	1.43524E-08		4.76E-09	4.78513363	218.9281697	-2.12515E-09	-2.125E-09	-2.125E-09	-2.125E-09					8.9021E-07	5.387915715	107.0249275	5.99986E-07	5.99998E-07	5.99998E-07	5.99998E-07		2.4196E-07	0.647874728	207.8824695	-1.5791E-07	-1.57916E-07	-1.57916E-07	-1.57916E-07		3.827E-08	3.120412285	635.9651331	2.62996E-08	2.63025E-08	2.63025E-08	2.63025E-08		9.9E-09	5.32604038	2428.042183	8.63121E-09	8.63312E-09	8.63312E-09	8.63312E-09
0.489968364	2.962407807		0.459024563	Radians					3.7699E-07	4.519970495	24.37902239	7.52115E-08	7.52101E-08	7.52101E-08	7.52101E-08		4.764E-08	4.593039974	554.0699875	2.71395E-08	2.7143E-08	2.7143E-08	2.7143E-08		9.08E-09	5.010462935	1581.959348	5.7433E-09	5.74149E-09	5.74149E-09	5.74149E-09					2.162E-08	6.240292693	1795.258444	-1.73013E-08	-1.73051E-08	-1.73051E-08	-1.73051E-08		5.19E-09	0.616161773	436.8931316	9.80444E-10	9.80804E-10	9.80804E-10	9.80804E-10					1.10191E-06	2.436560812	355.7487456	-3.48048E-07	-3.47987E-07	-3.47987E-07	-3.47987E-07		2.1977E-07	0.728949569	99.16062096	-1.51048E-07	-1.51046E-07	-1.51046E-07	-1.51046E-07		3.399E-08	0.54882815	10213.28555	-1.23369E-08	-1.22845E-08	-1.22845E-08	-1.22845E-08		7.95E-09	2.381781358	2228.970182	6.37934E-09	6.38105E-09	6.38105E-09	6.38105E-09
				3.4885E-07	4.460957618	214.2623033	-2.20887E-08	-2.20767E-08	-2.20767E-08	-2.20767E-08		4.573E-08	3.248754158	231.4583427	3.49953E-08	3.49964E-08	3.49964E-08	3.49964E-08		7.07E-09	3.666315445	347.884439	-6.99422E-09	-6.99416E-09	-6.99416E-09	-6.99416E-09					2.452E-08	3.19804814	208.633229	2.35621E-08	2.35623E-08	2.35623E-08	2.35623E-08		4.42E-09	2.102040081	416.3032501	-3.63013E-09	-3.62996E-09	-3.62996E-09	-3.62996E-09					9.0659E-07	4.209088097	213.8203603	1.76234E-07	1.76265E-07	1.76265E-07	1.76265E-07		2.112E-07	2.69286728	1464.63948	7.90736E-08	7.912E-08	7.912E-08	7.912E-08		3.399E-08	3.518333561	629.6023456	1.51618E-08	1.51649E-08	1.51649E-08	1.51649E-08		7.65E-09	4.700336749	1670.825029	7.4354E-09	7.43588E-09	7.43588E-09	7.43588E-09
N	l'	b'	U1	U2	delta U					3.265E-07	0.663723958	692.5874844	2.43271E-07	2.43247E-07	2.43247E-07	2.43247E-07		4.811E-08	0.462063276	362.8622926	4.80847E-08	4.80848E-08	4.80848E-08	4.80848E-08		8.7E-09	0.771061527	113.387715	-7.45575E-09	-7.45567E-09	-7.45567E-09	-7.45567E-09					2.033E-08	4.870296038	327.4375699	-1.51819E-08	-1.51827E-08	-1.51827E-08	-1.51827E-08		5.36E-09	1.087790679	344.7030453	5.00651E-09	5.00662E-09	5.00662E-09	5.00662E-09					9.5885E-07	5.445942591	2428.042183	7.73786E-07	7.74008E-07	7.74008E-07	7.74008E-07		1.7192E-07	4.71525118	2111.650313	8.09773E-08	8.10292E-08	8.10292E-08	8.10292E-08		3.364E-08	3.27821748	357.4456666	-3.12352E-08	-3.12345E-08	-3.12345E-08	-3.12345E-08		1.024E-08	4.233528695	1802.371991	-3.2394E-09	-3.23657E-09	-3.23657E-09	-3.23657E-09
113.8069899	255.3464678	1.684963542	85.10740345	85.10935716	0.001953714					3.0324E-07	5.303699501	33.94024994	2.75384E-07	2.75384E-07	2.75384E-07	2.75384E-07		5.148E-08	3.335706462	1.484472708	-5.02609E-08	-5.02609E-08	-5.02609E-08	-5.02609E-08		6.86E-09	2.885438361	92.04707395	-2.30122E-09	-2.30131E-09	-2.30131E-09	-2.30131E-09					1.95E-08	5.560040003	18.15924726	1.77231E-08	1.77231E-08	1.77231E-08	1.77231E-08		4.77E-09	2.424831934	216.2198567	4.44653E-09	4.44647E-09	4.44647E-09	4.44647E-09					9.4109E-07	2.397863814	483.2205422	-6.76805E-07	-6.76856E-07	-6.76856E-07	-6.76856E-07		1.854E-07	0.048172555	245.5424244	-1.19896E-07	-1.19902E-07	-1.19902E-07	-1.19902E-07		3.26E-08	1.97623748	203.7378679	1.70523E-08	1.70514E-08	1.70514E-08	1.70514E-08		8.31E-09	5.874571349	1368.660253	-7.88517E-09	-7.88458E-09	-7.88458E-09	-7.88458E-09
1.986306686	4.456636597	0.029408162	1.485404408	1.485438507	3.40987E-05					2.748E-07	6.227022162	1.272024387	2.74625E-07	2.74625E-07	2.74625E-07	2.74625E-07		4.654E-08	5.802330667	217.9649619	-4.62771E-08	-4.6277E-08	-4.6277E-08	-4.6277E-08		6.73E-09	3.756506677	203.7378679	4.87847E-09	4.87862E-09	4.87862E-09	4.87862E-09					2.283E-08	4.223753559	22.09140053	-3.01085E-09	-3.01093E-09	-3.01093E-09	-3.01093E-09		4.69E-09	5.22622034	942.062062	-1.3125E-11	-1.24093E-11	-1.24093E-11	-1.24093E-11					8.5609E-07	0.03354347	860.3099288	1.91402E-07	1.91518E-07	1.91518E-07	1.91518E-07		1.7521E-07	3.836628807	497.4476362	1.33427E-07	1.33417E-07	1.33417E-07	1.33417E-07		3.118E-08	2.184656274	1891.237671	9.01911E-09	9.02825E-09	9.02825E-09	9.02825E-09		7.17E-09	5.92144325	1685.052123	-8.38682E-10	-8.36738E-10	-8.36738E-10	-8.36738E-10
				2.6657E-07	4.567131984	7.065362891	-8.3374E-09	-8.3377E-09	-8.3377E-09	-8.3377E-09		4.509E-08	5.375816842	497.4476362	3.02951E-08	3.02977E-08	3.02977E-08	3.02977E-08		6.56E-09	3.777185827	217.9649619	3.48837E-09	3.48856E-09	3.48856E-09	3.48856E-09					2.217E-08	4.614330946	302.1647757	-2.21247E-08	-2.21248E-08	-2.21248E-08	-2.21248E-08		3.92E-09	0.411379265	302.1647757	2.1265E-09	2.12634E-09	2.12634E-09	2.12634E-09					8.8796E-07	4.057663068	128.9562693	8.78609E-07	8.78606E-07	8.78606E-07	8.78606E-07		1.6107E-07	4.223748223	565.1156877	1.15232E-07	1.15243E-07	1.15243E-07	1.15243E-07		3.163E-08	1.260409952	134.5853436	-3.03103E-08	-3.03105E-08	-3.03105E-08	-3.03105E-08		7.72E-09	1.155960986	3053.712375	7.63143E-09	7.63201E-09	7.63201E-09	7.63201E-09
				3.1745E-07	5.497985996	56.6223513	3.14845E-07	3.14845E-07	3.14845E-07	3.14845E-07		4.443E-08	0.113493923	295.0512287	7.11103E-09	7.10893E-09	7.10893E-09	7.10893E-09		6.75E-09	5.628751353	17.26547539	6.27866E-09	6.27865E-09	6.27865E-09	6.27865E-09					1.888E-08	5.456007881	142.4496501	1.88558E-09	1.88602E-09	1.88602E-09	1.88602E-09		0.000000004	5.172164785	414.0680179	3.02131E-09	3.02113E-09	3.02113E-09	3.02113E-09					8.1951E-07	1.664997315	62.2514256	-7.29763E-07	-7.29759E-07	-7.29759E-07	-7.29759E-07		2.1607E-07	4.166472576	2.447680555	-1.04807E-07	-1.04807E-07	-1.04807E-07	-1.04807E-07		4.004E-08	5.454341026	1692.16567	9.32733E-09	9.338E-09	9.338E-09	9.338E-09		6.91E-09	3.131931097	56.6223513	-4.27502E-09	-4.27507E-09	-4.27507E-09	-4.27507E-09
				2.805E-07	5.644474206	128.9562693	3.61514E-08	3.61573E-08	3.61573E-08	3.61573E-08		4.943E-08	3.780207893	1265.567479	2.92746E-08	2.92664E-08	2.92664E-08	2.92664E-08		6.91E-09	0.213300896	99.16062096	-1.65675E-09	-1.65664E-09	-1.65664E-09	-1.65664E-09					2.075E-08	3.556221651	1169.588251	-1.88406E-08	-1.88423E-08	-1.88423E-08	-1.88423E-08		3.83E-09	3.584192271	1045.154836	-9.12132E-11	-9.05649E-11	-9.05649E-11	-9.05649E-11					9.124E-07	3.969423326	2847.526827	8.53587E-07	8.53438E-07	8.53438E-07	8.53438E-07		1.5979E-07	0.273763961	225.8292684	-1.14141E-07	-1.14145E-07	-1.14145E-07	-1.14145E-07		3.18E-08	2.463191748	867.4234758	-2.33084E-08	-2.33114E-08	-2.33114E-08	-2.33114E-08
				2.4277E-07	3.939665536	414.0680179	-8.92239E-08	-8.92391E-08	-8.92391E-08	-8.92391E-08		4.211E-08	4.88306022	98.89998852	4.13096E-08	4.13097E-08	4.13097E-08	4.13097E-08		7.86E-09	4.493180792	643.0786801	-5.24087E-09	-5.24026E-09	-5.24026E-09	-5.24026E-09					2.069E-08	2.757868194	491.8185619	-6.19146E-09	-6.19304E-09	-6.19304E-09	-6.19304E-09		4.43E-09	1.110513264	425.1137182	-5.05155E-10	-5.04852E-10	-5.04852E-10	-5.04852E-10					8.3961E-07	4.60845858	177.8743728	3.0841E-07	3.08433E-07	3.08433E-07	3.08433E-07		1.6831E-07	1.411346539	114.1384745	-1.67274E-07	-1.67275E-07	-1.67275E-07	-1.67275E-07		3.389E-08	4.205031597	337.7325107	-3.30098E-08	-3.30102E-08	-3.30102E-08	-3.30102E-08
				3.2017E-07	5.222606605	92.04707395	2.91782E-07	2.91784E-07	2.91784E-07	2.91784E-07		4.252E-08	5.001201151	213.3472795	-2.36156E-08	-2.36144E-08	-2.36144E-08	-2.36144E-08		6.41E-09	0.675883901	46.47042292	9.27922E-10	9.2797E-10	9.2797E-10	9.2797E-10					1.81E-08	5.965684955	213.1872209	-1.80964E-08	-1.80963E-08	-1.80963E-08	-1.80963E-08		5.17E-09	3.445470261	12.53017297	-4.52213E-09	-4.52213E-09	-4.52213E-09	-4.52213E-09					8.8376E-07	3.868005159	140.0019696	8.72928E-07	8.72925E-07	8.72925E-07	8.72925E-07		1.5626E-07	2.827686234	81.75213322	-8.37846E-08	-8.37863E-08	-8.37863E-08	-8.37863E-08		3.026E-08	2.193316145	217.9649619	2.54144E-08	2.54139E-08	2.54139E-08	2.54139E-08
				2.6976E-07	0.06705124	205.2223406	-2.62282E-07	-2.62284E-07	-2.62284E-07	-2.62284E-07		4.774E-08	4.532598941	1148.24761	-2.31521E-08	-2.31599E-08	-2.31599E-08	-2.31599E-08		6.63E-09	5.748378484	721.6494195	7.34088E-10	7.33317E-10	7.33317E-10	7.33317E-10					1.813E-08	1.397855003	211.8146227	1.85266E-09	1.85204E-09	1.85204E-09	1.85204E-09		3.69E-09	1.600952739	56.6223513	-2.98763E-09	-2.98761E-09	-2.98761E-09	-2.98761E-09					9.3308E-07	0.738466399	831.1049812	-7.76231E-09	-7.63669E-09	-7.63669E-09	-7.63669E-09		1.5499E-07	1.206063905	1994.330445	-5.9069E-08	-5.90227E-08	-5.90227E-08	-5.90227E-08		3.573E-08	5.550972408	113.387715	1.63054E-08	1.6306E-08	1.6306E-08	1.6306E-08
				2.2974E-07	3.658177518	207.6700211	1.71955E-07	1.7196E-07	1.7196E-07	1.7196E-07		3.911E-08	0.58582193	750.1036075	3.88297E-08	3.88303E-08	3.88303E-08	3.88303E-08		8.09E-09	5.948939884	1464.63948	-2.15217E-09	-2.15402E-09	-2.15402E-09	-2.15402E-09					1.843E-08	1.150014843	203.0041547	-5.22771E-09	-5.22829E-09	-5.22829E-09	-5.22829E-09		3.54E-09	2.791234864	1581.959348	-3.53766E-09	-3.53769E-09	-3.53769E-09	-3.53769E-09					9.1872E-07	2.949776053	35.42472265	-8.53306E-07	-8.53308E-07	-8.53308E-07	-8.53308E-07		1.5168E-07	3.845918162	1162.474704	-1.24558E-07	-1.24575E-07	-1.24575E-07	-1.24575E-07		3.682E-08	3.789662803	2104.536766	3.67905E-08	3.6791E-08	3.6791E-08	3.6791E-08
				3.1775E-07	5.591981192	6069.776755	-3.13403E-07	-3.13351E-07	-3.13351E-07	-3.13351E-07		5.069E-08	2.203056683	207.8824695	3.78856E-08	3.78844E-08	3.78844E-08	3.78844E-08		6.38E-09	4.861954396	357.4456666	-2.29201E-09	-2.29236E-09	-2.29236E-09	-2.29236E-09					1.854E-08	1.413500878	1581.959348	-4.2165E-09	-4.21188E-09	-4.21188E-09	-4.21188E-09		4.05E-09	5.934021059	173.9422195	-3.13692E-09	-3.13684E-09	-3.13684E-09	-3.13684E-09					8.7077E-07	1.333905901	1905.464765	6.89979E-07	6.90143E-07	6.90143E-07	6.90143E-07		1.6436E-07	3.04752366	134.5853436	7.9692E-08	7.96889E-08	7.96889E-08	7.96889E-08		3.125E-08	4.092036413	1478.866574	-2.96054E-08	-2.9603E-08	-2.9603E-08	-2.9603E-08
				2.3153E-07	2.100545061	1788.144897	2.06444E-07	2.06414E-07	2.06414E-07	2.06414E-07		3.553E-08	0.353740308	333.657345	3.03452E-08	3.03442E-08	3.03442E-08	3.03442E-08		7.4E-09	6.000534224	337.7325107	3.23947E-09	3.2391E-09	3.2391E-09	3.2391E-09					1.697E-08	3.236137198	427.5613987	-1.2885E-08	-1.28857E-08	-1.28857E-08	-1.28857E-08		3.19E-09	4.318508766	219.4494346	-1.46382E-11	-1.45248E-11	-1.45248E-11	-1.45248E-11					9.6584E-07	4.84438391	131.4039499	7.50434E-07	7.50447E-07	7.50447E-07	7.50447E-07		1.587E-07	0.330264204	1891.237671	1.33003E-07	1.32976E-07	1.32976E-07	1.32976E-07		2.881E-08	3.908106502	312.199084	-2.55488E-08	-2.55481E-08	-2.55481E-08	-2.55481E-08
				3.1025E-07	0.371900533	703.6331846	2.06208E-07	2.06182E-07	2.06182E-07	2.06182E-07		3.771E-08	0.985424358	24.37902239	7.19963E-09	7.19978E-09	7.19978E-09	7.19978E-09		5.55E-09	4.958589343	358.9301393	-1.35632E-09	-1.35663E-09	-1.35663E-09	-1.35663E-09					1.736E-08	5.459339921	916.9322801	2.92784E-09	2.93038E-09	2.93038E-09	2.93038E-09		3.3E-09	0.625291983	358.9301393	3.2712E-09	3.27123E-09	3.27123E-09	3.27123E-09					7.101E-07	0.993348177	405.2575499	2.25528E-07	2.25572E-07	2.25572E-07	2.25572E-07		2.037E-07	0.231702867	213.2509113	-1.75735E-07	-1.75739E-07	-1.75739E-07	-1.75739E-07		3.199E-08	3.921236383	1038.041289	-7.7938E-09	-7.78858E-09	-7.78858E-09	-7.78858E-09
				2.9376E-07	0.147421558	131.4039499	-1.8843E-07	-1.88425E-07	-1.88425E-07	-1.88425E-07		3.458E-08	1.84990274	225.8292684	2.43315E-08	2.43306E-08	2.43306E-08	2.43306E-08		5.81E-09	3.876696798	565.1156877	5.28948E-09	5.2897E-09	5.2897E-09	5.2897E-09					1.714E-08	6.147291464	643.8294396	-1.16267E-08	-1.1628E-08	-1.1628E-08	-1.1628E-08		3.05E-09	0.824044234	1485.980121	2.87792E-09	2.87767E-09	2.87767E-09	2.87767E-09					9.5266E-07	2.515069082	2.447680555	-7.9317E-07	-7.9317E-07	-7.9317E-07	-7.9317E-07		1.6291E-07	1.706431979	2420.928636	-1.62377E-07	-1.62372E-07	-1.62372E-07	-1.62372E-07		4.014E-08	5.178268936	404.5067903	2.61043E-08	2.61023E-08	2.61023E-08	2.61023E-08
				2.2562E-07	5.240091824	212.7778306	-1.64738E-07	-1.64732E-07	-1.64732E-07	-1.64732E-07		3.401E-08	5.313424016	347.884439	-2.38662E-09	-2.38853E-09	-2.38853E-09	-2.38853E-09		5.41E-09	1.222968387	62.2514256	-3.30149E-09	-3.30145E-09	-3.30145E-09	-3.30145E-09					1.948E-08	5.708173634	425.634983	1.94794E-08	1.94794E-08	1.94794E-08	1.94794E-08		3.91E-09	2.593855529	1795.258444	3.87269E-09	3.87285E-09	3.87285E-09	3.87285E-09					7.2514E-07	4.632138737	245.5424244	-4.88492E-07	-4.88471E-07	-4.88471E-07	-4.88471E-07		1.628E-07	4.941594273	357.4456666	-4.62134E-08	-4.62225E-08	-4.62225E-08	-4.62225E-08		3.907E-08	4.117671918	1781.03135	5.38375E-09	5.39491E-09	5.39491E-09	5.39491E-09
				2.6185E-07	5.413112528	140.0019696	4.75019E-08	4.75078E-08	4.75078E-08	4.75078E-08		3.347E-08	0.214146414	635.9651331	-1.66979E-08	-1.67009E-08	-1.67009E-08	-1.67009E-08		6.97E-09	0.007159503	1169.588251	6.96784E-09	6.96787E-09	6.96787E-09	6.96787E-09					1.77E-08	3.361944118	248.7238181	8.16932E-09	8.16995E-09	8.16995E-09	8.16995E-09		2.91E-09	3.120192669	217.4918811	2.73805E-09	2.73808E-09	2.73808E-09	2.73808E-09					8.258E-07	1.528232179	145.6310439	-6.12108E-07	-6.12121E-07	-6.12121E-07	-6.12121E-07		1.8076E-07	5.695153441	56.6223513	1.71276E-07	1.71276E-07	1.71276E-07	1.71276E-07		3.144E-08	1.611856841	1073.609024	3.13362E-08	3.13366E-08	3.13366E-08	3.13366E-08
				2.5673E-07	4.360388853	32.24332891	4.29622E-08	4.29609E-08	4.29609E-08	4.29609E-08		3.637E-08	1.613150584	245.5424244	2.76041E-08	2.76031E-08	2.76031E-08	2.76031E-08		5.24E-09	1.538304236	195.8906077	-7.36914E-11	-7.38576E-11	-7.38576E-11	-7.38576E-11					1.611E-08	0.978880818	2001.443992	-4.42996E-09	-4.42494E-09	-4.42494E-09	-4.42494E-09		2.94E-09	2.185521939	444.7574381	-2.93386E-09	-2.93385E-09	-2.93385E-09	-2.93385E-09					7.6693E-07	3.15240783	767.3690829	-7.54989E-07	-7.54972E-07	-7.54972E-07	-7.54972E-07		1.3724E-07	0.5724019	2634.227731	8.36122E-08	8.35658E-08	8.35658E-08	8.35658E-08		3.072E-08	5.006756254	312.4597164	-2.49587E-08	-2.49596E-08	-2.49596E-08	-2.49596E-08
				2.0392E-07	2.824139093	429.7795846	-1.92759E-07	-1.92764E-07	-1.92764E-07	-1.92764E-07		3.416E-08	2.195514891	1574.845801	-2.66882E-08	-2.66827E-08	-2.66827E-08	-2.66827E-08		5.18E-09	5.419927585	312.199084	-2.66051E-09	-2.66073E-09	-2.66073E-09	-2.66073E-09					1.971E-08	2.596544304	429.0458714	-1.96249E-08	-1.96251E-08	-1.96251E-08	-1.96251E-08		2.81E-09	0.777913023	757.2171545	2.55812E-09	2.55826E-09	2.55826E-09	2.55826E-09					7.0317E-07	4.042537073	173.9422195	5.93772E-07	5.93783E-07	5.93783E-07	5.93783E-07		1.7355E-07	3.553111374	218.9281697	1.20717E-07	1.20721E-07	1.20721E-07	1.20721E-07		3.034E-08	5.462886529	258.8757465	-2.96468E-08	-2.9647E-08	-2.9647E-08	-2.9647E-08
				2.0659E-07	0.670918051	2317.835862	1.93193E-07	1.9322E-07	1.9322E-07	1.9322E-07		3.655E-08	0.805442457	343.2185726	3.64866E-08	3.64867E-08	3.64867E-08	3.64867E-08		6.26E-09	5.26580317	436.8931316	6.06103E-09	6.06092E-09	6.06092E-09	6.06092E-09					1.628E-08	0.740116172	177.8743728	-1.45301E-08	-1.45303E-08	-1.45303E-08	-1.45303E-08		3.55E-09	5.445704919	1685.052123	1.24559E-09	1.24649E-09	1.24649E-09	1.24649E-09					8.6015E-07	2.301037273	85.82729883	-7.35995E-07	-7.36002E-07	-7.36002E-07	-7.36002E-07		1.374E-07	5.705455273	92.04707395	8.46393E-08	8.4641E-08	8.4641E-08	8.4641E-08		2.884E-08	2.384772373	181.0557665	1.61196E-08	1.61189E-08	1.61189E-08	1.61189E-08
				2.4397E-07	3.087403964	145.6310439	1.61652E-07	1.61648E-07	1.61648E-07	1.61648E-07		4.26E-08	1.802587501	213.2509113	2.15456E-08	2.15443E-08	2.15443E-08	2.15443E-08		5.37E-09	6.170316576	182.2796068	-5.10743E-09	-5.10738E-09	-5.10738E-09	-5.10738E-09					1.564E-08	2.043420115	1788.144897	1.35184E-08	1.35162E-08	1.35162E-08	1.35162E-08		3.05E-09	2.659270439	355.7487456	-1.57875E-09	-1.5786E-09	-1.5786E-09	-1.5786E-09					6.6529E-07	4.750535228	70.8494453	6.15399E-07	6.15396E-07	6.15396E-07	6.15396E-07		1.5328E-07	1.313386929	216.2198567	1.3618E-08	1.36127E-08	1.36127E-08	1.36127E-08		2.986E-08	0.887835916	1279.794573	-2.67795E-08	-2.67768E-08	-2.67768E-08	-2.67768E-08
				2.3735E-07	2.543653876	76.26607128	-1.91456E-07	-1.91458E-07	-1.91458E-07	-1.91458E-07		3.11E-08	3.038151753	1677.938576	8.01888E-09	8.01072E-09	8.01072E-09	8.01072E-09		5.74E-09	5.986078988	1905.464765	3.22151E-09	3.22005E-09	3.22005E-09	3.22005E-09					1.574E-08	6.019952243	426.646375	1.48596E-08	1.48599E-08	1.48599E-08	1.48599E-08		2.69E-09	6.003237203	934.948515	-1.66002E-09	-1.6597E-09	-1.6597E-09	-1.6597E-09					6.5835E-07	2.46869725	280.967147	4.9584E-07	4.9586E-07	4.9586E-07	4.9586E-07		1.2538E-07	5.192220194	635.9651331	-1.21274E-07	-1.21271E-07	-1.21271E-07	-1.21271E-07		2.683E-08	0.009561975	195.8906077	-2.68195E-08	-2.68195E-08	-2.68195E-08	-2.68195E-08
				2.0157E-07	5.067086752	617.8058858	-1.57404E-07	-1.57392E-07	-1.57392E-07	-1.57392E-07		3.052E-08	1.338589644	543.9180591	-2.35761E-08	-2.35778E-08	-2.35778E-08	-2.35778E-08		5.41E-09	0.305893377	98.89998852	-1.75567E-09	-1.75559E-09	-1.75559E-09	-1.75559E-09					1.939E-08	5.481346694	636.7158926	-1.93707E-08	-1.93708E-08	-1.93708E-08	-1.93708E-08		2.87E-09	2.604863636	113.387715	-7.88739E-10	-7.8879E-10	-7.8879E-10	-7.8879E-10					6.4824E-07	0.093438693	9.561227556	6.28459E-07	6.28459E-07	6.28459E-07	6.28459E-07		1.2815E-07	1.601511309	320.3240229	1.13332E-07	1.13335E-07	1.13335E-07	1.13335E-07		3.081E-08	5.600347373	216.2198567	-2.90824E-08	-2.9082E-08	-2.9082E-08	-2.9082E-08
				2.3307E-07	3.973577292	483.2205422	1.62767E-07	1.62754E-07	1.62754E-07	1.62754E-07		3.694E-08	0.816060283	344.7030453	3.67787E-08	3.67789E-08	3.67789E-08	3.67789E-08		6.03E-09	3.268884706	208.633229	5.66177E-09	5.66184E-09	5.66184E-09	5.66184E-09					1.651E-08	4.6162943	621.738039	-8.04152E-09	-8.04007E-09	-8.04007E-09	-8.04007E-09		3.48E-09	0.988725516	70.8494453	-1.85101E-09	-1.85097E-09	-1.85097E-09	-1.85097E-09					7.1557E-07	0.012124153	565.1156877	-6.84355E-07	-6.84336E-07	-6.84336E-07	-6.84336E-07		1.3043E-07	0.450684414	1169.588251	1.16381E-07	1.16392E-07	1.16392E-07	1.16392E-07		2.626E-08	6.127019602	273.1028405	-1.17281E-08	-1.17292E-08	-1.17292E-08	-1.17292E-08
				2.2878E-07	6.104528326	177.8743728	-2.05919E-07	-2.05916E-07	-2.05916E-07	-2.05916E-07		3.016E-08	3.36219319	7.864306526	-2.83576E-08	-2.83576E-08	-2.83576E-08	-2.83576E-08		5.04E-09	3.809309967	168.0525128	4.89903E-09	4.89906E-09	4.89906E-09	4.89906E-09					1.552E-08	2.555427349	692.5874844	6.17536E-09	6.17696E-09	6.17696E-09	6.17696E-09		3.31E-09	5.621338839	9.561227556	2.89264E-09	2.89264E-09	2.89264E-09	2.89264E-09					6.6533E-07	1.080348711	339.2864193	6.41158E-07	6.41168E-07	6.41168E-07	6.41168E-07		1.1984E-07	5.949161236	543.9180591	-6.62995E-08	-6.62907E-08	-6.62907E-08	-6.62907E-08		2.665E-08	2.315764221	565.1156877	1.12641E-08	1.12619E-08	1.12619E-08	1.12619E-08
				2.2978E-07	3.201407954	208.633229	2.20588E-07	2.2059E-07	2.2059E-07	2.2059E-07		2.937E-08	4.869273428	144.1465712	1.79933E-08	1.79938E-08	1.79938E-08	1.79938E-08		4.77E-09	3.56642392	563.631215	4.74969E-09	4.74973E-09	4.74973E-09	4.74973E-09					1.484E-08	6.171739806	56.6223513	1.03182E-08	1.03183E-08	1.03183E-08	1.03183E-08		2.55E-09	4.14086605	284.1485407	-1.9501E-09	-1.95002E-09	-1.95002E-09	-1.95002E-09					6.3488E-07	2.017409712	234.6397364	5.62939E-07	5.62927E-07	5.62927E-07	5.62927E-07		1.1753E-07	2.802793471	217.4918811	1.17484E-07	1.17484E-07	1.17484E-07	1.17484E-07		3.245E-08	3.875405586	85.82729883	1.68932E-08	1.68928E-08	1.68928E-08	1.68928E-08
				2.0638E-07	5.22128727	6.592282139	1.19114E-07	1.19113E-07	1.19113E-07	1.19113E-07		2.768E-08	2.427071316	2317.835862	-1.44083E-08	-1.43994E-08	-1.43994E-08	-1.43994E-08		5.11E-09	4.707198372	2001.443992	3.89018E-09	3.8891E-09	3.8891E-09	3.8891E-09					1.782E-08	3.261229063	175.1660598	1.74779E-08	1.74778E-08	1.74778E-08	1.74778E-08		3.11E-09	6.271450606	207.1487563	-3.05502E-09	-3.05504E-09	-3.05504E-09	-3.05504E-09					6.0786E-07	5.120269475	756.3233827	2.56354E-08	2.5561E-08	2.5561E-08	2.5561E-08		1.4746E-07	5.565201058	344.7030453	1.91487E-08	1.91405E-08	1.91405E-08	1.91405E-08		2.74E-08	5.737840968	160.6088974	-1.25245E-08	-1.25239E-08	-1.25239E-08	-1.25239E-08
				2.1446E-07	0.720345655	1258.453932	-1.21238E-07	-1.21202E-07	-1.21202E-07	-1.21202E-07		3.059E-08	4.308200994	6062.663208	-2.03528E-10	-1.73486E-10	-1.73486E-10	-1.73486E-10		4.75E-09	1.060255576	5856.477659	1.33186E-09	1.33618E-09	1.33618E-09	1.33618E-09					1.503E-08	2.599533339	228.276949	1.503E-08	1.503E-08	1.503E-08	1.503E-08		2.67E-09	4.726063121	696.5196376	-2.5843E-09	-2.58438E-09	-2.58438E-09	-2.58438E-09					5.8123E-07	6.057328686	1677.938576	-8.01697E-08	-8.00132E-08	-8.00132E-08	-8.00132E-08		1.2762E-07	1.635573308	273.1028405	1.239E-07	1.23899E-07	1.23899E-07	1.23899E-07		2.876E-08	4.747206074	213.2509113	-9.40906E-09	-9.40812E-09	-9.40812E-09	-9.40812E-09
				1.8034E-07	6.113827199	210.3783341	-1.79722E-07	-1.79723E-07	-1.79723E-07	-1.79723E-07		3.65E-08	5.128025312	218.9281697	-2.63279E-08	-2.6327E-08	-2.6327E-08	-2.6327E-08		5.4E-09	0.872305514	1692.16567	-5.3704E-09	-5.37024E-09	-5.37024E-09	-5.37024E-09					1.559E-08	0.362810508	776.9303105	1.47511E-08	1.47518E-08	1.47518E-08	1.47518E-08		3.19E-09	4.688281192	1155.361157	-7.45518E-10	-7.46099E-10	-7.46099E-10	-7.46099E-10					6.4236E-07	1.285864746	1148.24761	3.68757E-07	3.68855E-07	3.68855E-07	3.68855E-07		1.1855E-07	2.462348403	721.6494195	3.96924E-09	3.98309E-09	3.98309E-09	3.98309E-09		2.523E-08	5.304589209	444.7574381	2.51342E-08	2.51341E-08	2.51341E-08	2.51341E-08
				2.238E-07	5.922999085	173.9422195	-1.71773E-07	-1.71769E-07	-1.71769E-07	-1.71769E-07		2.963E-08	3.534807514	2104.536766	2.89488E-08	2.89466E-08	2.89466E-08	2.89466E-08		4.54E-09	2.481280294	9786.687355	-4.49894E-09	-4.4999E-09	-4.4999E-09	-4.4999E-09					1.799E-08	3.46395977	1258.453932	3.62411E-09	3.62052E-09	3.62052E-09	3.62052E-09		2.27E-09	3.103526743	1361.546706	2.26516E-09	2.26512E-09	2.26512E-09	2.26512E-09					7.3124E-07	4.378108891	425.1137182	1.74018E-07	1.73969E-07	1.73969E-07	1.73969E-07		1.3309E-07	5.756410139	2221.856635	-9.66773E-08	-9.67103E-08	-9.67103E-08	-9.67103E-08		2.752E-08	5.089845399	1169.588251	1.05946E-08	1.05898E-08	1.05898E-08	1.05898E-08
				1.9128E-07	5.777720138	213.8203603	-1.8755E-07	-1.87549E-07	-1.87549E-07	-1.87549E-07		3.23E-08	2.880570198	216.2198567	3.21824E-08	3.21825E-08	3.21825E-08	3.21825E-08		4.56E-09	3.183034841	218.9281697	4.14202E-09	4.14209E-09	4.14209E-09	4.14209E-09					1.521E-08	3.755884623	213.5115438	9.25111E-09	9.25152E-09	9.25152E-09	9.25152E-09		2.28E-09	1.192530958	1589.072895	-2.80226E-10	-2.79644E-10	-2.79644E-10	-2.79644E-10					5.5012E-07	3.858657032	342.2553648	-5.49563E-07	-5.49562E-07	-5.49562E-07	-5.49562E-07		1.4471E-07	0.453161636	2008.557539	1.9103E-08	1.91497E-08	1.91497E-08	1.91497E-08		2.889E-08	1.666744374	213.3472795	1.11432E-08	1.11423E-08	1.11423E-08	1.11423E-08
				2.0871E-07	5.791263319	2531.134957	-1.83013E-07	-1.82972E-07	-1.82972E-07	-1.82972E-07		2.984E-08	2.529713106	1692.16567	-5.41433E-10	-5.49611E-10	-5.49611E-10	-5.49611E-10		4.62E-09	0.713581869	258.8757465	8.1467E-10	8.1448E-10	8.1448E-10	8.1448E-10					1.81E-08	4.375527453	213.41097	6.47884E-10	6.4851E-10	6.4851E-10	6.4851E-10		2.44E-09	5.36327976	245.5424244	-2.42768E-09	-2.42767E-09	-2.42767E-09	-2.42767E-09					5.7101E-07	6.26689214	2420.928636	1.31759E-07	1.31977E-07	1.31977E-07	1.31977E-07		1.184E-07	1.757207724	160.6088974	-4.21864E-08	-4.21893E-08	-4.21893E-08	-4.21893E-08		2.923E-08	4.21481009	650.9429866	-1.59788E-08	-1.59763E-08	-1.59763E-08	-1.59763E-08
				1.9327E-07	1.641473674	565.1156877	-4.5547E-08	-4.55642E-08	-4.55642E-08	-4.55642E-08		2.897E-08	5.732564822	9992.872904	-2.63474E-08	-2.63669E-08	-2.63669E-08	-2.63669E-08		4.24E-09	4.897789484	636.7158926	-3.63896E-09	-3.63874E-09	-3.63874E-09	-3.63874E-09					1.521E-08	0.302144624	213.0866471	-1.25707E-08	-1.2571E-08	-1.2571E-08	-1.2571E-08		2.18E-09	2.160692509	177.8743728	6.80983E-10	6.80923E-10	6.80923E-10	6.80923E-10					6.409E-07	4.098547575	327.4375699	-6.40275E-07	-6.40274E-07	-6.40274E-07	-6.40274E-07		1.2374E-07	1.014563176	329.7251918	1.23583E-07	1.23583E-07	1.23583E-07	1.23583E-07		3.036E-08	2.554266754	6069.776755	3.03022E-08	3.03003E-08	3.03003E-08	3.03003E-08
				1.6806E-07	3.279535833	98.89998852	2.71993E-08	2.71967E-08	2.71967E-08	2.71967E-08		2.591E-08	3.798802857	17.26547539	-1.53706E-08	-1.53707E-08	-1.53707E-08	-1.53707E-08		5.37E-09	2.593762217	313.2104759	1.10706E-09	1.10733E-09	1.10733E-09	1.10733E-09					1.608E-08	4.667241328	269.9214467	-1.479E-08	-1.47897E-08	-1.47897E-08	-1.47897E-08		2.54E-09	4.516525346	1148.24761	-1.26735E-09	-1.26776E-09	-1.26776E-09	-1.26776E-09					5.5306E-07	1.604568965	543.0242872	-3.26358E-07	-3.26397E-07	-3.26397E-07	-3.26397E-07		1.0747E-07	1.58065203	212.7778306	3.18316E-08	3.1828E-08	3.1828E-08	3.1828E-08		3.116E-08	2.67220972	52.69019804	-2.89303E-08	-2.89304E-08	-2.89304E-08	-2.89304E-08
				2.0833E-07	2.016559359	860.3099288	-2.04708E-07	-2.04714E-07	-2.04714E-07	-2.04714E-07		3.495E-08	5.299025254	350.3321196	-1.5773E-09	-1.57928E-09	-1.57928E-09	-1.57928E-09		4.1E-09	4.221477876	867.4234758	3.30035E-09	3.3E-09	3.3E-09	3.3E-09					1.525E-08	1.479393294	198.3212419	-5.14814E-10	-5.15304E-10	-5.15304E-10	-5.15304E-10		2.11E-09	2.826996273	106.274168	-3.59105E-10	-3.59141E-10	-3.59141E-10	-3.59141E-10					5.7987E-07	5.472691243	347.884439	5.15609E-08	5.15283E-08	5.15283E-08	5.15283E-08		1.2758E-07	1.919523732	1581.959348	-8.55968E-08	-8.55726E-08	-8.55726E-08	-8.55726E-08		2.371E-08	0.895913518	121.2520215	-2.2722E-08	-2.27219E-08	-2.27219E-08	-2.27219E-08
				1.7939E-07	3.14329498	831.8557407	-1.17792E-07	-1.1781E-07	-1.1781E-07	-1.1781E-07		2.859E-08	3.728049507	6076.890302	9.64194E-09	9.66843E-09	9.66843E-09	9.66843E-09		4.08E-09	3.060577728	424.1505103	-3.62268E-09	-3.62281E-09	-3.62281E-09	-3.62281E-09					1.408E-08	1.384918468	501.3797894	-1.40637E-08	-1.40637E-08	-1.40637E-08	-1.40637E-08		2.3E-09	4.631717434	107.0249275	2.29353E-09	2.29354E-09	2.29354E-09	2.29354E-09					7.3581E-07	3.722923373	92.04707395	3.4979E-07	3.49781E-07	3.49781E-07	3.49781E-07		1.1944E-07	4.447209224	32.24332891	3.0123E-08	3.01224E-08	3.01224E-08	3.01224E-08		2.993E-08	3.969578275	9999.986451	-1.03007E-08	-1.02551E-08	-1.02551E-08	-1.02551E-08
				1.5653E-07	3.101376696	106.274168	1.61495E-08	1.61468E-08	1.61468E-08	1.61468E-08		2.775E-08	0.235493962	357.4456666	2.66575E-08	2.6657E-08	2.6657E-08	2.6657E-08		4.07E-09	3.793760139	24.37902239	-2.04119E-09	-2.04121E-09	-2.04121E-09	-2.04121E-09					1.327E-08	0.23760038	148.0787244	-1.15471E-08	-1.1547E-08	-1.1547E-08	-1.1547E-08		2.01E-09	4.521525622	508.3503241	1.9857E-09	1.98573E-09	1.98573E-09	1.98573E-09					7.376E-07	3.570453426	1.484472708	-6.63266E-07	-6.63266E-07	-6.63266E-07	-6.63266E-07		1.1865E-07	5.106961472	4.665866446	5.37181E-08	5.3718E-08	5.3718E-08	5.3718E-08		3.088E-08	0.40656113	561.1835345	-3.08616E-08	-3.08617E-08	-3.08617E-08	-3.08617E-08
				1.8235E-07	5.225951725	73.29712586	1.80924E-07	1.80924E-07	1.80924E-07	1.80924E-07		2.976E-08	2.48769316	46.47042292	-2.96237E-08	-2.96237E-08	-2.96237E-08	-2.96237E-08		5.69E-09	3.685478259	350.3321196	-5.66803E-09	-5.66801E-09	-5.66801E-09	-5.66801E-09					1.305E-08	2.41201772	275.550521	1.09593E-08	1.09596E-08	1.09596E-08	1.09596E-08		2.3E-09	5.935607985	618.5566453	-2.2514E-09	-2.25145E-09	-2.25145E-09	-2.25145E-09					6.494E-07	2.447396292	267.4737662	5.7632E-07	5.76333E-07	5.76333E-07	5.76333E-07		1.1861E-07	4.308476071	618.5566453	-1.76771E-08	-1.76653E-08	-1.76653E-08	-1.76653E-08		2.385E-08	4.740638816	218.7157214	-9.61352E-09	-9.61275E-09	-9.61275E-09	-9.61275E-09
				1.9302E-07	5.939471141	425.1137182	1.879E-07	1.87903E-07	1.87903E-07	1.87903E-07		2.487E-08	4.378680785	217.4918811	-8.25095E-10	-8.2422E-10	-8.2422E-10	-8.2422E-10		4.04E-09	0.914012558	114.1384745	-3.74222E-09	-3.74219E-09	-3.74219E-09	-3.74219E-09					1.578E-08	2.824432424	426.5500068	-1.5163E-08	-1.51633E-08	-1.51633E-08	-1.51633E-08		2.53E-09	2.080749496	252.6559714	2.50972E-09	2.50971E-09	2.50971E-09	2.50971E-09					5.4414E-07	3.714790802	344.7030453	-5.38079E-07	-5.38075E-07	-5.38075E-07	-5.38075E-07		1.0036E-07	0.487098521	305.3461694	6.46859E-08	6.46821E-08	6.46821E-08	6.46821E-08		2.632E-08	1.127062189	344.7030453	2.41962E-08	2.41968E-08	2.41968E-08	2.41968E-08
				1.4514E-07	2.750493884	1.223840277	-1.35247E-07	-1.35247E-07	-1.35247E-07	-1.35247E-07		2.711E-08	5.153768402	10007.1	-2.70244E-08	-2.70279E-08	-2.70279E-08	-2.70279E-08		3.95E-09	3.504783742	129.9194772	3.06495E-09	3.0649E-09	3.0649E-09	3.0649E-09					1.203E-08	1.369280659	235.390496	5.27709E-09	5.27667E-09	5.27667E-09	5.27667E-09		2.34E-09	2.434232833	1692.16567	-2.65313E-10	-2.6595E-10	-2.6595E-10	-2.6595E-10					4.9783E-07	3.934539702	192.6921676	3.60921E-07	3.60931E-07	3.60931E-07	3.60931E-07		1.2777E-07	3.744129913	508.3503241	1.03859E-07	1.03853E-07	1.03853E-07	1.03853E-07		2.316E-08	4.08445262	131.5469622	2.3092E-08	2.30919E-08	2.30919E-08	2.30919E-08
				1.4562E-07	5.187950886	305.3461694	-1.12412E-07	-1.12417E-07	-1.12417E-07	-1.12417E-07		3.127E-08	1.923432356	17.40848774	-1.85099E-08	-1.85099E-08	-1.85099E-08	-1.85099E-08		3.95E-09	2.863096896	212.3358876	3.94995E-09	3.94995E-09	3.94995E-09	3.94995E-09					1.296E-08	5.752032774	1692.16567	-8.10527E-10	-8.06981E-10	-8.06981E-10	-8.06981E-10		1.96E-09	1.012841311	114.3991069	-1.88186E-09	-1.88185E-09	-1.88185E-09	-1.88185E-09					4.9537E-07	3.228310706	333.657345	-3.401E-07	-3.4008E-07	-3.4008E-07	-3.4008E-07		1.0677E-07	0.766459163	218.7157214	-4.33126E-08	-4.33161E-08	-4.33161E-08	-4.33161E-08		2.214E-08	3.377262286	22.09140053	-1.83719E-08	-1.83719E-08	-1.83719E-08	-1.83719E-08
				1.4254E-07	3.880795049	54.17467075	6.03163E-09	6.03038E-09	6.03038E-09	6.03038E-09		3.181E-08	1.724199003	1169.588251	-5.4171E-09	-5.41116E-09	-5.41116E-09	-5.41116E-09		3.86E-09	5.007627294	388.4651552	1.06155E-09	1.06131E-09	1.06131E-09	1.06131E-09					1.295E-08	3.040909591	831.8557407	-9.45702E-09	-9.45821E-09	-9.45821E-09	-9.45821E-09		1.96E-09	2.736297289	214.049855	1.95136E-09	1.95135E-09	1.95135E-09	1.95135E-09					4.7539E-07	3.929254022	199.2844498	3.0986E-07	3.09872E-07	3.09872E-07	3.09872E-07		1.1351E-07	3.000098197	198.3212419	1.13111E-07	1.13111E-07	1.13111E-07	1.13111E-07		2.129E-08	3.32497715	358.9301393	-2.02771E-08	-2.02768E-08	-2.02768E-08	-2.02768E-08
				1.4594E-07	3.2501681	78.71375183	-2.79124E-08	-2.79143E-08	-2.79143E-08	-2.79143E-08		2.348E-08	0.77373103	414.0680179	9.15841E-09	9.15986E-09	9.15986E-09	9.15986E-09		3.93E-09	6.268355221	241.7532834	-2.89306E-09	-2.89317E-09	-2.89317E-09	-2.89317E-09					1.283E-08	1.624001812	643.0786801	1.08119E-08	1.08112E-08	1.08112E-08	1.08112E-08		1.91E-09	1.516428297	6069.776755	8.671E-10	8.65426E-10	8.65426E-10	8.65426E-10					4.9368E-07	4.903417636	217.4918811	-2.61365E-07	-2.6135E-07	-2.6135E-07	-2.6135E-07		1.0249E-07	2.409236502	546.9564405	2.40557E-08	2.40468E-08	2.40468E-08	2.40468E-08		2.679E-08	1.689714019	208.633229	9.00744E-09	9.00658E-09	9.00658E-09	9.00658E-09
				1.3637E-07	2.554862191	405.2575499	-1.28902E-07	-1.28899E-07	-1.28899E-07	-1.28899E-07		2.606E-08	3.428369134	31.01948864	-1.83945E-08	-1.83946E-08	-1.83946E-08	-1.83946E-08		4.01E-09	4.602589087	1994.330445	2.4138E-09	2.41276E-09	2.41276E-09	2.41276E-09					1.617E-08	1.311812095	214.7835681	1.03768E-09	1.03712E-09	1.03712E-09	1.03712E-09		2.52E-09	5.100975954	1258.453932	2.42933E-09	2.42947E-09	2.42947E-09	2.42947E-09					6.2711E-07	4.401200796	214.7835681	-7.53337E-09	-7.51155E-09	-7.51155E-09	-7.51155E-09		9.984E-08	2.638820148	416.3032501	-9.95931E-08	-9.95927E-08	-9.95927E-08	-9.95927E-08		2.607E-08	5.102504822	824.7421937	2.35571E-08	2.35556E-08	2.35556E-08	2.35556E-08
				1.3914E-07	1.723569938	69.15252427	-1.32823E-07	-1.32822E-07	-1.32822E-07	-1.32822E-07		2.556E-08	0.917350284	479.2883889	-1.8247E-08	-1.82456E-08	-1.82456E-08	-1.82456E-08		3.85E-09	0.915821196	160.6088974	-3.59624E-09	-3.59627E-09	-3.59627E-09	-3.59627E-09					1.346E-08	4.012620694	278.5194664	-8.16286E-09	-8.16238E-09	-8.16238E-09	-8.16238E-09		2.4E-09	2.937123949	916.9322801	1.04373E-09	1.04341E-09	1.04341E-09	1.04341E-09					4.6359E-07	2.094302603	212.5483359	3.3598E-07	3.35969E-07	3.35969E-07	3.35969E-07		9.345E-08	5.459173179	414.0680179	8.50348E-08	8.50322E-08	8.50322E-08	8.50322E-08		2.25E-08	2.604748488	305.3461694	7.15295E-09	7.15401E-09	7.15401E-09	7.15401E-09
				1.3689E-07	2.374305863	125.9873239	-4.12E-08	-4.12026E-08	-4.12026E-08	-4.12026E-08		2.399E-08	4.824405457	1279.794573	2.26426E-08	2.26442E-08	2.26442E-08	2.26442E-08		4.67E-09	0.548764898	404.5067903	3.28395E-09	3.28417E-09	3.28417E-09	3.28417E-09					1.166E-08	0.095900196	340.770892	8.99184E-09	8.99143E-09	8.99143E-09	8.99143E-09		2.24E-09	4.424065383	251.4321311	-1.31257E-09	-1.3125E-09	-1.3125E-09	-1.3125E-09					4.6289E-07	2.640384535	10.29494074	-4.37138E-07	-4.37137E-07	-4.37137E-07	-4.37137E-07		9.317E-08	4.463801595	2428.042183	8.7509E-08	8.74964E-08	8.74964E-08	8.74964E-08		2.087E-08	3.372939588	320.3240229	-1.32246E-08	-1.32238E-08	-1.32238E-08	-1.32238E-08
				1.3496E-07	0.82683591	99.91138048	-1.02959E-07	-1.02958E-07	-1.02958E-07	-1.02958E-07		2.245E-08	3.763239956	425.1137182	-8.21419E-09	-8.21563E-09	-8.21563E-09	-8.21563E-09		3.68E-09	0.356740318	214.2623033	-2.88096E-09	-2.88104E-09	-2.88104E-09	-2.88104E-09					1.115E-08	2.20460481	221.3758503	9.74499E-09	9.74479E-09	9.74479E-09	9.74479E-09		2.23E-09	2.344006765	1677.938576	-9.36421E-10	-9.36971E-10	-9.36971E-10	-9.36971E-10					5.4335E-07	1.07179535	362.8622926	4.35122E-07	4.35141E-07	4.35141E-07	4.35141E-07		9.928E-08	4.048215594	62.2514256	3.31123E-08	3.31113E-08	3.31113E-08	3.31113E-08		2.693E-08	3.621594565	436.8931316	-8.62991E-09	-8.63172E-09	-8.63172E-09	-8.63172E-09
				1.8483E-07	0.731712649	9999.986451	4.6635E-08	4.63452E-08	4.63452E-08	4.63452E-08		3.02E-08	0.253102501	120.3582496	-1.76423E-08	-1.76418E-08	-1.76418E-08	-1.76418E-08		4.71E-09	0.673600475	207.8824695	-2.98106E-09	-2.98118E-09	-2.98118E-09	-2.98118E-09					1.176E-08	1.075282279	312.199084	1.15872E-08	1.15871E-08	1.15871E-08	1.15871E-08		2.28E-09	5.000735572	1574.845801	1.21173E-09	1.21124E-09	1.21124E-09	1.21124E-09					5.8742E-07	2.622709408	225.8292684	5.8733E-07	5.8733E-07	5.8733E-07	5.8733E-07		1.2767E-07	3.432738355	258.8757465	3.09887E-08	3.09939E-08	3.09939E-08	3.09939E-08		2.492E-08	2.961292173	2214.743088	1.3685E-08	1.36925E-08	1.36925E-08	1.36925E-08
				1.3542E-07	3.585843809	234.6397364	6.28982E-08	6.29027E-08	6.29027E-08	6.29027E-08		2.503E-08	2.106798321	168.0525128	2.63225E-09	2.63157E-09	2.63157E-09	2.63157E-09		3.79E-09	0.929013278	767.3690829	2.79495E-09	2.79527E-09	2.79527E-09	2.79527E-09					1.107E-08	1.503290214	289.5651667	1.10046E-08	1.10045E-08	1.10045E-08	1.10045E-08		1.83E-09	5.09056895	220.4608265	-1.30376E-09	-1.30371E-09	-1.30371E-09	-1.30371E-09					4.8457E-07	3.151664185	216.2198567	4.54112E-07	4.54118E-07	4.54118E-07	4.54118E-07		9.733E-08	1.610663247	327.4375699	7.98011E-08	7.9804E-08	7.9804E-08	7.9804E-08		2.704E-08	2.884836973	643.0786801	2.08144E-08	2.08162E-08	2.08162E-08	2.08162E-08
				1.3741E-07	6.184583568	245.5424244	-1.03234E-07	-1.03238E-07	-1.03238E-07	-1.03238E-07		2.564E-08	1.631582051	182.2796068	-3.58684E-09	-3.58759E-09	-3.58759E-09	-3.58759E-09		4.2E-09	5.69797398	225.8292684	-4.18525E-09	-4.18524E-09	-4.18524E-09	-4.18524E-09					1.143E-08	4.401258744	213.5597279	8.7683E-11	8.80784E-11	8.80784E-11	8.80784E-11		1.78E-09	6.056697602	206.1373643	-1.77837E-09	-1.77837E-09	-1.77837E-09	-1.77837E-09					4.6316E-07	4.862266428	2950.619601	-2.70649E-07	-2.7047E-07	-2.7047E-07	-2.7047E-07		1.1163E-07	2.406653252	1781.03135	1.0733E-07	1.07321E-07	1.07321E-07	1.07321E-07		2.124E-08	1.612102826	218.9281697	8.88071E-09	8.88003E-09	8.88003E-09	8.88003E-09
				1.6944E-07	0.72200793	2111.650313	-1.65028E-07	-1.65041E-07	-1.65041E-07	-1.65041E-07		2.221E-08	3.154723733	212.7778306	2.11918E-08	2.1192E-08	2.1192E-08	2.1192E-08		3.56E-09	3.100927928	842.1506815	-1.98841E-09	-1.98881E-09	-1.98881E-09	-1.98881E-09					1.253E-08	0.2163277	404.5067903	1.1236E-08	1.12364E-08	1.12364E-08	1.12364E-08		1.85E-09	3.738593096	114.1384745	1.41094E-09	1.41092E-09	1.41092E-09	1.41092E-09					4.597E-07	4.972973919	198.3212419	-1.43831E-07	-1.43817E-07	-1.43817E-07	-1.43817E-07		1.0608E-07	2.074800208	213.8203603	7.69542E-08	7.69517E-08	7.69517E-08	7.69517E-08		2.037E-08	4.634811608	188.0263012	3.76726E-09	3.76787E-09	3.76787E-09	3.76787E-09
				1.7441E-07	0.238037969	134.5853436	-1.29677E-07	-1.29674E-07	-1.29674E-07	-1.29674E-07		2.357E-08	2.331450137	218.7157214	2.14876E-08	2.14873E-08	2.14873E-08	2.14873E-08		4.28E-09	5.353753689	2104.536766	-1.42524E-10	-1.41065E-10	-1.41065E-10	-1.41065E-10					1.074E-08	3.17412275	98.89998852	6.13402E-10	6.1323E-10	6.1323E-10	6.1323E-10		0.000000002	1.894095463	2420.928636	-1.98862E-09	-1.9887E-09	-1.9887E-09	-1.9887E-09					4.6678E-07	2.449602157	207.1487563	4.11426E-07	4.11419E-07	4.11419E-07	4.11419E-07		9.125E-08	2.923695232	1279.794573	6.235E-10	6.04583E-10	6.04583E-10	6.04583E-10		2.394E-08	3.463862586	6275.962303	-1.22762E-08	-1.22971E-08	-1.22971E-08	-1.22971E-08
				1.4181E-07	4.519639358	59.80374504	9.89201E-08	9.89191E-08	9.89191E-08	9.89191E-08		2.51E-08	4.51903989	198.3212419	3.39589E-09	3.39669E-09	3.39669E-09	3.39669E-09		4.22E-09	2.679755818	77.96299231	-2.95271E-09	-2.95274E-09	-2.95274E-09	-2.95274E-09					1.103E-08	0.236268392	617.8058858	-7.85948E-09	-7.86026E-09	-7.86026E-09	-7.86026E-09		1.58E-09	2.785173622	2008.557539	-1.27778E-09	-1.27808E-09	-1.27808E-09	-1.27808E-09					4.4905E-07	1.776169958	223.5940362	2.79101E-07	2.79088E-07	2.79088E-07	2.79088E-07		9.525E-08	1.103384031	113.387715	-9.31755E-08	-9.31752E-08	-9.31752E-08	-9.31752E-08		1.973E-08	2.288861382	2627.114184	1.52666E-08	1.52719E-08	1.52719E-08	1.52719E-08
				1.3598E-07	2.53776984	1.696921029	-1.14006E-07	-1.14006E-07	-1.14006E-07	-1.14006E-07		2.715E-08	5.763302595	618.5566453	-2.71347E-08	-2.71347E-08	-2.71347E-08	-2.71347E-08		3.7E-09	5.461448134	1038.041289	-3.6144E-09	-3.61453E-09	-3.61453E-09	-3.61453E-09					1.077E-08	3.516709335	312.4597164	-6.96447E-09	-6.96405E-09	-6.96405E-09	-6.96405E-09		1.91E-09	2.287241462	2435.15573	-1.42405E-09	-1.42455E-09	-1.42455E-09	-1.42455E-09					4.4521E-07	5.559870554	264.5048208	-4.09724E-07	-4.09731E-07	-4.09731E-07	-4.09731E-07		9.805E-08	3.284277685	275.550521	1.21897E-08	1.21941E-08	1.21941E-08	1.21941E-08		1.937E-08	5.670823642	28.454188	1.91427E-08	1.91427E-08	1.91427E-08	1.91427E-08
				1.224E-07	2.119734458	28.31117565	-1.03368E-07	-1.03367E-07	-1.03367E-07	-1.03367E-07		2.204E-08	3.359525574	160.6088974	2.08308E-08	2.08306E-08	2.08306E-08	2.08306E-08		3.79E-09	5.564290916	131.5469622	6.32358E-10	6.32437E-10	6.32437E-10	6.32437E-10					1.039E-08	0.539539748	778.4147832	8.96344E-09	8.96411E-09	8.96411E-09	8.96411E-09		1.88E-09	4.293439102	1471.753027	-1.82646E-09	-1.82636E-09	-1.82636E-09	-1.82636E-09					5.5914E-07	4.295202324	329.7251918	-5.4914E-07	-5.49146E-07	-5.49146E-07	-5.49146E-07		1.1263E-07	1.894029158	561.1835345	-5.49185E-09	-5.50207E-09	-5.50207E-09	-5.50207E-09		1.92E-08	4.256472113	546.9564405	1.67251E-08	1.67259E-08	1.67259E-08	1.67259E-08
				1.1988E-07	1.621148328	1361.546706	2.76604E-09	2.73961E-09	2.73961E-09	2.73961E-09		2.648E-08	0.719620052	85.82729883	-1.3463E-08	-1.34627E-08	-1.34627E-08	-1.34627E-08		4.41E-09	5.681966684	1781.03135	-4.36389E-09	-4.3637E-09	-4.3637E-09	-4.3637E-09					1.195E-08	2.112320885	205.2223406	7.79384E-09	7.79354E-09	7.79354E-09	7.79354E-09		1.55E-09	5.351941234	576.161388	-7.55533E-10	-7.55407E-10	-7.55407E-10	-7.55407E-10					4.9643E-07	5.207892994	2744.434053	3.50963E-07	3.50806E-07	3.50806E-07	3.50806E-07		8.572E-08	2.17858056	425.1137182	-7.93336E-08	-7.93314E-08	-7.93314E-08	-7.93314E-08		2.498E-08	3.575721544	2420.928636	5.39226E-09	5.38269E-09	5.38269E-09	5.38269E-09
				1.1974E-07	4.073787351	280.967147	-8.18158E-08	-8.18118E-08	-8.18118E-08	-8.18118E-08		2.029E-08	5.286423317	125.9873239	1.03479E-08	1.03483E-08	1.03483E-08	1.03483E-08		3.61E-09	5.2061602	629.6023456	-3.39687E-09	-3.39675E-09	-3.39675E-09	-3.39675E-09					1.093E-08	5.162431536	630.3360588	-1.01615E-08	-1.01611E-08	-1.01611E-08	-1.01611E-08		1.74E-09	2.804231148	1781.03135	1.72767E-09	1.72773E-09	1.72773E-09	1.72773E-09					5.8829E-07	4.230739479	700.6642392	-5.79364E-07	-5.79353E-07	-5.79353E-07	-5.79353E-07		8.577E-08	1.95484888	35.42472265	-7.00404E-08	-7.00401E-08	-7.00401E-08	-7.00401E-08		1.898E-08	1.309875364	212.3358876	4.3262E-10	4.31967E-10	4.31967E-10	4.31967E-10
				1.2758E-07	5.311469197	344.7030453	-1.5717E-08	-1.57241E-08	-1.57241E-08	-1.57241E-08		2.497E-08	1.366714473	1905.464765	1.92754E-08	1.92803E-08	1.92803E-08	1.92803E-08		3.41E-09	5.92928352	26.82670294	3.3994E-09	3.3994E-09	3.3994E-09	3.3994E-09					1.143E-08	5.939774854	213.038463	-1.14166E-08	-1.14166E-08	-1.14166E-08	-1.14166E-08		1.66E-09	5.325318358	2001.443992	1.65367E-09	1.65362E-09	1.65362E-09	1.65362E-09					5.2629E-07	3.792306291	343.2185726	-5.23876E-07	-5.23873E-07	-5.23873E-07	-5.23873E-07		1.0157E-07	0.090373687	182.2796068	-1.00948E-07	-1.00947E-07	-1.00947E-07	-1.00947E-07		1.852E-08	1.585080155	424.1505103	-1.00455E-08	-1.00444E-08	-1.00444E-08	-1.00444E-08
				1.6051E-07	3.970931603	355.7487456	-1.54038E-07	-1.54041E-07	-1.54041E-07	-1.54041E-07		2.017E-08	1.114982254	447.9388319	-9.43825E-09	-9.43695E-09	-9.43695E-09	-9.43695E-09		4.19E-09	5.268516867	85.82729883	3.90666E-09	3.90669E-09	3.90669E-09	3.90669E-09					1.04E-08	4.796313244	106.274168	1.0132E-08	1.01321E-08	1.01321E-08	1.01321E-08		1.65E-09	2.629937121	525.4981794	1.83542E-10	1.83402E-10	1.83402E-10	1.83402E-10					4.1532E-07	0.744888087	125.9873239	-3.88059E-07	-3.88056E-07	-3.88056E-07	-3.88056E-07		1.1807E-07	3.712780376	350.3321196	-1.17853E-07	-1.17853E-07	-1.17853E-07	-1.17853E-07		1.85E-08	3.578304497	329.7251918	-1.59853E-08	-1.59848E-08	-1.59848E-08	-1.59848E-08
				1.1427E-07	5.511234708	192.6921676	-7.91921E-08	-7.91895E-08	-7.91895E-08	-7.91895E-08		2.052E-08	1.275878747	14.01464568	1.41147E-09	1.41152E-09	1.41152E-09	1.41152E-09		3.22E-09	0.802239839	6283.07585	-1.81165E-10	-1.77892E-10	-1.77892E-10	-1.77892E-10					0.000000011	0.025092417	219.4494346	-1.00279E-08	-1.00281E-08	-1.00281E-08	-1.00281E-08		1.41E-09	4.739169211	501.3797894	1.36231E-09	1.36234E-09	1.36234E-09	1.36234E-09					4.7767E-07	2.392600159	207.8824695	4.10408E-07	4.104E-07	4.104E-07	4.104E-07		8.595E-08	1.833824544	629.6023456	7.20781E-08	7.20734E-08	7.20734E-08	7.20734E-08		2.128E-08	3.953292157	1795.258444	1.55444E-09	1.56061E-09	1.56061E-09	1.56061E-09
				1.3133E-07	4.691680035	767.3690829	-2.71483E-08	-2.71643E-08	-2.71643E-08	-2.71643E-08		2.254E-08	3.224476742	273.1028405	5.00531E-09	5.00628E-09	5.00628E-09	5.00628E-09		3.23E-09	3.867009939	576.161388	2.67488E-09	2.67505E-09	2.67505E-09	2.67505E-09					1.311E-08	5.939004158	436.1594184	1.20309E-08	1.20313E-08	1.20313E-08	1.20313E-08		1.61E-09	5.833685238	181.0557665	-1.26157E-09	-1.26154E-09	-1.26154E-09	-1.26154E-09					5.6157E-07	2.072142735	124.4334152	-3.32179E-07	-3.32188E-07	-3.32188E-07	-3.32188E-07		8.396E-08	3.767826743	251.4321311	2.53206E-09	2.53547E-09	2.53547E-09	2.53547E-09		2.236E-08	4.220735494	2221.856635	-1.59281E-08	-1.59225E-08	-1.59225E-08	-1.59225E-08
				1.4746E-07	3.289989106	1589.072895	-1.17401E-07	-1.17424E-07	-1.17424E-07	-1.17424E-07		2.014E-08	0.397870142	358.9301393	2.00488E-08	2.00487E-08	2.00487E-08	2.00487E-08		3.21E-09	2.17186033	10213.28555	-2.92618E-09	-2.92836E-09	-2.92836E-09	-2.92836E-09					1.26E-08	0.724819954	355.7487456	1.23955E-08	1.23956E-08	1.23956E-08	1.23956E-08		1.37E-09	1.451358671	131.5469622	-1.24424E-09	-1.24425E-09	-1.24425E-09	-1.24425E-09					4.3345E-07	1.83707598	106.274168	-3.97552E-07	-3.97555E-07	-3.97555E-07	-3.97555E-07		8.46E-08	0.356764765	617.8058858	-5.27101E-08	-5.27167E-08	-5.27167E-08	-5.27167E-08		1.933E-08	1.687714992	350.3321196	9.5184E-09	9.51935E-09	9.51935E-09	9.51935E-09
				1.1417E-07	1.816156816	2104.536766	-4.05073E-08	-4.05437E-08	-4.05437E-08	-4.05437E-08		1.981E-08	2.33696859	28.454188	-1.86386E-08	-1.86386E-08	-1.86386E-08	-1.86386E-08		3.55E-09	2.805608592	344.7030453	-1.73992E-09	-1.73974E-09	-1.73974E-09	-1.73974E-09					9.5E-09	2.008012923	1045.154836	9.49839E-09	9.49842E-09	9.49842E-09	9.49842E-09		1.57E-09	3.228707737	1493.093668	-9.00817E-10	-9.00506E-10	-9.00506E-10	-9.00506E-10					3.9793E-07	4.008707643	12.53017297	-1.91319E-07	-1.9132E-07	-1.9132E-07	-1.9132E-07		8.25E-08	5.311409944	65.22037101	8.2234E-08	8.2234E-08	8.2234E-08	8.2234E-08		1.799E-08	2.065412604	144.1465712	-5.68752E-09	-5.68792E-09	-5.68792E-09	-5.68792E-09
				1.1626E-07	2.79410385	362.8622926	-8.28844E-08	-8.28796E-08	-8.28796E-08	-8.28796E-08		2.197E-08	5.933867897	13.33332212	2.17724E-08	2.17724E-08	2.17724E-08	2.17724E-08		3.11E-09	3.774772556	1891.237671	-2.99387E-09	-2.99362E-09	-2.99362E-09	-2.99362E-09					1.186E-08	1.849060645	151.0476698	-4.90842E-09	-4.90868E-09	-4.90868E-09	-4.90868E-09		1.36E-09	4.202796583	710.7467316	-1.35893E-09	-1.35892E-09	-1.35892E-09	-1.35892E-09					5.3882E-07	4.979054606	134.5853436	3.48704E-07	3.48713E-07	3.48713E-07	3.48713E-07		8.342E-08	1.383076639	1.484472708	1.36009E-08	1.3601E-08	1.3601E-08	1.3601E-08		1.904E-08	4.609538969	182.2796068	5.69921E-09	5.69974E-09	5.69974E-09	5.69974E-09
				1.3234E-07	4.166429147	225.8292684	5.89699E-09	5.90183E-09	5.90183E-09	5.90183E-09		2.237E-08	3.644337512	213.8203603	1.54175E-08	1.5418E-08	1.5418E-08	1.5418E-08		3.18E-09	5.220207842	142.4496501	1.048E-09	1.04807E-09	1.04807E-09	1.04807E-09					9.74E-09	3.010923683	696.5196376	-1.06638E-09	-1.06529E-09	-1.06529E-09	-1.06529E-09		1.44E-09	4.610035721	121.2520215	1.38279E-09	1.38279E-09	1.38279E-09	1.38279E-09					5.0135E-07	5.759145085	320.3240229	-3.46173E-08	-3.46432E-08	-3.46432E-08	-3.46432E-08		7.987E-08	5.136228982	22.09140053	5.61828E-08	5.61826E-08	5.61826E-08	5.61826E-08		2.236E-08	5.179453929	99.16062096	1.96667E-08	1.96669E-08	1.96669E-08	1.96669E-08
				1.0599E-07	5.505542884	199.2844498	-8.07599E-08	-8.07577E-08	-8.07577E-08	-8.07577E-08		1.93E-08	1.856717403	1.272024387	-5.82218E-09	-5.82217E-09	-5.82217E-09	-5.82217E-09		3.15E-09	0.522722029	5849.364112	2.53727E-09	2.53903E-09	2.53903E-09	2.53903E-09					9.24E-09	4.881581864	39.35687592	6.65458E-09	6.65454E-09	6.65454E-09	6.65454E-09		1.31E-09	5.854092456	175.1660598	-9.6298E-10	-9.62954E-10	-9.62954E-10	-9.62954E-10					4.496E-07	5.357219241	218.9281697	-3.86569E-07	-3.86561E-07	-3.86561E-07	-3.86561E-07		8.377E-08	0.918170779	1485.980121	8.13009E-08	8.12961E-08	8.12961E-08	8.12961E-08		1.755E-08	2.734253304	291.2620877	7.17569E-09	7.17644E-09	7.17644E-09	7.17644E-09
				1.0558E-07	3.575017186	1.436288599	-9.47643E-08	-9.47643E-08	-9.47643E-08	-9.47643E-08		2.037E-08	5.053005626	424.1505103	1.59518E-08	1.59509E-08	1.59509E-08	1.59509E-08		4.28E-09	4.637220583	1898.351218	-3.26505E-09	-3.2659E-09	-3.2659E-09	-3.2659E-09					9.61E-09	2.801138693	738.7972748	-5.28197E-09	-5.28101E-09	-5.28101E-09	-5.28101E-09		1.44E-09	0.960561642	214.7835681	-4.07676E-10	-4.07724E-10	-4.07724E-10	-4.07724E-10					4.1089E-07	4.922525914	1891.237671	-2.63814E-07	-2.63911E-07	-2.63911E-07	-2.63911E-07		7.98E-08	0.941997509	2310.722315	6.93137E-08	6.93285E-08	6.93285E-08	6.93285E-08		2.231E-08	5.425481687	207.8824695	-1.78168E-08	-1.78164E-08	-1.78164E-08	-1.78164E-08
				1.0485E-07	2.844625327	85.82729883	-4.87182E-08	-4.87195E-08	-4.87195E-08	-4.87195E-08		1.994E-08	1.356908024	20.60692782	-2.35803E-09	-2.35796E-09	-2.35796E-09	-2.35796E-09		3.37E-09	0.681984299	45.57665104	5.15564E-10	5.15589E-10	5.15589E-10	5.15589E-10					1.011E-08	6.270043594	121.2520215	-3.67521E-09	-3.67503E-09	-3.67503E-09	-3.67503E-09		1.46E-09	3.956879565	421.9323244	-3.36071E-10	-3.36168E-10	-3.36168E-10	-3.36168E-10					4.6509E-07	2.066231299	2008.557539	-4.63203E-07	-4.63189E-07	-4.63189E-07	-4.63189E-07		8.898E-08	0.540376368	168.0525128	-8.84448E-08	-8.84451E-08	-8.84451E-08	-8.84451E-08		1.848E-08	2.241942867	168.0525128	4.40177E-09	4.40129E-09	4.40129E-09	4.40129E-09
				1.0296E-07	0.222252641	198.3212419	-9.89534E-08	-9.89543E-08	-9.89543E-08	-9.89543E-08		1.911E-08	3.441068867	69.15252427	-2.96497E-09	-2.96518E-09	-2.96518E-09	-2.96518E-09		3.16E-09	0.540747801	444.7574381	4.36583E-10	4.36809E-10	4.36809E-10	4.36809E-10					9.04E-09	4.152183565	426.076926	2.70207E-10	2.69584E-10	2.69584E-10	2.69584E-10		1.38E-09	1.030805736	4.665866446	6.18482E-10	6.18483E-10	6.18483E-10	6.18483E-10					4.2949E-07	0.398568125	357.4456666	4.2648E-07	4.26477E-07	4.26477E-07	4.26477E-07		8.233E-08	3.457853103	424.1505103	-5.27553E-08	-5.27596E-08	-5.27596E-08	-5.27596E-08		1.726E-08	1.318786554	219.4494346	2.51886E-09	2.51825E-09	2.51825E-09	2.51825E-09
				1.0552E-07	0.187166436	217.4918811	-8.97339E-08	-8.97358E-08	-8.97358E-08	-8.97358E-08		1.925E-08	3.752430315	28.31117565	-9.28388E-09	-9.28396E-09	-9.28396E-09	-9.28396E-09		3.1E-09	1.410320757	273.1028405	2.76766E-09	2.76759E-09	2.76759E-09	2.76759E-09					9.04E-09	4.242325053	10.29494074	-2.70594E-09	-2.70596E-09	-2.70596E-09	-2.70596E-09		1.67E-09	1.975089346	62.2514256	-1.64806E-09	-1.64805E-09	-1.64805E-09	-1.64805E-09					3.7992E-07	2.064959143	247.2393454	3.69927E-07	3.69923E-07	3.69923E-07	3.69923E-07		8.034E-08	3.384517956	144.1465712	6.74923E-08	6.74913E-08	6.74913E-08	6.74913E-08		1.709E-08	5.559139318	92.79783348	1.22342E-08	1.22344E-08	1.22344E-08	1.22344E-08
				1.1853E-07	0.115848573	7.634811863	1.15161E-07	1.15161E-07	1.15161E-07	1.15161E-07		2.297E-08	4.245570509	1464.63948	-2.11402E-08	-2.11381E-08	-2.11381E-08	-2.11381E-08		3.11E-09	3.537445562	251.4321311	8.01154E-10	8.01277E-10	8.01277E-10	8.01277E-10					8.95E-09	2.475879569	447.9388319	-8.6087E-09	-8.60887E-09	-8.60887E-09	-8.60887E-09		1.23E-09	2.286404856	1898.351218	9.45575E-11	9.49346E-11	9.49346E-11	9.49346E-11					4.8733E-07	5.327622237	3127.313331	3.48975E-07	3.48803E-07	3.48803E-07	3.48803E-07		7.871E-08	5.140418885	358.9301393	-5.11667E-09	-5.12123E-09	-5.12123E-09	-5.12123E-09		1.693E-08	1.953600036	129.9194772	-1.04199E-08	-1.04202E-08	-1.04202E-08	-1.04202E-08
				1.0248E-07	0.219041542	144.1465712	-8.47397E-08	-8.47383E-08	-8.47383E-08	-8.47383E-08		2.117E-08	2.258977663	116.4260963	-1.15179E-08	-1.15182E-08	-1.15182E-08	-1.15182E-08		2.95E-09	1.932530157	436.1594184	-2.64816E-09	-2.64807E-09	-2.64807E-09	-2.64807E-09					1.186E-08	0.85270716	525.4981794	-1.18066E-08	-1.18065E-08	-1.18065E-08	-1.18065E-08		1.68E-09	4.631220812	1891.237671	-1.40312E-09	-1.40341E-09	-1.40341E-09	-1.40341E-09					3.4583E-07	5.625559328	99.91138048	2.00008E-07	2.00013E-07	2.00013E-07	2.00013E-07		8.868E-08	6.135417888	621.738039	-7.95774E-08	-7.95813E-08	-7.95813E-08	-7.95813E-08		2.064E-08	4.849003445	1141.134063	-6.19154E-09	-6.19518E-09	-6.19518E-09	-6.19518E-09
				1.0403E-07	1.687763212	31.01948864	-6.02213E-08	-6.02209E-08	-6.02209E-08	-6.02209E-08		1.847E-08	5.406314728	31.49256939	1.72278E-08	1.72277E-08	1.72277E-08	1.72277E-08		2.96E-09	1.977056488	9779.573808	-2.61948E-09	-2.61729E-09	-2.61729E-09	-2.61729E-09					8.24E-09	3.975404497	210.5907825	3.81543E-09	3.81568E-09	3.81568E-09	3.81568E-09		1.29E-09	0.053279992	211.8146227	-1.22098E-09	-1.221E-09	-1.221E-09	-1.221E-09					4.1092E-07	2.472648974	237.6781178	4.10806E-07	4.10806E-07	4.10806E-07	4.10806E-07		7.523E-08	5.754756717	447.9388319	6.88643E-08	6.88665E-08	6.88665E-08	6.88665E-08		1.758E-08	5.050886564	214.2623033	-1.06852E-08	-1.06847E-08	-1.06847E-08	-1.06847E-08
				1.0313E-07	4.721327018	216.2198567	-3.58769E-08	-3.58735E-08	-3.58735E-08	-3.58735E-08		1.841E-08	1.569164843	650.9429866	1.61873E-08	1.61863E-08	1.61863E-08	1.61863E-08		3.26E-09	3.67854047	963.402703	3.03918E-09	3.03937E-09	3.03937E-09	3.03937E-09					8.31E-09	4.052992957	207.1487563	3.68441E-09	3.68466E-09	3.68466E-09	3.68466E-09		1.34E-09	3.497205359	488.8496165	5.06399E-10	5.06301E-10	5.06301E-10	5.06301E-10					4.0763E-07	4.084085592	621.738039	9.56906E-09	9.61011E-09	9.61011E-09	9.61011E-09		7.515E-08	2.1896785	264.5048208	7.40234E-08	7.4024E-08	7.4024E-08	7.4024E-08		1.781E-08	2.858801533	636.7158926	1.5055E-08	1.5056E-08	1.5056E-08	1.5056E-08
				1.0719E-07	2.608693778	339.2864193	-2.4221E-08	-2.42152E-08	-2.42152E-08	-2.42152E-08		1.884E-08	6.272335353	25.12978191	1.73926E-08	1.73927E-08	1.73927E-08	1.73927E-08		3.89E-09	5.768412761	39.35687592	3.86197E-09	3.86197E-09	3.86197E-09	3.86197E-09					9.37E-09	5.443534323	344.7030453	8.01856E-11	7.96624E-11	7.96624E-11	7.96624E-11		1.17E-09	3.438195015	436.1594184	-5.82819E-10	-5.82891E-10	-5.82891E-10	-5.82891E-10					3.4213E-07	0.73077393	750.1036075	3.3021E-07	3.30221E-07	3.30221E-07	3.30221E-07		8.083E-08	1.426611169	2737.320506	-2.4865E-09	-2.45068E-09	-2.45068E-09	-2.45068E-09		0.000000019	2.902955786	2310.722315	-1.49843E-08	-1.49799E-08	-1.49799E-08	-1.49799E-08
				9.636E-08	3.66746263	212.5483359	6.62294E-08	6.62319E-08	6.62319E-08	6.62319E-08		1.96E-08	4.894840148	275.550521	-1.95294E-08	-1.95294E-08	-1.95294E-08	-1.95294E-08		2.77E-09	5.739956942	92.79783348	1.60281E-09	1.60285E-09	1.60285E-09	1.60285E-09					8.23E-09	2.08766678	358.9301393	-1.95758E-10	-1.95279E-10	-1.95279E-10	-1.95279E-10		1.25E-09	5.870073262	963.402703	-1.04566E-09	-1.04555E-09	-1.04555E-09	-1.04555E-09					3.3967E-07	5.312646176	206.2337325	-2.40216E-07	-2.40208E-07	-2.40208E-07	-2.40208E-07		8.199E-08	0.964195791	767.3690829	5.84786E-08	5.84858E-08	5.84858E-08	5.84858E-08		1.759E-08	5.346578584	45.57665104	1.72345E-08	1.72345E-08	1.72345E-08	1.72345E-08
				9.631E-08	3.342756305	223.5940362	7.56992E-08	7.57014E-08	7.57014E-08	7.57014E-08		2.016E-08	5.457917857	842.1506815	1.97835E-08	1.9784E-08	1.9784E-08	1.9784E-08		3.15E-09	4.963716102	757.2171545	-3.14318E-10	-3.14702E-10	-3.14702E-10	-3.14702E-10					9.71E-09	5.095128046	1589.072895	7.50993E-09	7.50834E-09	7.50834E-09	7.50834E-09		1.2E-09	0.707953002	81.75213322	-5.28374E-10	-5.2836E-10	-5.2836E-10	-5.2836E-10					3.6509E-07	1.688267758	22.09140053	-1.66593E-07	-1.66592E-07	-1.66592E-07	-1.66592E-07		8.232E-08	0.354716135	278.5194664	1.11024E-08	1.10987E-08	1.10987E-08	1.10987E-08		1.654E-08	6.144506645	554.0699875	-1.3409E-08	-1.34082E-08	-1.34082E-08	-1.34082E-08
				9.684E-08	0.415564366	2634.227731	4.62801E-08	4.62438E-08	4.62438E-08	4.62438E-08		2.282E-08	4.962769474	258.8757465	-2.18934E-08	-2.18932E-08	-2.18932E-08	-2.18932E-08		2.95E-09	1.816388339	1493.093668	2.11871E-09	2.1192E-09	2.1192E-09	2.1192E-09					1.037E-08	1.041528599	2.447680555	4.8784E-09	4.87841E-09	4.87841E-09	4.87841E-09		1.25E-09	4.509994711	2317.835862	-6.11529E-10	-6.11938E-10	-6.11938E-10	-6.11938E-10					3.9361E-07	3.4573072	241.6102711	1.88404E-07	1.88418E-07	1.88418E-07	1.88418E-07		8.226E-08	5.444672047	254.9435932	-8.15386E-08	-8.15391E-08	-8.15391E-08	-8.15391E-08		1.578E-08	4.509413747	210.3783341	-7.75476E-10	-7.74939E-10	-7.74939E-10	-7.74939E-10
				9.885E-08	4.017981304	207.1487563	4.69019E-08	4.69048E-08	4.69048E-08	4.69048E-08		1.709E-08	3.990982371	416.3032501	-4.87007E-09	-4.87118E-09	-4.87118E-09	-4.87118E-09		2.87E-09	0.976983779	685.4739374	2.4739E-09	2.47374E-09	2.47374E-09	2.47374E-09					8.16E-09	0.621756553	188.920073	-7.04981E-09	-7.04994E-09	-7.04994E-09	-7.04994E-09		1.16E-09	6.116009266	558.0021407	-9.63562E-10	-9.63504E-10	-9.63504E-10	-9.63504E-10					3.4796E-07	2.247801376	487.3651438	-2.69471E-07	-2.69488E-07	-2.69488E-07	-2.69488E-07		6.779E-08	1.195676717	5.416625971	1.92379E-08	1.9238E-08	1.9238E-08	1.9238E-08		1.681E-08	3.55136707	1354.433159	1.62111E-08	1.6212E-08	1.6212E-08	1.6212E-08
				1.3212E-07	6.006835068	214.7835681	-1.31975E-07	-1.31975E-07	-1.31975E-07	-1.31975E-07		2.176E-08	0.00746756	0.893771877	2.17548E-08	2.17548E-08	2.17548E-08	2.17548E-08		2.81E-09	2.664630421	1286.90812	-3.85101E-10	-3.85681E-10	-3.85681E-10	-3.85681E-10					7.98E-09	3.36396063	237.6781178	4.8668E-09	4.86704E-09	4.86704E-09	4.86704E-09		1.17E-09	4.78666549	601.7642507	-4.08758E-10	-4.08651E-10	-4.08651E-10	-4.08651E-10					3.3049E-07	4.86593902	209.1063097	-1.2417E-07	-1.2416E-07	-1.2416E-07	-1.2416E-07		8.928E-08	4.882402562	120.3582496	7.65402E-08	7.65411E-08	7.65411E-08	7.65411E-08		1.862E-08	3.012767836	2317.835862	-1.68652E-08	-1.68623E-08	-1.68623E-08	-1.68623E-08
				1.1346E-07	2.618983831	7.864306526	-1.04691E-07	-1.04691E-07	-1.04691E-07	-1.04691E-07		1.634E-08	5.309781655	251.4321311	-1.63116E-08	-1.63115E-08	-1.63115E-08	-1.63115E-08		3.3E-09	5.797769228	650.9429866	-2.74113E-09	-2.74132E-09	-2.74132E-09	-2.74132E-09					7.55E-09	5.909835849	284.1485407	-3.63277E-09	-3.63307E-09	-3.63307E-09	-3.63307E-09		1.08E-09	0.454644692	1802.371991	-3.35027E-10	-3.35327E-10	-3.35327E-10	-3.35327E-10					3.2584E-07	2.227131318	319.5732634	1.48043E-07	1.48058E-07	1.48058E-07	1.48058E-07		7.845E-08	4.563768294	280.967147	-7.42533E-08	-7.42521E-08	-7.42521E-08	-7.42521E-08		1.589E-08	1.157734484	235.390496	3.81662E-09	3.81603E-09	3.81603E-09	3.81603E-09
				9.158E-08	5.398551183	342.2553648	-6.94519E-09	-6.95025E-09	-6.95025E-09	-6.95025E-09		1.687E-08	0.415860201	54.17467075	4.67856E-09	4.6787E-09	4.6787E-09	4.6787E-09		2.92E-09	3.978581815	472.1748419	1.64857E-09	1.64839E-09	1.64839E-09	1.64839E-09					8.7E-09	1.627658469	114.1384745	-8.23816E-09	-8.23821E-09	-8.23821E-09	-8.23821E-09		1.11E-09	1.446692392	2531.134957	-1.47914E-10	-1.48365E-10	-1.48365E-10	-1.48365E-10					3.9035E-07	3.738705912	3163.918697	-7.76355E-08	-7.78316E-08	-7.78316E-08	-7.78316E-08		6.566E-08	3.501520723	9.561227556	-5.71704E-08	-5.71704E-08	-5.71704E-08	-5.71704E-08		1.551E-08	2.155589538	207.6700211	1.10529E-08	1.10525E-08	1.10525E-08	1.10525E-08
				1.1882E-07	4.001884767	267.4737662	-5.30342E-08	-5.30296E-08	-5.30296E-08	-5.30296E-08		1.91E-08	2.598257558	329.7251918	-1.20741E-09	-1.2064E-09	-1.2064E-09	-1.2064E-09		2.66E-09	4.137161113	601.7642507	7.67283E-10	7.67531E-10	7.67531E-10	7.67531E-10					7.34E-09	6.235237149	2111.650313	-6.29084E-09	-6.28955E-09	-6.28955E-09	-6.28955E-09		1.09E-09	6.142892646	151.0476698	-7.23263E-10	-7.23243E-10	-7.23243E-10	-7.23243E-10					3.2722E-07	1.066405492	252.6559714	1.36335E-07	1.36322E-07	1.36322E-07	1.36322E-07		6.398E-08	0.334718343	2950.619601	-4.41639E-08	-4.4186E-08	-4.4186E-08	-4.4186E-08		1.874E-08	4.12861628	225.8292684	1.54219E-09	1.54287E-09	1.54287E-09	1.54287E-09
				1.2054E-07	3.599048167	124.4334152	9.39683E-08	9.39667E-08	9.39667E-08	9.39667E-08		2.113E-08	2.565822927	59.80374504	-1.95517E-08	-1.95518E-08	-1.95518E-08	-1.95518E-08		2.62E-09	0.918875925	245.5424244	4.36721E-10	4.36619E-10	4.36619E-10	4.36619E-10					7.67E-09	2.736512193	627.3671133	7.34852E-09	7.34874E-09	7.34874E-09	7.34874E-09		1.13E-09	4.056008655	1286.90812	1.07373E-09	1.07366E-09	1.07366E-09	1.07366E-09					3.8671E-07	4.396171268	18.15924726	-9.00208E-09	-9.00322E-09	-9.00322E-09	-9.00322E-09		6.881E-08	3.394388201	98.89998852	1.88447E-08	1.88437E-08	1.88437E-08	1.88437E-08		1.621E-08	3.299929577	1670.825029	6.42893E-09	6.4249E-09	6.4249E-09	6.4249E-09
				8.921E-08	4.227167735	6.362787475	-3.33034E-08	-3.33035E-08	-3.33035E-08	-3.33035E-08		1.921E-08	2.422790519	113.387715	-8.53647E-09	-8.53678E-09	-8.53678E-09	-8.53678E-09		2.78E-09	3.089642566	778.4147832	-2.77478E-09	-2.77476E-09	-2.77476E-09	-2.77476E-09					7.01E-09	0.725265255	10213.28555	-3.65134E-09	-3.64144E-09	-3.64144E-09	-3.64144E-09		1.29E-09	5.139369462	849.2642285	1.28993E-09	1.28993E-09	1.28993E-09	1.28993E-09					3.4514E-07	1.826075007	380.127768	-3.58804E-08	-3.58593E-08	-3.58593E-08	-3.58593E-08		7.418E-08	4.524514049	5.629074293	-7.18929E-09	-7.18936E-09	-7.18936E-09	-7.18936E-09		1.911E-08	0.177243191	12.53017297	1.77512E-08	1.77512E-08	1.77512E-08	1.77512E-08
				1.0142E-07	3.608070257	14.01464568	-7.80545E-08	-7.80547E-08	-7.80547E-08	-7.80547E-08		1.658E-08	5.473236515	1073.609024	-1.15386E-08	-1.15407E-08	-1.15407E-08	-1.15407E-08		2.77E-09	3.087509169	621.738039	2.36042E-09	2.36056E-09	2.36056E-09	2.36056E-09					8.01E-09	5.841305335	905.8865798	-2.74822E-10	-2.73647E-10	-2.73647E-10	-2.73647E-10		1.27E-09	3.881894321	98.89998852	8.79445E-10	8.79431E-10	8.79431E-10	8.79431E-10					4.1539E-07	0.081362343	210.33015	-3.92609E-07	-3.92613E-07	-3.92613E-07	-3.92613E-07		8.021E-08	0.944700524	636.7158926	1.75313E-08	1.75233E-08	1.75233E-08	1.75233E-08		1.477E-08	5.902702606	1.484472708	1.38411E-08	1.38411E-08	1.38411E-08	1.38411E-08
				9.35E-08	0.72255756	347.884439	9.3377E-08	9.33773E-08	9.33773E-08	9.33773E-08		1.59E-08	2.775452974	1994.330445	-1.47085E-08	-1.47105E-08	-1.47105E-08	-1.47105E-08		2.55E-09	3.939815921	181.0557665	2.13669E-09	2.13673E-09	2.13673E-09	2.13673E-09					7.1E-09	1.787408188	2104.536766	-2.70884E-09	-2.71107E-09	-2.71107E-09	-2.71107E-09		1.33E-09	2.382906341	2111.650313	4.16863E-10	4.16431E-10	4.16431E-10	4.16431E-10					3.3527E-07	5.804755685	251.4321311	-3.03909E-07	-3.03915E-07	-3.03915E-07	-3.03915E-07		6.134E-08	0.180133157	2207.629541	-2.02058E-08	-2.02265E-08	-2.02265E-08	-2.02265E-08		1.618E-08	5.725134592	1485.980121	-2.39901E-09	-2.40286E-09	-2.40286E-09	-2.40286E-09
				1.0529E-07	2.36779615	831.1049812	-1.05055E-07	-1.05056E-07	-1.05056E-07	-1.05056E-07		1.936E-08	3.475589268	1581.959348	-1.45457E-08	-1.45489E-08	-1.45489E-08	-1.45489E-08		3.33E-09	2.048358229	561.1835345	3.50828E-10	3.50527E-10	3.50527E-10	3.50527E-10					6.7E-09	0.758393749	2317.835862	6.03419E-09	6.03528E-09	6.03528E-09	6.03528E-09		1.22E-09	4.407576117	778.4147832	-3.76977E-10	-3.77123E-10	-3.77123E-10	-3.77123E-10					3.1221E-07	1.964891511	244.3185841	2.90278E-07	2.90274E-07	2.90274E-07	2.90274E-07		7.153E-08	3.852182957	214.049855	3.73171E-08	3.73192E-08	3.73192E-08	3.73192E-08		1.446E-08	1.781045899	1382.887347	7.27544E-09	7.27264E-09	7.27264E-09	7.27264E-09
				8.587E-08	4.484395527	1692.16567	8.01905E-08	8.01989E-08	8.01989E-08	8.01989E-08		1.649E-08	1.827790106	128.9562693	-1.18789E-08	-1.18791E-08	-1.18791E-08	-1.18791E-08		2.47E-09	2.927542577	219.4494346	2.42812E-09	2.42813E-09	2.42813E-09	2.42813E-09					7.2E-09	4.956451789	638.4128136	-6.47406E-09	-6.47373E-09	-6.47373E-09	-6.47373E-09		9.5E-10	0.079097748	213.41097	-8.82176E-10	-8.82188E-10	-8.82188E-10	-8.82188E-10					3.0521E-07	2.268541886	1169.588251	-2.0021E-07	-2.00166E-07	-2.00166E-07	-2.00166E-07		6.046E-08	4.667332632	543.0242872	3.94101E-08	3.94142E-08	3.94142E-08	3.94142E-08		1.683E-08	3.435346715	2428.042183	3.21077E-09	3.20428E-09	3.20428E-09	3.20428E-09
				1.0142E-07	3.936206245	207.8824695	5.42425E-08	5.42454E-08	5.42454E-08	5.42454E-08		1.598E-08	1.718064653	129.9194772	-1.25029E-08	-1.25031E-08	-1.25031E-08	-1.25031E-08		3.06E-09	0.361279226	824.7421937	1.38995E-09	1.39031E-09	1.39031E-09	1.39031E-09					7.96E-09	4.876239146	342.2553648	-4.48287E-09	-4.48323E-09	-4.48323E-09	-4.48323E-09		9.5E-10	1.669255249	213.1872209	3.66364E-10	3.66334E-10	3.66334E-10	3.66334E-10					3.4828E-07	5.963245531	217.9649619	-3.47761E-07	-3.47762E-07	-3.47762E-07	-3.47762E-07		6.365E-08	2.120008119	274.0660483	6.15444E-08	6.15451E-08	6.15451E-08	6.15451E-08		1.542E-08	5.512230389	204.7010757	-1.26354E-08	-1.26351E-08	-1.26351E-08	-1.26351E-08
				9.147E-08	4.280328352	312.4597164	-9.09759E-08	-9.09754E-08	-9.09754E-08	-9.09754E-08		1.967E-08	1.251604138	621.738039	5.54234E-09	5.54044E-09	5.54044E-09	5.54044E-09		2.53E-09	1.801307565	5643.178564	3.9707E-10	3.94786E-10	3.94786E-10	3.94786E-10					7.03E-09	0.350969917	220.4608265	-5.06764E-09	-5.06782E-09	-5.06782E-09	-5.06782E-09		1.03E-09	1.880589572	99.16062096	-9.71513E-10	-9.71518E-10	-9.71518E-10	-9.71518E-10					3.8481E-07	4.43707552	160.6088974	2.82931E-07	2.82938E-07	2.82938E-07	2.82938E-07		6.481E-08	5.310329236	6076.890302	-6.12601E-08	-6.12393E-08	-6.12393E-08	-6.12393E-08		1.42E-08	2.073393564	198.3212419	7.54568E-09	7.54529E-09	7.54529E-09	7.54529E-09
				8.088E-08	0.812257526	264.5048208	2.90018E-08	2.89985E-08	2.89985E-08	2.89985E-08		1.702E-08	1.910761028	278.5194664	1.68965E-08	1.68966E-08	1.68966E-08	1.68966E-08		3.37E-09	4.977644622	175.1660598	1.70568E-10	1.70663E-10	1.70663E-10	1.70663E-10					8.35E-09	3.194928256	1574.845801	-7.91205E-09	-7.91273E-09	-7.91273E-09	-7.91273E-09		1.19E-09	3.627857055	248.7238181	2.52513E-10	2.5256E-10	2.5256E-10	2.5256E-10					3.5998E-07	3.832623816	56.6223513	1.2108E-08	1.21047E-08	1.21047E-08	1.21047E-08		5.935E-08	6.168081192	650.9429866	-3.39974E-08	-3.40025E-08	-3.40025E-08	-3.40025E-08		1.444E-08	5.560324548	128.3655685	3.19237E-09	3.19267E-09	3.19267E-09	3.19267E-09
				9.241E-08	4.264026508	20.60692782	-1.06901E-08	-1.06904E-08	-1.06904E-08	-1.06904E-08		1.569E-08	0.164911949	643.0786801	-6.92052E-09	-6.92199E-09	-6.92199E-09	-6.92199E-09		2.73E-09	0.665993693	2008.557539	-2.19356E-10	-2.1847E-10	-2.1847E-10	-2.1847E-10					8.24E-09	0.088136659	216.0074084	-7.48616E-09	-7.48628E-09	-7.48628E-09	-7.48628E-09		9E-10	4.630299992	228.276949	-3.9857E-10	-3.98541E-10	-3.98541E-10	-3.98541E-10					3.1041E-07	4.899142232	144.1465712	1.82759E-07	1.82764E-07	1.82764E-07	1.82764E-07		5.752E-08	3.557738409	1073.609024	-2.53489E-08	-2.53399E-08	-2.53399E-08	-2.53399E-08		1.476E-08	6.127822574	212.7778306	-1.46247E-08	-1.46248E-08	-1.46248E-08	-1.46248E-08
				9.614E-08	0.642913472	218.9281697	-4.92494E-08	-4.92523E-08	-4.92523E-08	-4.92523E-08		1.989E-08	5.28799231	508.3503241	1.20164E-08	1.20177E-08	1.20177E-08	1.20177E-08		2.27E-09	4.872853564	661.2379273	-2.23792E-09	-2.23788E-09	-2.23788E-09	-2.23788E-09					6.53E-09	4.195996354	247.2393454	-2.11829E-09	-2.11805E-09	-2.11805E-09	-2.11805E-09		9.2E-10	5.487001191	767.3690829	5.09634E-10	5.09539E-10	5.09539E-10	5.09539E-10					3.2342E-07	3.581910188	231.4583427	1.65807E-07	1.65817E-07	1.65817E-07	1.65817E-07		6.438E-08	0.449344102	10007.1	5.62311E-09	5.51913E-09	5.51913E-09	5.51913E-09		1.474E-08	0.336267906	213.8203603	-1.17882E-08	-1.17885E-08	-1.17885E-08	-1.17885E-08
				8.537E-08	0.487566724	1574.845801	6.1906E-08	6.1921E-08	6.1921E-08	6.1921E-08		1.52E-08	0.569509797	320.3240229	1.29873E-08	1.29869E-08	1.29869E-08	1.29869E-08		2.49E-09	3.142028951	144.1465712	1.70628E-09	1.70623E-09	1.70623E-09	1.70623E-09					8.26E-09	4.668452409	427.1194557	4.40844E-09	4.40796E-09	4.40796E-09	4.40796E-09		8.9E-10	4.613319343	431.2640573	4.83794E-10	4.83742E-10	4.83742E-10	4.83742E-10					2.8838E-07	5.800810315	1994.330445	2.77672E-07	2.77697E-07	2.77697E-07	2.77697E-07		6.283E-08	3.209422514	219.4494346	5.61222E-08	5.61232E-08	5.61232E-08	5.61232E-08		1.428E-08	3.250399662	945.9942152	1.34683E-08	1.34675E-08	1.34675E-08	1.34675E-08
				7.986E-08	4.710887911	333.657345	-6.26692E-08	-6.26718E-08	-6.26718E-08	-6.26718E-08		1.501E-08	1.998158942	1891.237671	6.93065E-09	6.93472E-09	6.93472E-09	6.93472E-09		2.2E-09	3.935266031	319.5732634	-2.07821E-09	-2.07817E-09	-2.07817E-09	-2.07817E-09					6.9E-09	0.418734496	5856.477659	5.51348E-09	5.51741E-09	5.51741E-09	5.51741E-09		9.9E-10	3.606703261	776.9303105	-8.99116E-10	-8.99168E-10	-8.99168E-10	-8.99168E-10					3.2175E-07	2.131668779	206.1373643	2.18042E-07	2.18034E-07	2.18034E-07	2.18034E-07		5.542E-08	3.611932044	125.9873239	4.44891E-08	4.44885E-08	4.44885E-08	4.44885E-08		1.41E-08	0.687476447	429.0458714	3.4245E-09	3.42546E-09	3.42546E-09	3.42546E-09
				8.951E-08	0.906415774	497.4476362	-7.88188E-08	-7.88154E-08	-7.88154E-08	-7.88154E-08		1.532E-08	3.273623178	2420.928636	-1.29335E-09	-1.29933E-09	-1.29933E-09	-1.29933E-09		2.12E-09	5.852481641	546.9564405	-1.08738E-09	-1.08722E-09	-1.08722E-09	-1.08722E-09					6.9E-09	1.340232048	6283.07585	-3.86342E-09	-3.8576E-09	-3.8576E-09	-3.8576E-09		8.5E-10	4.938780237	2.447680555	2.23342E-10	2.23341E-10	2.23341E-10	2.23341E-10					3.2643E-07	1.931315805	98.89998852	-3.02518E-07	-3.0252E-07	-3.0252E-07	-3.0252E-07		5.522E-08	3.842173552	181.0557665	4.89875E-08	4.89883E-08	4.89883E-08	4.89883E-08		1.752E-08	2.700909427	12.74262129	-1.70379E-08	-1.70379E-08	-1.70379E-08	-1.70379E-08
				7.959E-08	2.732775941	4.144601584	-7.49817E-08	-7.49817E-08	-7.49817E-08	-7.49817E-08		1.701E-08	2.720412611	767.3690829	-1.3955E-08	-1.39538E-08	-1.39538E-08	-1.39538E-08		2.34E-09	1.653147112	554.0699875	-9.20744E-10	-9.20937E-10	-9.20937E-10	-9.20937E-10					6.9E-09	0.582915466	213.4591541	-4.37102E-09	-4.37121E-09	-4.37121E-09	-4.37121E-09		8.9E-10	6.245416442	661.2379273	-3.18968E-10	-3.19057E-10	-3.19057E-10	-3.19057E-10					3.4917E-07	5.652766177	497.4476362	1.54949E-07	1.54974E-07	1.54974E-07	1.54974E-07		5.777E-08	3.005909265	121.2520215	1.42648E-08	1.42637E-08	1.42637E-08	1.42637E-08		1.681E-08	4.975268533	2008.557539	1.59424E-08	1.59407E-08	1.59407E-08	1.59407E-08
				9.133E-08	5.082505788	241.6102711	-8.24464E-08	-8.24448E-08	-8.24448E-08	-8.24448E-08		1.561E-08	6.094244596	280.967147	-5.62868E-09	-5.62934E-09	-5.62934E-09	-5.62934E-09		2.04E-09	0.883738427	31.49256939	3.63281E-10	3.63291E-10	3.63291E-10	3.63291E-10					6.39E-09	1.203045596	867.4234758	-5.57051E-09	-5.57007E-09	-5.57007E-09	-5.57007E-09		8.5E-10	0.458963491	1382.887347	-6.06696E-10	-6.06829E-10	-6.06829E-10	-6.06829E-10					2.8928E-07	2.216532889	14.97785353	-2.24309E-07	-2.24308E-07	-2.24308E-07	-2.24308E-07		6.67E-08	1.652366894	1898.351218	4.35274E-08	4.35429E-08	4.35429E-08	4.35429E-08		1.408E-08	0.804611007	1585.140742	4.53766E-09	4.54108E-09	4.54108E-09	4.54108E-09
				9.669E-08	1.606233169	0.893771877	-4.81846E-09	-4.81845E-09	-4.81845E-09	-4.81845E-09		1.331E-08	4.209444438	546.9564405	1.18888E-08	1.18893E-08	1.18893E-08	1.18893E-08		2.05E-09	2.931698662	1596.186442	-1.88307E-09	-1.88328E-09	-1.88328E-09	-1.88328E-09					8.3E-09	1.572332148	1898.351218	5.90191E-09	5.90371E-09	5.90371E-09	5.90371E-09		8.8E-10	3.811445522	1788.144897	2.84917E-10	2.85159E-10	2.85159E-10	2.85159E-10					3.1569E-07	3.818465606	73.29712586	8.98104E-08	8.98068E-08	8.98068E-08	8.98068E-08		7.591E-08	0.104830024	2324.949409	7.56081E-08	7.56055E-08	7.56055E-08	7.56055E-08		1.485E-08	0.496740439	120.3582496	-1.13264E-08	-1.13262E-08	-1.13262E-08	-1.13262E-08
				8.883E-08	5.554910093	2847.526827	3.01523E-08	3.01908E-08	3.01908E-08	3.01908E-08		1.381E-08	2.067681008	192.6921676	6.17688E-09	6.17649E-09	6.17649E-09	6.17649E-09		2.01E-09	3.365045678	1080.722571	-7.42626E-10	-7.42299E-10	-7.42299E-10	-7.42299E-10					7.53E-09	1.511879709	576.161388	-1.41703E-09	-1.41772E-09	-1.41772E-09	-1.41772E-09		1.03E-09	3.20558405	312.199084	-3.89555E-10	-3.89507E-10	-3.89507E-10	-3.89507E-10					3.2199E-07	0.998118463	1464.63948	2.81375E-07	2.81338E-07	2.81338E-07	2.81338E-07		5.881E-08	1.040064102	9992.872904	2.55098E-08	2.5424E-08	2.5424E-08	2.5424E-08		1.49E-08	2.684597994	207.1487563	1.44108E-08	1.44107E-08	1.44107E-08	1.44107E-08
				8.926E-08	5.808578353	329.7251918	1.17469E-08	1.17421E-08	1.17421E-08	1.17421E-08		1.368E-08	6.280495023	1795.258444	-1.06088E-08	-1.06113E-08	-1.06113E-08	-1.06113E-08		2.24E-09	4.346127457	1382.887347	1.10343E-10	1.10844E-10	1.10844E-10	1.10844E-10					6.29E-09	2.835988339	420.9691166	-6.16198E-09	-6.16207E-09	-6.16207E-09	-6.16207E-09		8E-10	2.288897291	213.0866471	6.79132E-10	6.79117E-10	6.79117E-10	6.79117E-10					2.9153E-07	5.984140994	2737.320506	2.89288E-07	2.89272E-07	2.89272E-07	2.89272E-07		5.609E-08	4.831427092	643.0786801	-4.91515E-08	-4.91487E-08	-4.91487E-08	-4.91487E-08		1.411E-08	4.363992161	5863.591206	-1.03067E-10	-1.16469E-10	-1.16469E-10	-1.16469E-10
				7.226E-08	0.601647713	206.2337325	-5.10174E-08	-5.10191E-08	-5.10191E-08	-5.10191E-08		1.519E-08	2.202995562	2008.557539	-1.51735E-08	-1.51737E-08	-1.51737E-08	-1.51737E-08		1.92E-09	5.136972329	329.7251918	-9.86516E-10	-9.86604E-10	-9.86604E-10	-9.86604E-10					6.9E-09	3.480628085	213.1390367	5.5521E-09	5.55224E-09	5.55224E-09	5.55224E-09		8E-10	5.742641012	213.5115438	-7.77475E-10	-7.77469E-10	-7.77469E-10	-7.77469E-10					3.6706E-07	4.754935166	348.8476469	-2.11233E-07	-2.1125E-07	-2.1125E-07	-2.1125E-07		5.569E-08	2.238634835	1038.041289	5.51885E-08	5.51898E-08	5.51898E-08	5.51898E-08		1.315E-08	4.73430849	241.7532834	-9.24985E-09	-9.24948E-09	-9.24948E-09	-9.24948E-09
				7.655E-08	5.536763417	116.4260963	3.25422E-08	3.25435E-08	3.25435E-08	3.25435E-08		1.356E-08	4.015210424	721.6494195	-1.35421E-08	-1.3542E-08	-1.3542E-08	-1.3542E-08		2.08E-09	3.085497715	41.64449778	-1.69805E-09	-1.69806E-09	-1.69806E-09	-1.69806E-09					0.000000006	5.229385462	212.0270711	-4.28625E-09	-4.28611E-09	-4.28611E-09	-4.28611E-09		8.2E-10	3.235467571	198.3212419	8.10606E-10	8.1061E-10	8.1061E-10	8.1061E-10					2.8665E-07	1.687320546	78.71375183	-2.81785E-07	-2.81785E-07	-2.81785E-07	-2.81785E-07		5.755E-08	5.915984584	6062.663208	-5.74952E-08	-5.74976E-08	-5.74976E-08	-5.74976E-08		1.516E-08	4.994885037	1162.474704	2.79564E-09	2.79283E-09	2.79283E-09	2.79283E-09
				7.118E-08	0.187475015	209.1063097	-6.502E-08	-6.50209E-08	-6.50209E-08	-6.50209E-08		1.296E-08	4.848159787	45.57665104	9.914E-09	9.91394E-09	9.91394E-09	9.91394E-09		2.36E-09	0.079987429	1141.134063	2.20764E-09	2.20748E-09	2.20748E-09	2.20748E-09					5.65E-09	5.280993378	423.6774296	5.08556E-09	5.08539E-09	5.08539E-09	5.08539E-09		7.8E-10	6.038411911	835.0371345	6.16525E-10	6.1659E-10	6.1659E-10	6.1659E-10					2.7501E-07	6.120863954	214.049855	-2.71961E-07	-2.71963E-07	-2.71963E-07	-2.71963E-07		5.845E-08	6.102346895	209.1063097	-5.83747E-08	-5.83748E-08	-5.83748E-08	-5.83748E-08		1.31E-08	1.987142651	563.631215	1.09674E-09	1.09555E-09	1.09555E-09	1.09555E-09
				7.507E-08	5.435556362	621.738039	-7.2868E-08	-7.28662E-08	-7.28662E-08	-7.28662E-08		1.267E-08	5.28146655	173.9422195	-2.93095E-09	-2.9306E-09	-2.9306E-09	-2.9306E-09		2.03E-09	4.130115809	2627.114184	-1.65884E-09	-1.65834E-09	-1.65834E-09	-1.65834E-09					5.52E-09	5.832651037	84.34282612	3.38767E-09	3.38773E-09	3.38773E-09	3.38773E-09		8E-10	0.226019187	427.5613987	5.33931E-10	5.33972E-10	5.33972E-10	5.33972E-10					2.8795E-07	0.044486059	5.629074293	2.85319E-07	2.85319E-07	2.85319E-07	2.85319E-07		5.577E-08	0.814266499	472.1748419	-3.04326E-08	-3.04291E-08	-3.04291E-08	-3.04291E-08		1.286E-08	2.128913721	251.4321311	1.27979E-08	1.27979E-08	1.27979E-08	1.27979E-08
				8.885E-08	5.362105911	343.2185726	-8.5888E-09	-8.59372E-09	-8.59372E-09	-8.59372E-09		1.402E-08	6.129515516	39.35687592	1.24278E-08	1.24278E-08	1.24278E-08	1.24278E-08		2.03E-09	0.139690674	1485.980121	1.05919E-09	1.05877E-09	1.05877E-09	1.05877E-09					5.46E-09	3.565887112	1485.980121	-4.04208E-09	-4.04119E-09	-4.04119E-09	-4.04119E-09		7.2E-10	2.051646148	2634.227731	6.08662E-10	6.08826E-10	6.08826E-10	6.08826E-10					2.7205E-07	0.245875438	313.2104759	1.50466E-07	1.50455E-07	1.50455E-07	1.50455E-07		5.247E-08	0.56496127	192.6921676	-4.52238E-08	-4.52247E-08	-4.52247E-08	-4.52247E-08		1.271E-08	5.701652383	2.920761307	1.09378E-08	1.09378E-08	1.09378E-08	1.09378E-08
				7.056E-08	0.419111306	756.3233827	7.04594E-08	7.04598E-08	7.04598E-08	7.04598E-08		1.252E-08	2.191699266	2634.227731	9.54669E-09	9.55015E-09	9.55015E-09	9.55015E-09		2.04E-09	3.381375457	699.7010314	-1.03389E-09	-1.03369E-09	-1.03369E-09	-1.03369E-09					6.42E-09	6.150071456	179.3588455	-5.95876E-09	-5.95869E-09	-5.95869E-09	-5.95869E-09		9.1E-10	5.979380036	556.517668	-6.65163E-10	-6.65107E-10	-6.65107E-10	-6.65107E-10					3.2441E-07	3.779215858	33.94024994	-1.22035E-07	-1.22036E-07	-1.22036E-07	-1.22036E-07		5.493E-08	5.810713095	237.6781178	-5.36054E-08	-5.36059E-08	-5.36059E-08	-5.36059E-08		1.312E-08	1.688115146	2207.629541	1.2092E-08	1.20902E-08	1.20902E-08	1.20902E-08
				8.124E-08	4.055710259	237.6781178	-2.91162E-09	-2.90849E-09	-2.90849E-09	-2.90849E-09		1.466E-08	4.163548456	26.82670294	-1.69797E-09	-1.69803E-09	-1.69803E-09	-1.69803E-09		2.12E-09	4.523706761	2310.722315	-1.21837E-09	-1.21902E-09	-1.21902E-09	-1.21902E-09					6.97E-09	1.919773279	134.5853436	-4.05857E-09	-4.05869E-09	-4.05869E-09	-4.05869E-09		8.7E-10	2.714697942	617.8058858	8.64303E-10	8.64313E-10	8.64313E-10	8.64313E-10					2.7088E-07	5.20310098	148.0787244	7.0198E-08	7.02043E-08	7.02043E-08	7.02043E-08		5.148E-08	4.85160827	267.4737662	-4.97709E-08	-4.97703E-08	-4.97703E-08	-4.97703E-08		1.259E-08	0.359249657	334.5511169	1.08811E-08	1.08808E-08	1.08808E-08	1.08808E-08
				8.964E-08	1.650239271	210.33015	2.91154E-08	2.91125E-08	2.91125E-08	2.91125E-08		1.285E-08	3.761708748	2.28762186	-1.01748E-08	-1.01748E-08	-1.01748E-08	-1.01748E-08		2.18E-09	5.792773359	2221.856635	-1.52805E-09	-1.52861E-09	-1.52861E-09	-1.52861E-09					6.48E-09	5.159174508	8.076754847	3.53533E-09	3.53532E-09	3.53532E-09	3.53532E-09					3.4956E-07	3.438861876	273.1028405	3.33649E-09	3.35195E-09	3.35195E-09	3.35195E-09		6.122E-08	2.11480301	2097.423219	-1.08882E-08	-1.09086E-08	-1.09086E-08	-1.09086E-08		1.252E-08	2.145134402	1055.449777	1.1878E-08	1.18787E-08	1.18787E-08	1.18787E-08
				6.961E-08	3.178552009	543.0242872	5.63291E-08	5.63255E-08	5.63255E-08	5.63255E-08		0.000000015	5.410224925	214.049855	-1.26961E-08	-1.26958E-08	-1.26958E-08	-1.26958E-08		2.13E-09	0.504413776	934.948515	-2.11433E-09	-2.11429E-09	-2.11429E-09	-2.11429E-09					5.51E-09	3.331091641	980.6681784	5.26188E-09	5.26214E-09	5.26214E-09	5.26214E-09					3.3076E-07	2.446620952	969.6224781	2.39425E-07	2.39389E-07	2.39389E-07	2.39389E-07		6.188E-08	4.594417622	207.6700211	-5.5911E-09	-5.58903E-09	-5.58903E-09	-5.58903E-09		1.401E-08	6.132502617	1802.371991	-1.11527E-08	-1.11551E-08	-1.11551E-08	-1.11551E-08
				8.916E-08	0.565036205	2428.042183	-3.98407E-08	-3.98093E-08	-3.98093E-08	-3.98093E-08		1.396E-08	4.785955834	219.4494346	-6.34762E-09	-6.34718E-09	-6.34718E-09	-6.34718E-09		2.1E-09	5.040176338	2420.928636	2.08702E-09	2.08711E-09	2.08711E-09	2.08711E-09					5.11E-09	3.870739882	125.9873239	4.74534E-09	4.7453E-09	4.7453E-09	4.7453E-09					2.7745E-07	1.445986067	258.8757465	2.18991E-07	2.18984E-07	2.18984E-07	2.18984E-07		6.303E-08	0.758064311	210.3783341	-3.35124E-08	-3.35142E-08	-3.35142E-08	-3.35142E-08		1.343E-08	5.799957273	9793.800902	1.22274E-08	1.22362E-08	1.22362E-08	1.22362E-08
				6.926E-08	3.668691714	247.2393454	1.35516E-08	1.35544E-08	1.35544E-08	1.35544E-08		1.43E-08	0.709347452	254.9435932	1.56409E-09	1.5635E-09	1.5635E-09	1.5635E-09		2.14E-09	4.642867586	2317.835862	-7.90441E-10	-7.91188E-10	-7.91188E-10	-7.91188E-10					5.06E-09	0.802612169	181.0557665	-4.22769E-09	-4.22777E-09	-4.22777E-09	-4.22777E-09					2.7178E-07	4.259185962	179.3588455	1.75388E-07	1.75394E-07	1.75394E-07	1.75394E-07		5.102E-08	4.010171796	205.2223406	2.59354E-08	2.59369E-08	2.59369E-08	2.59369E-08		1.228E-08	3.290592841	661.2379273	2.19576E-09	2.19706E-09	2.19706E-09	2.19706E-09
				8.982E-08	4.250467225	46.47042292	2.54878E-08	2.54872E-08	2.54872E-08	2.54872E-08		1.195E-08	3.712810853	264.5048208	-1.49822E-09	-1.49771E-09	-1.49771E-09	-1.49771E-09		1.78E-09	0.8458858	128.3655685	-1.73515E-09	-1.73514E-09	-1.73514E-09	-1.73514E-09					5.64E-09	4.058711076	831.1049812	1.04838E-09	1.04764E-09	1.04764E-09	1.04764E-09					2.7872E-07	0.787720935	546.9564405	-2.73902E-07	-2.73907E-07	-2.73907E-07	-2.73907E-07		6.583E-08	1.790543574	12.53017297	-2.69557E-08	-2.69556E-08	-2.69556E-08	-2.69556E-08		1.202E-08	2.887920189	2413.815089	-6.63722E-09	-6.64114E-09	-6.64114E-09	-6.64114E-09
				7.089E-08	5.143996722	231.4583427	-6.05465E-08	-6.05451E-08	-6.05451E-08	-6.05451E-08		1.181E-08	0.426352309	41.64449778	5.37651E-09	5.37658E-09	5.37658E-09	5.37658E-09		1.7E-09	2.750066196	710.7467316	-1.33063E-10	-1.32868E-10	-1.32868E-10	-1.32868E-10					6.81E-09	3.458042901	220.3644583	5.07609E-09	5.07625E-09	5.07625E-09	5.07625E-09					2.9106E-07	4.839477115	905.8865798	2.39681E-07	2.39705E-07	2.39705E-07	2.39705E-07		4.902E-08	0.850995219	247.2393454	6.207E-09	6.20505E-09	6.20505E-09	6.20505E-09		1.286E-08	5.723601604	298.2326224	-5.72087E-09	-5.72143E-09	-5.72143E-09	-5.72143E-09
				7.381E-08	1.250928101	217.9649619	4.032E-09	4.0294E-09	4.0294E-09	4.0294E-09		1.19E-08	2.020792868	1485.980121	7.77096E-09	7.77313E-09	7.77313E-09	7.77313E-09		1.71E-09	4.32615183	291.2620877	-1.57494E-09	-1.57491E-09	-1.57491E-09	-1.57491E-09					5.41E-09	2.392529014	421.9323244	-5.27264E-09	-5.27256E-09	-5.27256E-09	-5.27256E-09					2.7417E-07	2.449303668	254.9435932	2.63587E-07	2.6359E-07	2.6359E-07	2.6359E-07		4.918E-08	4.035126816	487.3651438	3.85702E-08	3.85678E-08	3.85678E-08	3.85678E-08		1.357E-08	0.931759634	217.4918811	-3.6476E-09	-3.64806E-09	-3.64806E-09	-3.64806E-09
				7.134E-08	2.830903549	1148.24761	-5.73397E-08	-5.73318E-08	-5.73318E-08	-5.73318E-08		1.16E-08	5.236492318	181.0557665	-3.46373E-09	-3.4634E-09	-3.4634E-09	-3.4634E-09		1.72E-09	3.469713069	501.3797894	9.1681E-10	9.16692E-10	9.16692E-10	9.16692E-10					4.98E-09	3.115150536	439.1283638	-3.56061E-09	-3.56086E-09	-3.56086E-09	-3.56086E-09					3.4296E-07	6.009209696	166.8286725	-2.56851E-07	-2.56844E-07	-2.56844E-07	-2.56844E-07		5.818E-08	5.484955035	2538.248504	-4.47588E-08	-4.47435E-08	-4.47435E-08	-4.47435E-08		1.356E-08	2.281216278	601.7642507	1.13591E-08	1.13583E-08	1.13583E-08	1.13583E-08
				6.353E-08	0.825827111	31.49256939	1.49127E-08	1.4913E-08	1.4913E-08	1.4913E-08		1.535E-08	3.627469903	561.1835345	1.52506E-08	1.52508E-08	1.52508E-08	1.52508E-08		1.7E-09	1.054089921	526.5095714	-1.68721E-09	-1.68723E-09	-1.68723E-09	-1.68723E-09					5.17E-09	2.754300048	1148.24761	-3.90782E-09	-3.90719E-09	-3.90719E-09	-3.90719E-09					2.8859E-07	6.029172499	188.920073	-2.71288E-07	-2.71285E-07	-2.71285E-07	-2.71285E-07		4.855E-08	4.181977781	2744.434053	-1.15738E-08	-1.15947E-08	-1.15947E-08	-1.15947E-08		1.19E-08	1.949938099	501.3797894	-9.73196E-09	-9.73252E-09	-9.73252E-09	-9.73252E-09
				7.558E-08	5.626173785	518.6452648	1.08786E-08	1.08848E-08	1.08848E-08	1.08848E-08		1.12E-08	1.091279221	6.592282139	4.08321E-09	4.08322E-09	4.08322E-09	4.08322E-09		1.62E-09	1.15683043	519.3960244	-1.61008E-09	-1.6101E-09	-1.6101E-09	-1.6101E-09					4.91E-09	4.471994985	558.0021407	3.02484E-09	3.02519E-09	3.02519E-09	3.02519E-09					2.6001E-07	0.650469925	654.1243803	5.34238E-08	5.33968E-08	5.33968E-08	5.33968E-08		4.885E-08	0.251039337	129.9194772	-3.42176E-08	-3.42169E-08	-3.42169E-08	-3.42169E-08		1.304E-08	0.373379233	3473.197019	1.2899E-08	1.28979E-08	1.28979E-08	1.28979E-08
				6.383E-08	3.548099452	244.3185841	2.27627E-08	2.27651E-08	2.27651E-08	2.27651E-08		0.000000011	0.278446121	184.0941479	-1.09376E-08	-1.09376E-08	-1.09376E-08	-1.09376E-08		1.8E-09	4.962662041	1670.825029	1.57986E-09	1.5801E-09	1.5801E-09	1.5801E-09					4.67E-09	4.181447977	444.7574381	1.64733E-09	1.64701E-09	1.64701E-09	1.64701E-09					3.356E-07	1.237323291	2221.856635	2.73181E-07	2.73111E-07	2.73111E-07	2.73111E-07		5.748E-08	0.559685896	116.4260963	-4.38231E-08	-4.38224E-08	-4.38224E-08	-4.38224E-08		1.35E-08	2.872356223	142.4496501	5.96791E-09	5.96763E-09	5.96763E-09	5.96763E-09
				6.914E-08	3.700128377	206.1373643	5.09522E-08	5.09538E-08	5.09538E-08	5.09538E-08		1.227E-08	1.399696813	209.1063097	7.42112E-10	7.41697E-10	7.41697E-10	7.41697E-10		1.72E-09	1.653855496	916.9322801	-1.27313E-09	-1.2733E-09	-1.2733E-09	-1.2733E-09					4.58E-09	0.608484403	206.2337325	-3.21134E-09	-3.21145E-09	-3.21145E-09	-3.21145E-09					2.4356E-07	0.522487513	894.8408795	-1.78161E-07	-1.78137E-07	-1.78137E-07	-1.78137E-07		4.901E-08	4.48628916	291.2620877	-4.76055E-08	-4.7605E-08	-4.7605E-08	-4.7605E-08		1.349E-08	3.211022039	175.1660598	1.30824E-08	1.30823E-08	1.30823E-08	1.30823E-08
				6.286E-08	5.791447491	179.3588455	-4.64204E-08	-4.64192E-08	-4.64192E-08	-4.64192E-08		1.353E-08	6.129036577	207.6700211	-1.35101E-08	-1.35101E-08	-1.35101E-08	-1.35101E-08		1.7E-09	2.308211018	429.0458714	-1.66765E-09	-1.66763E-09	-1.66763E-09	-1.66763E-09					5.42E-09	3.286130202	245.5424244	3.09102E-09	3.09119E-09	3.09119E-09	3.09119E-09					2.7767E-07	5.178206785	5.416625971	1.4589E-07	1.4589E-07	1.4589E-07	1.4589E-07		4.72E-08	5.576861524	342.2553648	4.82484E-09	4.82224E-09	4.82224E-09	4.82224E-09		1.312E-08	3.701498135	2111.650313	1.30909E-08	1.30912E-08	1.30912E-08	1.30912E-08
				6.639E-08	4.551975858	120.3582496	6.49265E-08	6.49268E-08	6.49268E-08	6.49268E-08		1.124E-08	6.051055418	291.2620877	-2.73731E-09	-2.73783E-09	-2.73783E-09	-2.73783E-09		1.7E-09	5.987164893	643.8294396	-1.33758E-09	-1.33768E-09	-1.33768E-09	-1.33768E-09					4.77E-09	5.485569023	35.42472265	4.64853E-09	4.64852E-09	4.64852E-09	4.64852E-09					2.5568E-07	3.358971596	0.963207847	-2.48776E-07	-2.48776E-07	-2.48776E-07	-2.48776E-07		5.962E-08	5.128858374	692.5874844	-4.94272E-08	-4.9431E-08	-4.9431E-08	-4.9431E-08		1.129E-08	1.088606038	842.1506815	-5.77206E-09	-5.77073E-09	-5.77073E-09	-5.77073E-09
				5.823E-08	1.407379906	214.049855	8.58367E-09	8.58168E-09	8.58168E-09	8.58168E-09		1.194E-08	4.79565407	1478.866574	-1.10982E-08	-1.10993E-08	-1.10993E-08	-1.10993E-08		1.73E-09	5.19933565	1354.433159	-5.84946E-10	-5.84589E-10	-5.84589E-10	-5.84589E-10					4.74E-09	2.425450739	436.8931316	-4.73444E-09	-4.73446E-09	-4.73446E-09	-4.73446E-09					2.2879E-07	3.512934807	458.8415198	-1.84684E-08	-1.84854E-08	-1.84854E-08	-1.84854E-08		5.629E-08	4.398475724	196.6243209	1.57534E-08	1.57551E-08	1.57551E-08	1.57551E-08		1.237E-08	0.086987813	526.5095714	-8.21619E-09	-8.2154E-09	-8.2154E-09	-8.2154E-09
				5.85E-08	4.867254837	320.3240229	-4.7956E-08	-4.79577E-08	-4.79577E-08	-4.79577E-08		1.082E-08	4.736029318	78.71375183	1.04064E-08	1.04064E-08	1.04064E-08	1.04064E-08		1.95E-09	4.501655085	2214.743088	-1.59631E-09	-1.59591E-09	-1.59591E-09	-1.59591E-09					4.81E-09	3.724980405	206.1373643	3.46281E-09	3.46292E-09	3.46292E-09	3.46292E-09					2.4496E-07	0.009768841	69.15252427	1.05553E-07	1.05556E-07	1.05556E-07	1.05556E-07		5.596E-08	0.948741354	1802.371991	9.94595E-09	9.92988E-09	9.92988E-09	9.92988E-09		1.217E-08	3.898353498	209.1063097	6.69404E-09	6.69438E-09	6.69438E-09	6.69438E-09
				6.213E-08	1.079594785	251.4321311	2.55155E-08	2.55132E-08	2.55132E-08	2.55132E-08		1.202E-08	3.473011041	51.20572533	-4.82818E-09	-4.82828E-09	-4.82828E-09	-4.82828E-09		1.56E-09	4.162906627	572.2292347	1.0557E-09	1.0558E-09	1.0558E-09	1.0558E-09					4.35E-09	1.617323086	191.9584544	6.6267E-12	6.49144E-12	6.49144E-12	6.49144E-12					2.8794E-07	0.755457009	488.8496165	-2.04008E-07	-2.03992E-07	-2.03992E-07	-2.03992E-07		6.197E-08	3.80364011	339.2864193	-6.12933E-08	-6.12928E-08	-6.12928E-08	-6.12928E-08		1.467E-08	1.16228775	621.738039	2.86152E-09	2.86007E-09	2.86007E-09	2.86007E-09
				7.73E-08	3.822441758	380.127768	-6.6706E-08	-6.67084E-08	-6.67084E-08	-6.67084E-08		1.298E-08	2.347615578	210.3783341	1.11208E-08	1.11205E-08	1.11205E-08	1.11205E-08		1.53E-09	1.237762486	2413.815089	-1.20461E-09	-1.20424E-09	-1.20424E-09	-1.20424E-09					4.88E-09	0.260599697	416.3032501	3.75424E-09	3.75445E-09	3.75445E-09	3.75445E-09					3.1228E-07	2.052999078	282.4516197	2.95813E-07	2.95817E-07	2.95817E-07	2.95817E-07		4.668E-08	3.16816375	148.0787244	3.49003E-08	3.48995E-08	3.48995E-08	3.48995E-08		1.044E-08	0.305127599	436.1594184	5.12318E-09	5.12382E-09	5.12382E-09	5.12382E-09
				5.716E-08	1.349099725	1677.938576	-5.65804E-08	-5.65826E-08	-5.65826E-08	-5.65826E-08		1.166E-08	4.200375244	417.0369633	-7.89272E-10	-7.90058E-10	-7.90058E-10	-7.90058E-10		1.5E-09	0.630769832	1478.866574	1.19816E-09	1.19794E-09	1.19794E-09	1.19794E-09					4.93E-09	4.136991802	518.6452648	4.92027E-09	4.92025E-09	4.92025E-09	4.92025E-09					2.5438E-07	5.290377293	636.7158926	-2.5166E-07	-2.51656E-07	-2.51656E-07	-2.51656E-07		4.891E-08	2.672348626	417.0369633	-4.88947E-08	-4.88947E-08	-4.88947E-08	-4.88947E-08		1.14E-08	5.337206371	114.1384745	7.12867E-09	7.12883E-09	7.12883E-09	7.12883E-09
				6.469E-08	1.347768015	188.920073	-2.01678E-08	-2.01697E-08	-2.01697E-08	-2.01697E-08		1.228E-08	3.949859813	1781.03135	3.69989E-09	3.70327E-09	3.70327E-09	3.70327E-09		1.69E-09	4.28090123	305.3461694	-1.64994E-09	-1.64992E-09	-1.64992E-09	-1.64992E-09					5.95E-09	5.117060079	214.5711198	-3.94318E-09	-3.94303E-09	-3.94303E-09	-3.94303E-09					2.5332E-07	4.970079695	3060.825922	-1.4963E-07	-1.49731E-07	-1.49731E-07	-1.49731E-07		4.959E-08	1.634535871	166.8286725	-1.86996E-08	-1.87009E-08	-1.87009E-08	-1.87009E-08		1.295E-08	4.702616754	9786.687355	9.15455E-09	9.14001E-09	9.14002E-09	9.14002E-09
				5.668E-08	2.286433682	20.44686913	-4.90375E-08	-4.90374E-08	-4.90374E-08	-4.90374E-08		1.401E-08	2.413189315	636.7158926	1.39125E-08	1.39127E-08	1.39127E-08	1.39127E-08		1.74E-09	6.230778927	3384.331339	-7.34413E-10	-7.35278E-10	-7.35278E-10	-7.35278E-10					4.86E-09	5.177100699	67.66805157	4.85949E-09	4.85949E-09	4.85949E-09	4.85949E-09					2.3596E-07	2.547664348	196.6243209	1.99458E-07	1.99454E-07	1.99454E-07	1.99454E-07		4.408E-08	4.951796785	184.0941479	-2.97494E-09	-2.97363E-09	-2.97363E-09	-2.97363E-09		1.037E-08	4.078466871	156.6767441	9.83466E-09	9.83474E-09	9.83474E-09	9.83474E-09
				6.092E-08	3.622752898	1169.588251	-5.34948E-08	-5.35003E-08	-5.35003E-08	-5.35003E-08		1.009E-08	6.174148899	2111.650313	-8.31427E-09	-8.31231E-09	-8.31231E-09	-8.31231E-09		1.49E-09	3.132749085	9573.38826	1.31691E-09	1.31799E-09	1.31799E-09	1.31799E-09					4.63E-09	5.531921852	418.521436	4.44577E-09	4.44568E-09	4.44568E-09	4.44568E-09					2.9602E-07	3.926882078	206.7068133	1.65332E-07	1.6534E-07	1.6534E-07	1.6534E-07		4.449E-08	5.691347894	252.6559714	-4.19088E-08	-4.19095E-08	-4.19095E-08	-4.19095E-08		1.391E-08	4.735540284	398.1440029	2.2525E-09	2.25161E-09	2.25161E-09	2.25161E-09
				5.711E-08	0.516874215	148.0787244	-5.55273E-08	-5.55269E-08	-5.55269E-08	-5.55269E-08		1.084E-08	3.689586473	274.0660483	-2.75235E-09	-2.75189E-09	-2.75189E-09	-2.75189E-09		1.62E-09	6.256018183	213.2509113	-1.56074E-09	-1.56076E-09	-1.56076E-09	-1.56076E-09					4.21E-09	5.573776851	430.7909766	4.20606E-09	4.20605E-09	4.20605E-09	4.20605E-09					2.8255E-07	2.721250097	32.24332891	-2.81144E-07	-2.81144E-07	-2.81144E-07	-2.81144E-07		4.943E-08	0.853582128	46.47042292	-1.60255E-09	-1.60217E-09	-1.60217E-09	-1.60217E-09		1.167E-08	5.688997036	479.2883889	7.66427E-09	7.66495E-09	7.66495E-09	7.66495E-09
				5.804E-08	1.54831553	2420.928636	-5.63898E-08	-5.63844E-08	-5.63844E-08	-5.63844E-08		1.068E-08	0.80258824	436.8931316	3.87228E-11	3.94787E-11	3.94787E-11	3.94787E-11		1.49E-09	4.817490195	945.9942152	5.00406E-10	5.00621E-10	5.00621E-10	5.00621E-10					4.46E-09	6.207350497	73.29712586	1.99691E-09	1.99696E-09	1.99696E-09	1.99696E-09					2.2115E-07	4.757752376	213.1872209	-7.43369E-08	-7.43297E-08	-7.43297E-08	-7.43297E-08		5.153E-08	3.821768855	842.1506815	6.58874E-09	6.58177E-09	6.58177E-09	6.58177E-09		1.035E-08	5.342794295	327.4375699	-3.74949E-09	-3.75E-09	-3.75E-09	-3.75E-09
				5.703E-08	5.059934832	2.968945417	2.19687E-08	2.19687E-08	2.19687E-08	2.19687E-08		1.007E-08	3.427925089	629.6023456	5.28725E-09	5.28813E-09	5.28813E-09	5.28813E-09		1.62E-09	0.886101292	216.2198567	-5.37689E-10	-5.37742E-10	-5.37742E-10	-5.37742E-10					4.21E-09	4.658373404	543.0242872	2.77273E-09	2.77301E-09	2.77301E-09	2.77301E-09					2.213E-07	3.254367092	681.5417841	-2.46309E-08	-2.46066E-08	-2.46066E-08	-2.46066E-08		5.93E-08	5.954841537	486.4019359	1.95466E-08	1.9551E-08	1.9551E-08	1.9551E-08		9.97E-09	1.193231929	710.7467316	9.92755E-09	9.92765E-09	9.92765E-09	9.92765E-09
				5.913E-08	1.662254775	842.1506815	-5.29703E-08	-5.29667E-08	-5.29667E-08	-5.29667E-08		9.98E-09	5.571300568	205.2223406	-8.54491E-09	-8.54474E-09	-8.54474E-09	-8.54474E-09		1.33E-09	2.319153713	156.6767441	1.77957E-10	1.77924E-10	1.77924E-10	1.77924E-10					4.35E-09	2.952565544	5.416625971	-4.32755E-09	-4.32755E-09	-4.32755E-09	-4.32755E-09					2.1675E-07	4.614033286	3267.011471	1.56006E-07	1.56085E-07	1.56085E-07	1.56085E-07		4.206E-08	2.976641989	380.127768	-3.99764E-08	-3.99756E-08	-3.99756E-08	-3.99756E-08		1.193E-08	5.177223768	98.89998852	1.05293E-08	1.05294E-08	1.05294E-08	1.05294E-08
				7.449E-08	1.361959437	166.8286725	-4.56253E-08	-4.56269E-08	-4.56269E-08	-4.56269E-08		1.058E-08	1.057429458	237.6781178	1.88538E-09	1.88498E-09	1.88498E-09	1.88498E-09		1.65E-09	6.064562166	732.6951198	9.38888E-10	9.38727E-10	9.38727E-10	9.38727E-10					4.16E-09	4.363919092	113.387715	4.14311E-09	4.1431E-09	4.1431E-09	4.1431E-09					2.2115E-07	3.167595001	213.41097	2.09427E-07	2.09429E-07	2.09429E-07	2.09429E-07		4.467E-08	0.249149784	128.9562693	-3.07294E-08	-3.07287E-08	-3.07287E-08	-3.07287E-08		1.165E-08	4.585884901	732.6951198	-8.92962E-09	-8.93051E-09	-8.93051E-09	-8.93051E-09
				6.482E-08	1.94032041	357.4456666	9.52665E-09	9.53036E-09	9.53036E-09	9.53036E-09		1.02E-08	3.336672903	166.8286725	9.86938E-09	9.86931E-09	9.86931E-09	9.86931E-09		1.41E-09	6.142937543	1795.258444	-1.20519E-09	-1.2054E-09	-1.2054E-09	-1.2054E-09					4.95E-09	5.381214851	391.1734682	3.17325E-09	3.17301E-09	3.17301E-09	3.17301E-09					2.6912E-07	2.862697691	24.37902239	-2.67362E-07	-2.67362E-07	-2.67362E-07	-2.67362E-07		5.419E-08	6.191068909	337.7325107	3.25203E-08	3.25179E-08	3.25179E-08	3.25179E-08		1.161E-08	4.90854985	10206.172	1.15566E-08	1.15547E-08	1.15547E-08	1.15547E-08
				6.368E-08	2.445569308	654.1243803	5.78498E-08	5.78527E-08	5.78527E-08	5.78527E-08		9.65E-09	6.083595032	601.7642507	-9.61676E-09	-9.61684E-09	-9.61684E-09	-9.61684E-09		1.33E-09	0.065303371	218.7157214	-1.19647E-09	-1.19649E-09	-1.19649E-09	-1.19649E-09					5.2E-09	3.999393471	618.5566453	8.25836E-10	8.26351E-10	8.26351E-10	8.26351E-10					2.0737E-07	1.668957542	274.0660483	2.03515E-07	2.03513E-07	2.03513E-07	2.03513E-07		4.499E-08	4.714349583	151.0476698	2.90864E-08	2.90872E-08	2.90872E-08	2.90872E-08		1.144E-08	0.503947841	3906.908757	8.7746E-09	8.77925E-09	8.77925E-09	8.77925E-09
				6.327E-08	0.406545914	168.0525128	-6.32516E-08	-6.32516E-08	-6.32516E-08	-6.32516E-08		1.005E-08	3.563107481	643.8294396	1.87914E-09	1.88017E-09	1.88017E-09	1.88017E-09		1.62E-09	3.170581305	213.3472795	1.5331E-09	1.53312E-09	1.53312E-09	1.53312E-09					4.29E-09	3.269034615	144.1465712	3.31181E-09	3.31174E-09	3.31174E-09	3.31174E-09					2.8309E-07	4.731221543	552.5855148	1.33699E-07	1.33721E-07	1.33721E-07	1.33721E-07		4.233E-08	4.18702526	685.4739374	-3.78701E-08	-3.7868E-08	-3.7868E-08	-3.7868E-08		1.182E-08	3.694826244	2854.640374	1.02526E-08	1.02499E-08	1.02499E-08	1.02499E-08
				5.573E-08	2.693834557	750.1036075	-3.40372E-08	-3.40318E-08	-3.40318E-08	-3.40318E-08		9.87E-09	0.971290128	305.3461694	9.1431E-09	9.14292E-09	9.14292E-09	9.14292E-09		1.25E-09	2.071436368	425.1137182	-1.09961E-09	-1.09957E-09	-1.09957E-09	-1.09957E-09					4.35E-09	1.608166614	2214.743088	4.06548E-09	4.06492E-09	4.06492E-09	4.06492E-09					2.5252E-07	5.119863719	168.0525128	5.85005E-09	5.85693E-09	5.85693E-09	5.85693E-09		4.695E-08	1.548815595	214.7835681	1.39294E-08	1.39278E-08	1.39278E-08	1.39278E-08		9.7E-09	2.890314104	1987.216898	-8.97271E-09	-8.9739E-09	-8.9739E-09	-8.9739E-09
				7.216E-08	2.225477114	488.8496165	-5.58087E-08	-5.58123E-08	-5.58123E-08	-5.58123E-08		9.27E-09	3.877174008	135.3361031	9.04081E-09	9.04077E-09	9.04077E-09	9.04077E-09		1.46E-09	1.886275006	211.8146227	8.13241E-10	8.13199E-10	8.13199E-10	8.13199E-10					3.98E-09	2.383298189	299.1263943	2.39375E-09	2.3939E-09	2.3939E-09	2.3939E-09					2.6364E-07	1.592725364	491.8185619	-2.62276E-07	-2.62279E-07	-2.62279E-07	-2.62279E-07		4.084E-08	4.871732264	14.97785353	1.59399E-08	1.59398E-08	1.59398E-08	1.59398E-08		1.039E-08	0.486948954	525.4981794	-9.30664E-09	-9.30625E-09	-9.30625E-09	-9.30625E-09
				6.701E-08	6.037375904	160.6088974	-4.68528E-08	-4.68516E-08	-4.68516E-08	-4.68516E-08		1.129E-08	5.94840104	196.6243209	-1.07706E-08	-1.07705E-08	-1.07705E-08	-1.07705E-08		1.13E-09	2.795419658	235.390496	1.07633E-09	1.07634E-09	1.07634E-09	1.07634E-09					3.99E-09	0.063011793	206.7068133	-3.86005E-09	-3.86008E-09	-3.86008E-09	-3.86008E-09					2.1995E-07	0.880790093	635.9651331	3.16343E-08	3.16118E-08	3.16118E-08	3.16118E-08		4.321E-08	5.426151689	436.8931316	4.30255E-08	4.30252E-08	4.30252E-08	4.30252E-08		1.079E-08	3.617509562	2097.423219	1.04628E-08	1.04619E-08	1.04619E-08	1.04619E-08
				6.938E-08	5.783620344	700.6642392	-1.32619E-08	-1.32696E-08	-1.32696E-08	-1.32696E-08		1.118E-08	5.254150596	189.7232222	-4.97036E-09	-4.97005E-09	-4.97005E-09	-4.97005E-09		1.17E-09	0.764647987	479.2883889	-7.00909E-10	-7.00836E-10	-7.00836E-10	-7.00836E-10					3.94E-09	2.754962191	425.8474314	-3.86164E-09	-3.8617E-09	-3.8617E-09	-3.8617E-09					2.7076E-07	5.53694832	555.5544602	-9.58229E-08	-9.58001E-08	-9.58001E-08	-9.58001E-08		5.145E-08	0.499318575	248.7238181	-1.02602E-08	-1.02623E-08	-1.02623E-08	-1.02623E-08		1.148E-08	3.310155917	5856.477659	-1.05964E-08	-1.06006E-08	-1.06006E-08	-1.06006E-08
				6.701E-08	3.147384044	491.8185619	5.72974E-09	5.72442E-09	5.72442E-09	5.72442E-09		0.000000012	1.166719335	2221.856635	9.25205E-09	9.2493E-09	9.2493E-09	9.2493E-09		1.08E-09	3.956506728	570.744762	8.93103E-10	8.93159E-10	8.93159E-10	8.93159E-10					5.08E-09	2.868733289	337.7325107	-2.26846E-09	-2.26822E-09	-2.26822E-09	-2.26822E-09					1.9683E-07	2.143885197	54.17467075	-1.95324E-07	-1.95324E-07	-1.95324E-07	-1.95324E-07		3.897E-08	0.746611385	2627.114184	2.55365E-08	2.55239E-08	2.55239E-08	2.55239E-08		1.241E-08	4.319715437	230.7075832	-2.31213E-09	-2.31167E-09	-2.31167E-09	-2.31167E-09
				5.684E-08	2.595315404	1.644531403	-4.93339E-08	-4.93339E-08	-4.93339E-08	-4.93339E-08		9.09E-09	2.14001565	617.8058858	8.14438E-09	8.14398E-09	8.14398E-09	8.14398E-09		1.06E-09	0.128207347	188.0263012	-1.05979E-09	-1.05979E-09	-1.05979E-09	-1.05979E-09					4.75E-09	5.685302923	320.3240229	-6.7668E-10	-6.76924E-10	-6.76924E-10	-6.76924E-10					2.7266E-07	3.57891327	561.1835345	2.72079E-07	2.7208E-07	2.7208E-07	2.7208E-07		3.995E-08	3.077503711	710.7467316	-1.57701E-08	-1.57658E-08	-1.57658E-08	-1.57658E-08		9.1E-09	4.598259261	380.127768	-2.38567E-09	-2.38621E-09	-2.38621E-09	-2.38621E-09
				0.000000049	2.039028569	0.803149152	-2.26788E-08	-2.26788E-08	-2.26788E-08	-2.26788E-08		8.99E-09	2.318116257	312.4597164	4.27372E-09	4.27412E-09	4.27412E-09	4.27412E-09		1.34E-09	3.582449089	849.2642285	4.8858E-12	4.70145E-12	4.70146E-12	4.70146E-12					4.32E-09	0.681323983	116.4260963	-3.60846E-09	-3.60841E-09	-3.60841E-09	-3.60841E-09					2.5162E-07	1.780709037	182.2796068	2.20779E-09	2.20036E-09	2.20036E-09	2.20036E-09		4.089E-08	5.81996977	491.8185619	1.52958E-08	1.52989E-08	1.52989E-08	1.52989E-08		9.07E-09	1.349124541	685.4739374	8.9549E-09	8.95474E-09	8.95474E-09	8.95474E-09
				5.147E-08	4.101820333	196.6243209	2.82199E-08	2.82213E-08	2.82213E-08	2.82213E-08		1.081E-08	0.910060484	313.2104759	1.02594E-08	1.02592E-08	1.02592E-08	1.02592E-08		1.14E-09	0.259903886	398.1440029	1.05027E-09	1.0503E-09	1.0503E-09	1.0503E-09					4.04E-09	1.842494413	9786.687355	-3.53727E-09	-3.53417E-09	-3.53417E-09	-3.53417E-09					2.1386E-07	3.860307725	116.4260963	1.82906E-07	1.82904E-07	1.82904E-07	1.82904E-07		4.532E-08	3.67494714	189.7232222	4.07629E-08	4.07636E-08	4.07636E-08	4.07636E-08		1.166E-08	1.610856097	5849.364112	-1.76143E-09	-1.75051E-09	-1.75051E-09	-1.75051E-09
				4.985E-08	2.96765984	258.8757465	3.25034E-08	3.2505E-08	3.2505E-08	3.2505E-08		8.91E-09	3.749235318	916.9322801	8.48862E-09	8.48822E-09	8.48822E-09	8.48822E-09		1.12E-09	2.391814958	217.4918811	1.0389E-09	1.03889E-09	1.03889E-09	1.03889E-09					3.71E-09	5.833829628	2008.557539	3.18992E-09	3.19054E-09	3.19054E-09	3.19054E-09					2.5572E-07	1.620938617	2324.949409	3.66736E-08	3.67689E-08	3.67689E-08	3.67689E-08		3.69E-08	1.265652816	211.8146227	-1.10078E-09	-1.10205E-09	-1.10205E-09	-1.10205E-09		8.82E-09	6.120455404	519.3960244	-3.1232E-09	-3.12251E-09	-3.12251E-09	-3.12251E-09
				5.911E-08	1.815075269	252.6559714	5.46178E-08	5.46169E-08	5.46169E-08	5.46169E-08		8.86E-09	4.760668589	776.9303105	1.32954E-10	1.31839E-10	1.3184E-10	1.3184E-10		9.1E-10	2.507166052	121.2520215	-2.24466E-10	-2.24484E-10	-2.24484E-10	-2.24484E-10					3.82E-09	4.249953648	387.241315	-1.82743E-09	-1.82764E-09	-1.82764E-09	-1.82764E-09					2.0025E-07	2.906185826	120.3582496	2.70238E-08	2.70199E-08	2.70199E-08	2.70199E-08		4.036E-08	1.154737026	3053.712375	3.99044E-08	3.99074E-08	3.99074E-08	3.99074E-08		9.63E-09	4.960654541	699.7010314	-8.25993E-09	-8.26049E-09	-8.26049E-09	-8.26049E-09
				6.056E-08	3.334310105	182.2796068	6.05579E-08	6.05578E-08	6.05578E-08	6.05578E-08		9.12E-09	0.995925409	491.8185619	-8.02509E-09	-8.02474E-09	-8.02474E-09	-8.02474E-09		9.1E-10	1.753679486	213.8203603	4.28708E-10	4.2868E-10	4.2868E-10	4.2868E-10					4.16E-09	3.819869463	429.5189522	-1.01668E-09	-1.01696E-09	-1.01696E-09	-1.01696E-09					1.9882E-07	5.59203696	4.192785694	1.61409E-07	1.61409E-07	1.61409E-07	1.61409E-07		3.672E-08	4.526610184	488.8496165	3.62863E-08	3.62858E-08	3.62858E-08	3.62858E-08		1.062E-08	5.133238581	2751.5476	7.80311E-09	7.7999E-09	7.7999E-09	7.7999E-09
				6.195E-08	5.019008717	273.1028405	-6.195E-08	-6.195E-08	-6.195E-08	-6.195E-08		8.8E-09	3.673494494	25.27279427	-5.19304E-09	-5.19307E-09	-5.19307E-09	-5.19307E-09		8.8E-10	5.261219471	395.5787022	5.30423E-10	5.30378E-10	5.30378E-10	5.30378E-10					4.91E-09	4.186231171	219.8913776	5.90515E-10	5.90688E-10	5.90688E-10	5.90688E-10					1.9454E-07	0.10623632	218.7157214	-1.71386E-07	-1.71389E-07	-1.71389E-07	-1.71389E-07		3.662E-08	2.872437458	411.6203373	-3.64791E-08	-3.64794E-08	-3.64794E-08	-3.64794E-08		8.65E-09	6.128211121	245.5424244	-6.80995E-09	-6.81016E-09	-6.81016E-09	-6.81016E-09
				6.316E-08	5.490531602	206.7068133	-5.21374E-08	-5.21362E-08	-5.21362E-08	-5.21362E-08		1.203E-08	1.397492674	337.7325107	1.01767E-08	1.01771E-08	1.01771E-08	1.01771E-08		9.6E-10	3.988326094	289.5651667	-6.92318E-10	-6.92287E-10	-6.92287E-10	-6.92287E-10					3.52E-09	1.656105452	963.402703	-2.86443E-10	-2.8699E-10	-2.8699E-10	-2.8699E-10					2.5617E-07	2.099314602	248.7238181	2.52409E-07	2.52407E-07	2.52407E-07	2.52407E-07		3.653E-08	3.06205148	409.9234163	-3.53946E-08	-3.53952E-08	-3.53952E-08	-3.53952E-08		0.000000011	2.184357444	1699.279217	-2.7081E-09	-2.71104E-09	-2.71104E-09	-2.71104E-09
				5.529E-08	3.314989387	1905.464765	-4.84041E-08	-4.83959E-08	-4.83959E-08	-4.83959E-08		8.67E-09	0.116840716	267.4737662	-2.4025E-09	-2.40286E-09	-2.40286E-09	-2.40286E-09		9.1E-10	0.353183622	312.4597164	5.73091E-10	5.73055E-10	5.73055E-10	5.73055E-10					3.53E-09	5.502090035	305.3461694	-1.89828E-09	-1.89843E-09	-1.89843E-09	-1.89843E-09					1.9804E-07	2.521801243	1485.980121	4.13917E-08	4.14383E-08	4.14383E-08	4.14383E-08		3.908E-08	3.459471581	220.4608265	2.90519E-08	2.90528E-08	2.90528E-08	2.90528E-08		8.22E-09	5.550835346	739.0579073	1.58657E-09	1.58561E-09	1.58561E-09	1.58561E-09
				5.102E-08	3.981714536	254.9435932	-1.2146E-08	-1.21439E-08	-1.21439E-08	-1.21439E-08		8.79E-09	6.122226829	867.4234758	2.64152E-09	2.6427E-09	2.6427E-09	2.6427E-09		1.12E-09	1.143875909	1802.371991	4.08992E-10	4.08688E-10	4.08688E-10	4.08688E-10					4.31E-09	4.39380504	353.301065	-3.38275E-09	-3.3829E-09	-3.3829E-09	-3.3829E-09					1.8516E-07	2.548109519	213.5115438	1.77386E-07	1.77384E-07	1.77384E-07	1.77384E-07		4.989E-08	3.363762457	824.7421937	-2.86057E-08	-2.86111E-08	-2.86111E-08	-2.86111E-08		9.26E-09	2.011582761	417.0369633	-7.16679E-09	-7.1664E-09	-7.1664E-09	-7.1664E-09
				4.762E-08	2.244636853	635.9651331	4.75267E-08	4.75263E-08	4.75263E-08	4.75263E-08		1.08E-08	0.150388193	175.1660598	-1.06524E-08	-1.06524E-08	-1.06524E-08	-1.06524E-08		8.2E-10	3.736052172	207.6700211	5.69586E-10	5.69606E-10	5.69606E-10	5.69606E-10					3.75E-09	2.678281336	319.5732634	7.68138E-11	7.70079E-11	7.70079E-11	7.70079E-11					1.9831E-07	0.079553208	842.1506815	9.02377E-08	9.02618E-08	9.02618E-08	9.02618E-08		3.677E-08	3.557132781	244.3185841	1.28019E-08	1.28033E-08	1.28033E-08	1.28033E-08		8.13E-09	5.184018722	214.7835681	-5.80275E-09	-5.80255E-09	-5.80255E-09	-5.80255E-09
				5.213E-08	0.536093443	135.5485515	-4.76229E-08	-4.76224E-08	-4.76224E-08	-4.76224E-08		9.88E-09	3.124561925	214.7835681	9.42053E-09	9.42063E-09	9.42063E-09	9.42063E-09		8.2E-10	6.062832628	210.3783341	-8.19586E-10	-8.19587E-10	-8.19587E-10	-8.19587E-10					3.59E-09	3.548010327	421.1815649	-2.18189E-09	-2.18209E-09	-2.18209E-09	-2.18209E-09					1.8516E-07	5.377551105	213.0866471	-1.51787E-07	-1.51783E-07	-1.51783E-07	-1.51783E-07		3.58E-08	1.578255919	643.8294396	2.95037E-08	2.95015E-08	2.95015E-08	2.95015E-08		1.033E-08	5.486778481	3995.774437	6.97288E-09	6.97782E-09	6.97782E-09	6.97782E-09
				4.639E-08	0.04466373	213.1872209	-4.37016E-08	-4.37021E-08	-4.37021E-08	-4.37021E-08		8.89E-09	4.705087691	148.0787244	6.1255E-09	6.12565E-09	6.12565E-09	6.12565E-09		8.4E-10	3.344706735	67.66805157	-2.28981E-10	-2.2899E-10	-2.2899E-10	-2.2899E-10					3.39E-09	5.190744055	69.15252427	3.3891E-09	3.3891E-09	3.3891E-09	3.3891E-09					2.3655E-07	1.599749077	738.7972748	1.37341E-07	1.37364E-07	1.37364E-07	1.37364E-07		3.546E-08	2.19846245	135.3361031	-1.15155E-08	-1.15163E-08	-1.15163E-08	-1.15163E-08		8.72E-09	3.023637247	306.0969289	-9.35392E-10	-9.34962E-10	-9.34962E-10	-9.34962E-10
				5.951E-08	0.545654875	51.20572533	1.17711E-08	1.17716E-08	1.17716E-08	1.17716E-08		8.27E-09	6.089775822	488.8496165	1.32968E-09	1.33033E-09	1.33033E-09	1.33033E-09		8.6E-10	2.739173002	5863.591206	-8.58383E-10	-8.58333E-10	-8.58333E-10	-8.58333E-10					3.58E-09	1.11857596	1044.404077	2.2724E-09	2.27193E-09	2.27193E-09	2.27193E-09					2.0375E-07	2.946531073	59.80374504	-1.46322E-07	-1.46323E-07	-1.46323E-07	-1.46323E-07		3.56E-08	4.51362022	601.7642507	-2.98154E-09	-2.97808E-09	-2.97808E-09	-2.97808E-09		7.96E-09	0.443436645	486.4019359	-3.36076E-09	-3.36019E-09	-3.36019E-09	-3.36019E-09
				4.535E-08	0.160886144	2950.619601	-3.65075E-08	-3.65204E-08	-3.65204E-08	-3.65204E-08		8.89E-09	5.05124166	220.4608265	-6.08339E-09	-6.08315E-09	-6.08315E-09	-6.08315E-09		8.3E-10	2.814991165	776.9303105	-7.76831E-10	-7.76794E-10	-7.76794E-10	-7.76794E-10					3.34E-09	1.842609947	1361.546706	8.08638E-10	8.07923E-10	8.07923E-10	8.07923E-10					2.4247E-07	3.153876969	240.3864308	1.7766E-07	1.77667E-07	1.77667E-07	1.77667E-07		3.843E-08	0.985675317	271.4059194	2.33028E-08	2.33014E-08	2.33014E-08	2.33014E-08		8.78E-09	1.821640344	135.3361031	-5.70688E-09	-5.70702E-09	-5.70702E-09	-5.70702E-09
				4.639E-08	4.737691536	213.41097	-1.48726E-08	-1.48711E-08	-1.48711E-08	-1.48711E-08		8.28E-09	6.272625442	1382.887347	-7.89431E-09	-7.89487E-09	-7.89487E-09	-7.89487E-09		9.1E-10	1.261600932	212.7778306	-1.66973E-11	-1.67287E-11	-1.67287E-11	-1.67287E-11					3.28E-09	6.071065964	710.7467316	8.36121E-10	8.35756E-10	8.35756E-10	8.35756E-10					1.8294E-07	3.18715993	295.0512287	-1.69552E-08	-1.69465E-08	-1.69465E-08	-1.69465E-08		3.559E-08	1.110057652	6283.07585	-1.26742E-08	-1.26404E-08	-1.26404E-08	-1.26404E-08		7.91E-09	2.14989418	2620.000637	7.18234E-09	7.18374E-09	7.18374E-09	7.18374E-09
				4.716E-08	3.136364678	28.57180808	-4.23479E-08	-4.2348E-08	-4.2348E-08	-4.2348E-08		1.04E-08	5.767350982	501.3797894	2.89186E-09	2.89268E-09	2.89268E-09	2.89268E-09		9E-10	2.08722492	2111.650313	2.08085E-11	2.05007E-11	2.05007E-11	2.05007E-11					3.28E-09	1.486188936	2420.928636	-3.13238E-09	-3.13199E-09	-3.13199E-09	-3.13199E-09					1.7464E-07	2.904718036	477.8039162	-6.52855E-08	-6.5298E-08	-6.5298E-08	-6.5298E-08		4.266E-08	6.196960059	268.436974	-1.92557E-08	-1.92574E-08	-1.92574E-08	-1.92574E-08		8.81E-09	2.396975543	289.5651667	6.23254E-09	6.23283E-09	6.23283E-09	6.23283E-09
				4.748E-08	1.12156953	6.219775124	1.62314E-08	1.62314E-08	1.62314E-08	1.62314E-08		1.103E-08	0.487064772	692.5874844	6.79754E-09	6.79656E-09	6.79656E-09	6.79656E-09		8E-10	2.131368429	421.9323244	-7.06999E-10	-7.06973E-10	-7.06973E-10	-7.06973E-10					3.59E-09	5.62797137	78.71375183	2.93312E-09	2.93315E-09	2.93315E-09	2.93315E-09					2.0698E-07	1.072321003	494.2662424	-1.92279E-07	-1.92272E-07	-1.92272E-07	-1.92272E-07		3.442E-08	4.276288824	867.4234758	2.8784E-08	2.87813E-08	2.87813E-08	2.87813E-08		7.82E-09	4.504713171	980.6681784	7.49036E-10	7.50273E-10	7.50273E-10	7.50273E-10
				5.735E-08	0.044251421	348.8476469	4.69582E-08	4.69564E-08	4.69564E-08	4.69564E-08		8.1E-09	2.503623851	2310.722315	-3.94908E-09	-3.94643E-09	-3.94643E-09	-3.94643E-09		8.2E-10	4.163583503	9793.800902	2.89514E-10	2.88297E-10	2.88297E-10	2.88297E-10					4.05E-09	2.913667625	1891.237671	-1.70876E-09	-1.70764E-09	-1.70764E-09	-1.70764E-09					0.000000204	1.836655909	533.6231184	-1.06758E-07	-1.06773E-07	-1.06773E-07	-1.06773E-07		4.844E-08	3.737069072	235.390496	1.52237E-08	1.52254E-08	1.52254E-08	1.52254E-08		7.83E-09	1.142293198	540.7366654	-7.08273E-09	-7.08303E-09	-7.08303E-09	-7.08303E-09
				4.334E-08	2.688142192	81.75213322	-2.81009E-08	-2.81013E-08	-2.81013E-08	-2.81013E-08		8.5E-09	4.554103852	77.96299231	7.57287E-09	7.57282E-09	7.57282E-09	7.57282E-09		7.7E-10	2.969733416	431.2640573	-6.7503E-10	-6.75055E-10	-6.75055E-10	-6.75055E-10					3.98E-09	2.089003819	4.665866446	-2.2258E-09	-2.22579E-09	-2.22579E-09	-2.22579E-09					2.1285E-07	0.633417944	189.7232222	-1.81197E-07	-1.81201E-07	-1.81201E-07	-1.81201E-07		3.659E-08	2.218595316	2.920761307	-2.34293E-08	-2.34293E-08	-2.34293E-08	-2.34293E-08		8.31E-09	0.69937251	421.9323244	2.83529E-09	2.83582E-09	2.83582E-09	2.83582E-09
				4.538E-08	3.836768886	487.3651438	2.93439E-08	2.93412E-08	2.93412E-08	2.93412E-08		1.108E-08	5.317920122	235.390496	-1.05531E-08	-1.05529E-08	-1.05529E-08	-1.05529E-08		7.9E-10	3.427903611	417.0369633	-5.88381E-10	-5.88416E-10	-5.88416E-10	-5.88416E-10					3.26E-09	1.623737743	5.629074293	-4.67004E-10	-4.67001E-10	-4.67001E-10	-4.67001E-10					1.6116E-07	0.600696885	746.9222138	1.60601E-07	1.60602E-07	1.60602E-07	1.60602E-07		3.958E-08	5.170845709	114.3991069	2.94121E-08	2.94126E-08	2.94126E-08	2.94126E-08		7.7E-09	2.402923262	576.161388	4.97066E-09	4.97011E-09	4.97011E-09	4.97011E-09
				5.582E-08	3.63486861	248.7238181	1.1462E-08	1.14642E-08	1.14642E-08	1.14642E-08		7.9E-09	0.892132063	342.2553648	7.83328E-09	7.83333E-09	7.83333E-09	7.83333E-09		7.9E-10	3.186935854	320.3240229	-3.78941E-10	-3.78905E-10	-3.78905E-10	-3.78905E-10					4.05E-09	1.874703412	114.3991069	-3.3909E-09	-3.39094E-09	-3.39094E-09	-3.39094E-09					1.6297E-07	3.983172941	2.920761307	-1.0274E-07	-1.0274E-07	-1.0274E-07	-1.0274E-07		3.609E-08	5.543874881	458.8415198	3.35244E-08	3.35254E-08	3.35254E-08	3.35254E-08		9.5E-09	5.976214602	196.6243209	-9.13862E-09	-9.13854E-09	-9.13854E-09	-9.13854E-09
				4.106E-08	3.391643604	50.40257618	-1.99611E-08	-1.99614E-08	-1.99614E-08	-1.99614E-08		7.75E-09	2.858739309	211.8146227	7.74978E-09	7.74978E-09	7.74978E-09	7.74978E-09		8E-10	0.789757637	204.7010757	-4.65143E-10	-4.65165E-10	-4.65165E-10	-4.65165E-10					3.93E-09	0.564878473	128.9562693	-3.45557E-09	-3.45553E-09	-3.45553E-09	-3.45553E-09					1.6922E-07	4.74266972	2207.629541	-1.49663E-07	-1.49635E-07	-1.49635E-07	-1.49635E-07		4.47E-08	3.742569309	699.7010314	-3.48101E-08	-3.4807E-08	-3.4807E-08	-3.4807E-08		8.14E-09	4.193030981	831.1049812	2.57055E-09	2.56951E-09	2.56951E-09	2.56951E-09
				5.657E-08	3.599677874	282.4516197	-1.683E-08	-1.68276E-08	-1.68276E-08	-1.68276E-08		8.42E-09	2.99884993	2737.320506	-8.41563E-09	-8.41575E-09	-8.41575E-09	-8.41575E-09		7.7E-10	1.89354244	556.517668	-9.56434E-11	-9.57123E-11	-9.57123E-11	-9.57123E-11					3.12E-09	5.292911244	347.884439	-2.82734E-10	-2.82909E-10	-2.82909E-10	-2.82909E-10					2.0479E-07	6.050982862	173.6815871	-1.72187E-07	-1.72184E-07	-1.72184E-07	-1.72184E-07		3.293E-08	4.480680435	289.5651667	-3.17108E-08	-3.17104E-08	-3.17104E-08	-3.17104E-08		9.69E-09	4.780710248	326.6868104	-7.85313E-09	-7.85343E-09	-7.85343E-09	-7.85343E-09
				5.145E-08	1.333294582	173.6815871	-2.80812E-08	-2.80824E-08	-2.80824E-08	-2.80824E-08		7.84E-09	0.057484592	543.0242872	-6.43741E-09	-6.43701E-09	-6.43701E-09	-6.43701E-09		7.3E-10	4.859232772	2118.76386	1.67639E-10	1.67882E-10	1.67882E-10	1.67882E-10					3.1E-09	0.312324527	427.3489504	1.87077E-09	1.87094E-09	1.87094E-09	1.87094E-09					1.5447E-07	1.491203112	543.9180591	-1.03026E-07	-1.03036E-07	-1.03036E-07	-1.03036E-07		3.24E-08	5.947288817	131.5469622	-6.92401E-09	-6.92333E-09	-6.92333E-09	-6.92333E-09		7.6E-09	0.448605335	425.634983	3.90235E-09	3.9028E-09	3.9028E-09	3.9028E-09
				3.898E-08	4.118049494	213.5115438	1.12083E-08	1.12096E-08	1.12096E-08	1.12096E-08		7.54E-09	5.183177477	244.3185841	-7.20243E-09	-7.20234E-09	-7.20234E-09	-7.20234E-09		7.1E-10	3.645515774	198.3212419	6.00962E-10	6.00974E-10	6.00974E-10	6.00974E-10					3.08E-09	2.849126568	487.3651438	-8.64451E-10	-8.64684E-10	-8.64684E-10	-8.64684E-10					1.9944E-07	4.940866328	121.2520215	1.63051E-07	1.63053E-07	1.63053E-07	1.63053E-07		3.477E-08	3.545532852	963.402703	3.37967E-08	3.3798E-08	3.3798E-08	3.3798E-08		9.07E-09	0.947817304	525.7588118	-9.06991E-09	-9.06992E-09	-9.06992E-09	-9.06992E-09
				3.898E-08	0.664305773	213.0866471	-2.23516E-08	-2.23527E-08	-2.23527E-08	-2.23527E-08		9.69E-09	1.317604254	486.4019359	-9.36244E-09	-9.36225E-09	-9.36225E-09	-9.36225E-09					2.91E-09	3.259777628	494.2662424	6.84614E-10	6.84388E-10	6.84388E-10	6.84388E-10					1.7127E-07	0.714580254	1781.03135	-6.66541E-08	-6.66996E-08	-6.66996E-08	-6.66996E-08		3.838E-08	4.779678777	175.1660598	9.44333E-09	9.44439E-09	9.44439E-09	9.44439E-09		7.88E-09	0.142871871	916.9322801	-5.63766E-09	-5.63684E-09	-5.63684E-09	-5.63684E-09
				4.418E-08	0.107848118	905.8865798	-2.4361E-08	-2.43556E-08	-2.43556E-08	-2.43556E-08		9.43E-09	5.486416744	339.2864193	-3.38826E-10	-3.39344E-10	-3.39344E-10	-3.39344E-10					3.03E-09	4.939628737	373.9079928	-7.33989E-11	-7.35824E-11	-7.35824E-11	-7.35824E-11					1.724E-07	0.677497667	151.0476698	-1.72335E-07	-1.72335E-07	-1.72335E-07	-1.72335E-07		3.223E-08	1.954107655	212.0270711	1.98128E-08	1.98119E-08	1.98119E-08	1.98119E-08		8.01E-09	1.863831191	3039.485281	6.47236E-09	6.47468E-09	6.47468E-09	6.47468E-09
				4.935E-08	2.190603824	189.7232222	2.53195E-08	2.53182E-08	2.53182E-08	2.53182E-08		7.59E-09	6.253471772	151.0476698	-5.63217E-09	-5.63204E-09	-5.63204E-09	-5.63204E-09					2.89E-09	2.835911853	212.0752552	2.88901E-09	2.88901E-09	2.88901E-09	2.88901E-09					1.5574E-07	5.702965274	3053.712375	-2.14331E-09	-2.22035E-09	-2.22035E-09	-2.22035E-09		4.053E-08	4.19011282	501.3797894	3.88582E-08	3.88573E-08	3.88573E-08	3.88573E-08		8.01E-09	0.46947171	3466.083472	7.90007E-09	7.89933E-09	7.89933E-09	7.89933E-09
				3.799E-08	2.607525832	546.9564405	1.60167E-08	1.60136E-08	1.60136E-08	1.60136E-08		7.1E-09	2.416199688	247.2393454	7.04777E-09	7.0478E-09	7.0478E-09	7.0478E-09					2.89E-09	2.053714314	214.5229357	2.07701E-09	2.07694E-09	2.07694E-09	2.07694E-09					1.5036E-07	5.527703346	2310.722315	5.74095E-08	5.73574E-08	5.73574E-08	5.73574E-08		0.000000031	2.119565583	916.9322801	-1.1142E-08	-1.11463E-08	-1.11463E-08	-1.11463E-08		7.47E-09	6.053748619	211.8146227	-7.46214E-09	-7.46215E-09	-7.46215E-09	-7.46215E-09
				3.96E-08	1.60339889	218.7157214	1.61197E-08	1.61184E-08	1.61184E-08	1.61184E-08		7.94E-09	2.595226459	1.644531403	-6.89113E-09	-6.89112E-09	-6.89112E-09	-6.89112E-09					3.98E-09	6.038226748	432.2272652	3.59349E-09	3.59361E-09	3.59361E-09	3.59361E-09					1.5928E-07	4.456427173	643.8294396	-1.03247E-07	-1.03234E-07	-1.03234E-07	-1.03234E-07		3.183E-08	1.932016054	1354.433159	6.9211E-09	6.91429E-09	6.91429E-09	6.91429E-09		9.68E-09	3.026182727	2634.227731	3.16564E-10	3.20693E-10	3.20693E-10	3.20693E-10
				3.74E-08	3.307244974	274.0660483	4.68598E-09	4.68763E-09	4.68763E-09	4.68763E-09		8.57E-09	1.993187886	248.7238181	8.24168E-09	8.24159E-09	8.24159E-09	8.24159E-09					2.88E-09	6.160014185	969.6224781	-2.82838E-09	-2.8283E-09	-2.8283E-09	-2.8283E-09					1.6165E-07	0.63286131	358.9301393	1.60073E-07	1.60075E-07	1.60075E-07	1.60075E-07		3.301E-08	1.808255068	756.3233827	4.22148E-09	4.22549E-09	4.22549E-09	4.22549E-09		7.39E-09	2.271107403	2303.608768	-1.19196E-09	-1.18924E-09	-1.18924E-09	-1.18924E-09
				3.778E-08	0.266063309	636.7158926	-1.67145E-08	-1.6718E-08	-1.6718E-08	-1.6718E-08		7.17E-09	4.567983574	121.2520215	6.96316E-09	6.96319E-09	6.96319E-09	6.96319E-09					2.96E-09	0.303325241	1055.449777	1.49762E-10	1.49256E-10	1.49256E-10	1.49256E-10					1.4589E-07	5.261582926	472.1748419	1.38841E-07	1.38844E-07	1.38844E-07	1.38844E-07		4.187E-08	5.96622666	212.5483359	-4.18514E-08	-4.18513E-08	-4.18513E-08	-4.18513E-08		7.5E-09	5.485543839	173.9422195	-3.17772E-09	-3.17753E-09	-3.17753E-09	-3.17753E-09
				4.657E-08	0.375320785	2744.434053	3.6646E-08	3.66588E-08	3.66588E-08	3.66588E-08		6.71E-09	2.509554775	444.7574381	-6.4855E-09	-6.48562E-09	-6.48562E-09	-6.48562E-09					2.8E-09	1.297284551	241.6102711	1.29905E-09	1.29896E-09	1.29896E-09	1.29896E-09					1.6545E-07	3.528132281	3480.310566	-1.65419E-07	-1.65417E-07	-1.65417E-07	-1.65417E-07		3.716E-08	3.706604628	204.7010757	2.78003E-08	2.78011E-08	2.78011E-08	2.78011E-08		1.024E-08	1.915649256	229.97387	8.10395E-09	8.10371E-09	8.10371E-09	8.10371E-09
				3.682E-08	5.115878987	458.8415198	3.67764E-08	3.67763E-08	3.67763E-08	3.67763E-08		6.83E-09	5.510333103	487.3651438	4.72941E-09	4.7298E-09	4.7298E-09	4.7298E-09					2.8E-09	5.416302211	1493.093668	-9.41411E-10	-9.42048E-10	-9.42048E-10	-9.42048E-10					1.8912E-07	0.552186756	4.665866446	1.53097E-07	1.53097E-07	1.53097E-07	1.53097E-07		0.00000003	6.154436647	3267.011471	-2.01613E-08	-2.01495E-08	-2.01495E-08	-2.01495E-08		8.16E-09	4.989904327	4209.073533	-6.58294E-09	-6.58623E-09	-6.58623E-09	-6.58623E-09
				4.23E-08	5.183130623	27.08733537	3.33363E-08	3.33362E-08	3.33362E-08	3.33362E-08		6.84E-09	0.018926286	228.276949	-5.79596E-09	-5.7961E-09	-5.7961E-09	-5.7961E-09					3.15E-09	6.240039083	465.9550668	1.17E-09	1.17022E-09	1.17022E-09	1.17022E-09					1.7595E-07	2.264954912	672.1406152	1.508E-07	1.5081E-07	1.5081E-07	1.5081E-07		2.993E-08	4.208884899	533.6231184	2.89945E-08	2.89951E-08	2.89951E-08	2.89951E-08		7.28E-09	1.309979679	511.5317178	-7.21178E-09	-7.21186E-09	-7.21186E-09	-7.21186E-09
				5.181E-08	3.755907844	3127.313331	-3.61975E-08	-3.62163E-08	-3.62163E-08	-3.62163E-08		6.65E-09	1.471726578	427.5613987	-3.27522E-09	-3.27482E-09	-3.27482E-09	-3.27482E-09					2.74E-09	5.039819449	458.8415198	2.71872E-09	2.71869E-09	2.71869E-09	2.71869E-09					1.8104E-07	2.712856737	181.806526	1.45481E-07	1.45477E-07	1.45477E-07	1.45477E-07		4.125E-08	6.097151512	2641.341278	4.71065E-10	4.53416E-10	4.53416E-10	4.53416E-10		7.16E-09	3.741926517	3053.712375	-6.58358E-09	-6.58218E-09	-6.58218E-09	-6.58218E-09
				3.904E-08	2.217387446	358.9301393	-5.96947E-09	-5.96723E-09	-5.96723E-09	-5.96723E-09		7.61E-09	4.610798087	23.57587324	2.09374E-09	2.09371E-09	2.09371E-09	2.09371E-09					2.96E-09	3.044573178	211.6021744	2.91486E-09	2.91488E-09	2.91488E-09	2.91488E-09					1.5918E-07	5.234467794	135.5485515	6.67774E-08	6.67806E-08	6.67806E-08	6.67806E-08		3.145E-08	2.554835409	905.8865798	-3.47005E-09	-3.47464E-09	-3.47464E-09	-3.47464E-09		7.27E-09	0.391918812	1493.093668	5.76593E-09	5.76486E-09	5.76486E-09	5.76486E-09
				4.784E-08	4.606666759	72.07328558	4.16615E-08	4.16613E-08	4.16613E-08	4.16613E-08		8.07E-09	3.215137181	1898.351218	-6.07231E-09	-6.07067E-09	-6.07067E-09	-6.07067E-09					2.74E-09	2.726073529	145.6310439	9.72768E-10	9.72707E-10	9.72707E-10	9.72707E-10					1.3931E-07	3.193571287	213.5597279	1.30602E-07	1.30604E-07	1.30604E-07	1.30604E-07		2.982E-08	1.527606565	945.9942152	-1.40549E-08	-1.40589E-08	-1.40589E-08	-1.40589E-08		7.17E-09	2.688995131	228.276949	7.14208E-09	7.14211E-09	7.14211E-09	7.14211E-09
				3.552E-08	3.237893491	543.9180591	3.02029E-08	3.02012E-08	3.02012E-08	3.02012E-08		6.45E-09	1.924365236	2950.619601	4.74996E-09	4.74788E-09	4.74788E-09	4.74788E-09					2.93E-09	1.324520024	159.1244247	-2.14414E-09	-2.14419E-09	-2.14419E-09	-2.14419E-09					1.4058E-07	0.823758967	221.3758503	-4.3887E-08	-4.38918E-08	-4.38918E-08	-4.38918E-08		3.015E-08	1.76012153	28.31117565	-1.81509E-08	-1.81508E-08	-1.81508E-08	-1.81508E-08		7.39E-09	2.127491994	1176.701798	-4.69931E-09	-4.69822E-09	-4.69822E-09	-4.69822E-09
				3.502E-08	3.688695761	41.64449778	-1.20708E-08	-1.20711E-08	-1.20711E-08	-1.20711E-08		6.24E-09	6.058301905	241.6102711	-5.38052E-09	-5.38065E-09	-5.38065E-09	-5.38065E-09					2.63E-09	6.11559199	2428.042183	6.99967E-10	7.00964E-10	7.00964E-10	7.00964E-10					1.3931E-07	4.732087396	213.038463	-4.31272E-08	-4.31226E-08	-4.31226E-08	-4.31226E-08		3.453E-08	1.424735082	2214.743088	2.94896E-08	2.94831E-08	2.94831E-08	2.94831E-08		8.05E-09	0.071871939	556.517668	-7.48938E-09	-7.48912E-09	-7.48912E-09	-7.48912E-09
				4.803E-08	4.735534271	240.3864308	-3.30666E-08	-3.30653E-08	-3.30653E-08	-3.30653E-08		6.99E-09	4.028045156	425.634983	-7.07384E-10	-7.07864E-10	-7.07864E-10	-7.07864E-10					3.23E-09	1.175023957	815.0633461	-5.9764E-10	-5.9722E-10	-5.9722E-10	-5.9722E-10					1.469E-07	2.658828387	292.0128473	6.8425E-08	6.84311E-08	6.84311E-08	6.84311E-08		2.926E-08	5.501381475	24.37902239	2.70791E-08	2.70791E-08	2.70791E-08	2.70791E-08		8.35E-09	3.482878557	84.93352695	1.17014E-09	1.17003E-09	1.17003E-09	1.17003E-09
				3.768E-08	3.860777962	2008.557539	5.02015E-09	5.00799E-09	5.00799E-09	5.00799E-09		6.24E-09	5.859661484	696.5196376	-1.13648E-09	-1.13717E-09	-1.13717E-09	-1.13717E-09					3.45E-09	5.370833749	428.0826636	3.30604E-09	3.30598E-09	3.30598E-09	3.30598E-09					1.4454E-07	0.218198928	235.390496	-9.27803E-08	-9.27845E-08	-9.27845E-08	-9.27845E-08		2.978E-08	4.274400599	195.8906077	1.21311E-08	1.2132E-08	1.2132E-08	1.2132E-08		7.9E-09	0.4807304	4017.115078	-6.09091E-09	-6.08764E-09	-6.08764E-09	-6.08764E-09
				3.68E-08	5.366574252	10.03430831	2.68069E-08	2.68069E-08	2.68069E-08	2.68069E-08		6.2E-09	1.864264535	2207.629541	6.04738E-09	6.04689E-09	6.04689E-09	6.04689E-09					2.58E-09	0.432051064	2634.227731	1.27018E-09	1.26923E-09	1.26923E-09	1.26923E-09					1.6168E-07	0.910254061	280.0039392	1.05972E-07	1.05966E-07	1.05966E-07	1.05966E-07		3.526E-08	3.639354016	229.97387	1.70526E-08	1.70537E-08	1.70537E-08	1.70537E-08		7.25E-09	1.966430652	220.4608265	5.25317E-09	5.253E-09	5.253E-09	5.253E-09
				4.298E-08	3.155959442	738.7972748	-3.46261E-08	-3.46231E-08	-3.46231E-08	-3.46231E-08		6.41E-09	5.698680176	319.5732634	-9.05127E-10	-9.05455E-10	-9.05455E-10	-9.05455E-10					2.75E-09	0.916282121	849.2642285	-1.26763E-09	-1.26729E-09	-1.26729E-09	-1.26729E-09					1.3327E-07	3.549474421	205.6642836	1.11184E-07	1.11187E-07	1.11187E-07	1.11187E-07		2.86E-08	4.525518865	241.6102711	-1.54115E-08	-1.54106E-08	-1.54106E-08	-1.54106E-08		6.83E-09	2.688251422	151.0476698	2.73813E-09	2.73798E-09	2.73798E-09	2.73798E-09
				3.388E-08	0.731763658	11.30633269	2.06825E-08	2.06825E-08	2.06825E-08	2.06825E-08		6.46E-09	3.789205787	1038.041289	-7.3535E-10	-7.34271E-10	-7.34271E-10	-7.34271E-10					3.4E-09	1.293788131	329.7251918	3.217E-09	3.21706E-09	3.21706E-09	3.21706E-09					1.6104E-07	0.825479758	176.6505325	-1.38658E-07	-1.3866E-07	-1.3866E-07	-1.3866E-07		3.059E-08	5.681658327	282.664068	-2.0943E-08	-2.0944E-08	-2.0944E-08	-2.0944E-08		7.39E-09	3.336884081	953.1077622	7.32019E-09	7.32004E-09	7.32004E-09	7.32004E-09
				3.507E-08	2.625084757	13.33332212	-3.34889E-08	-3.34889E-08	-3.34889E-08	-3.34889E-08		6.72E-09	2.54160056	271.4059194	5.40363E-09	5.40381E-09	5.40381E-09	5.40381E-09					2.94E-09	4.293995346	4.192785694	-1.01021E-09	-1.01021E-09	-1.01021E-09	-1.01021E-09					1.6441E-07	5.393988013	424.1505103	1.5553E-07	1.55526E-07	1.55526E-07	1.55526E-07		3.415E-08	5.263119349	67.66805157	3.40627E-08	3.40627E-08	3.40627E-08	3.40627E-08		7.45E-09	6.223045306	1269.499632	1.10491E-11	1.25812E-11	1.25812E-11	1.25812E-11
				3.552E-08	0.289673923	1891.237671	2.89576E-08	2.89513E-08	2.89513E-08	2.89513E-08		7.68E-09	1.804842453	2324.949409	-3.07076E-10	-3.04186E-10	-3.04186E-10	-3.04186E-10					3.39E-09	1.038837739	32.24332891	4.00804E-11	4.00981E-11	4.00981E-11	4.00981E-11					1.2747E-07	0.757809588	721.6494195	1.25692E-07	1.25689E-07	1.25689E-07	1.25689E-07		2.819E-08	5.420530276	305.085537	-1.71395E-08	-1.71406E-08	-1.71406E-08	-1.71406E-08
				3.604E-08	4.693240905	295.0512287	-3.60258E-08	-3.60258E-08	-3.60258E-08	-3.60258E-08		7.37E-09	1.505398912	268.436974	6.64435E-09	6.64422E-09	6.64422E-09	6.64422E-09					2.44E-09	3.525042273	184.9879198	2.37795E-09	2.37797E-09	2.37797E-09	2.37797E-09					1.2754E-07	3.554668718	153.4953504	1.23499E-07	1.23498E-07	1.23498E-07	1.23498E-07		3.503E-08	1.316703358	69.15252427	-2.65802E-08	-2.658E-08	-2.658E-08	-2.658E-08
				3.621E-08	6.252643364	129.9194772	-1.71839E-08	-1.71832E-08	-1.71832E-08	-1.71832E-08		8.36E-09	1.26583811	212.5483359	-1.48923E-10	-1.49211E-10	-1.49211E-10	-1.49211E-10					2.43E-09	3.130479894	525.7588118	1.40442E-09	1.40425E-09	1.40425E-09	1.40425E-09					1.4448E-07	0.12049617	313.6835567	6.52155E-08	6.5209E-08	6.5209E-08	6.5209E-08		2.746E-08	0.825979716	444.7574381	-4.01203E-09	-4.01007E-09	-4.01007E-09	-4.01007E-09
				3.334E-08	5.042218061	153.4953504	1.09814E-08	1.09822E-08	1.09822E-08	1.09822E-08		7.53E-09	5.275361662	204.7010757	-4.98511E-09	-4.98492E-09	-4.98492E-09	-4.98492E-09					2.6E-09	5.992167852	20.60692782	2.59777E-09	2.59777E-09	2.59777E-09	2.59777E-09					1.6499E-07	3.263831405	6283.07585	-9.63624E-08	-9.64987E-08	-9.64987E-08	-9.64987E-08		2.796E-08	0.070210472	681.5417841	1.92682E-09	1.92374E-09	1.92374E-09	1.92374E-09
				3.837E-08	5.317320963	3163.918697	3.7662E-08	3.76582E-08	3.76582E-08	3.76582E-08		6.33E-09	2.199200096	1802.371991	6.2666E-09	6.26634E-09	6.26634E-09	6.26634E-09					3.03E-09	3.967722616	934.948515	2.96939E-09	2.96949E-09	2.96949E-09	2.96949E-09					1.6564E-07	1.626496045	5856.477659	-4.61001E-08	-4.59491E-08	-4.59491E-08	-4.59491E-08		3.366E-08	4.03843229	6.150339154	-1.82982E-08	-1.82982E-08	-1.82982E-08	-1.82982E-08
				3.281E-08	5.590315704	2.00573757	2.59093E-08	2.59093E-08	2.59093E-08	2.59093E-08		7.2E-09	2.585871079	472.1748419	-5.12864E-09	-5.12903E-09	-5.12903E-09	-5.12903E-09					2.85E-09	5.694747113	220.9339073	-2.81081E-09	-2.8108E-09	-2.8108E-09	-2.8108E-09					1.495E-07	1.239232644	2641.341278	1.48158E-07	1.48149E-07	1.48149E-07	1.48149E-07		3.242E-08	2.634610478	739.8086668	-1.35654E-08	-1.35618E-08	-1.35618E-08	-1.35618E-08
				4.042E-08	2.370813081	176.6505325	1.96641E-08	1.96631E-08	1.96631E-08	1.96631E-08		6.83E-09	3.832238664	43.28902918	-1.23507E-09	-1.23512E-09	-1.23512E-09	-1.23512E-09					2.39E-09	2.095167795	292.0128473	2.07099E-09	2.07104E-09	2.07104E-09	2.07104E-09					1.5724E-07	1.188747548	486.4019359	-1.45456E-07	-1.45451E-07	-1.45451E-07	-1.45451E-07		2.718E-08	3.408992875	188.920073	2.67725E-08	2.67726E-08	2.67726E-08	2.67726E-08
				0.000000035	2.547442684	1464.63948	1.76688E-08	1.76759E-08	1.76759E-08	1.76759E-08		7.4E-09	6.216019384	556.517668	-6.44218E-09	-6.44186E-09	-6.44186E-09	-6.44186E-09					2.42E-09	0.987447489	282.4516197	1.78815E-09	1.78808E-09	1.78808E-09	1.78808E-09					1.1893E-07	0.916936686	416.3032501	2.61193E-08	2.61271E-08	2.61271E-08	2.61271E-08		2.741E-08	3.220922134	776.9303105	-2.73809E-08	-2.73811E-08	-2.73811E-08	-2.73811E-08
				4.144E-08	5.469825205	6.90109868	3.16407E-08	3.16406E-08	3.16406E-08	3.16406E-08		7.95E-09	1.144603302	381.3516082	4.20663E-09	4.20705E-09	4.20705E-09	4.20705E-09					2.78E-09	2.816670035	87.31177154	-1.30157E-09	-1.30161E-09	-1.30161E-09	-1.30161E-09					1.1684E-07	1.113854558	81.75213322	-8.8687E-08	-8.8686E-08	-8.8686E-08	-8.8686E-08		2.793E-08	3.397663473	431.2640573	-1.67009E-08	-1.67025E-08	-1.67025E-08	-1.67025E-08
				3.691E-08	4.075184417	969.6224781	2.38808E-08	2.38852E-08	2.38852E-08	2.38852E-08		6.78E-09	3.659309634	2097.423219	6.6379E-09	6.63743E-09	6.63743E-09	6.63743E-09					2.85E-09	4.763032569	54.17467075	2.27532E-09	2.27531E-09	2.27531E-09	2.27531E-09					1.2985E-07	4.743732937	3377.217792	-1.15961E-07	-1.15929E-07	-1.15929E-07	-1.15929E-07		2.966E-08	3.91429373	526.5095714	2.92875E-08	2.92871E-08	2.92871E-08	2.92871E-08
				3.947E-08	4.271084492	181.806526	2.3889E-08	2.389E-08	2.389E-08	2.389E-08		5.68E-09	5.921586611	2428.042183	2.53891E-09	2.54091E-09	2.54091E-09	2.54091E-09					2.36E-09	5.795602863	280.967147	-1.46096E-09	-1.46104E-09	-1.46104E-09	-1.46104E-09					1.1864E-07	0.644118064	28.31117565	5.37278E-08	5.37283E-08	5.37283E-08	5.37283E-08		2.693E-08	3.389964131	778.4147832	-2.61642E-08	-2.6165E-08	-2.6165E-08	-2.6165E-08
				3.867E-08	5.486433863	37.87240321	3.80044E-08	3.80043E-08	3.80043E-08	3.80043E-08		5.7E-09	1.180242417	131.5469622	-5.62655E-09	-5.62657E-09	-5.62657E-09	-5.62657E-09					2.46E-09	1.836899021	214.9960165	1.37423E-09	1.37415E-09	1.37415E-09	1.37415E-09					1.3216E-07	4.959040244	1279.794573	1.17747E-07	1.17759E-07	1.17759E-07	1.17759E-07		2.68E-08	3.82192394	3060.825922	-2.62154E-08	-2.62126E-08	-2.62126E-08	-2.62126E-08
				3.339E-08	6.053723706	9.401168861	3.3289E-08	3.3289E-08	3.3289E-08	3.3289E-08		5.66E-09	4.741577394	380.127768	-6.88489E-10	-6.88835E-10	-6.88835E-10	-6.88835E-10					2.21E-09	0.483024673	153.4953504	-2.17332E-09	-2.17331E-09	-2.17331E-09	-2.17331E-09					1.6121E-07	0.981852083	2538.248504	-7.49779E-08	-7.50366E-08	-7.50366E-08	-7.50366E-08		2.954E-08	2.696698802	426.646375	-2.91886E-08	-2.91889E-08	-2.91889E-08	-2.91889E-08
				3.484E-08	5.810978248	13.49338082	3.37174E-08	3.37174E-08	3.37174E-08	3.37174E-08		5.86E-09	5.711687431	570.744762	-4.12756E-09	-4.12718E-09	-4.12718E-09	-4.12718E-09					2.38E-09	3.527387056	267.4737662	2.81441E-11	2.82472E-11	2.82472E-11	2.82472E-11					0.000000149	1.766498325	569.047841	-7.36456E-09	-7.37828E-09	-7.37828E-09	-7.37828E-09		2.681E-08	1.046156216	28.454188	1.75827E-09	1.75839E-09	1.75839E-09	1.75839E-09
				3.033E-08	2.388978867	221.3758503	2.87609E-08	2.87606E-08	2.87606E-08	2.87606E-08		5.5E-09	4.92413291	188.920073	-6.46002E-10	-6.45835E-10	-6.45835E-10	-6.45835E-10					2.93E-09	5.91401608	14.97785353	2.9062E-09	2.9062E-09	2.9062E-09	2.9062E-09					1.1337E-07	4.365551053	3583.40334	8.95324E-08	8.9492E-08	8.9492E-08	8.9492E-08		3.182E-08	2.723333749	432.2272652	-3.06582E-08	-3.06588E-08	-3.06588E-08	-3.06588E-08
				2.99E-08	4.139959393	66.70484372	1.44298E-08	1.44295E-08	1.44295E-08	1.44295E-08		7.12E-09	2.694561144	16.67477456	-7.00745E-09	-7.00745E-09	-7.00745E-09	-7.00745E-09					2.35E-09	0.298844192	14.01464568	2.0336E-09	2.03361E-09	2.03361E-09	2.03361E-09					1.1253E-07	5.986387314	193.6553755	-1.07013E-07	-1.07012E-07	-1.07012E-07	-1.07012E-07		2.633E-08	2.550293065	10213.28555	-1.83044E-08	-1.83357E-08	-1.83357E-08	-1.83357E-08
				3.746E-08	5.299022861	561.1835345	-7.97815E-09	-7.97482E-09	-7.97482E-09	-7.97482E-09		5.45E-09	5.387255296	206.2337325	-4.13076E-09	-4.13064E-09	-4.13064E-09	-4.13064E-09					2.29E-09	3.919755804	182.2796068	1.91922E-09	1.91926E-09	1.91926E-09	1.91926E-09					1.4753E-07	2.922912488	167.089305	1.16106E-07	1.16104E-07	1.16104E-07	1.16104E-07		2.923E-08	0.85695094	2435.15573	-2.23395E-08	-2.23321E-08	-2.23321E-08	-2.23321E-08
				3.233E-08	4.277438023	593.4268634	9.14652E-09	9.1495E-09	9.1495E-09	9.1495E-09		5.72E-09	5.79167805	195.8906077	-5.09177E-09	-5.09169E-09	-5.09169E-09	-5.09169E-09					2.17E-09	3.963285619	894.8408795	1.95294E-09	1.9528E-09	1.9528E-09	1.9528E-09					1.3774E-07	2.508081836	1802.371991	1.35819E-07	1.35825E-07	1.35825E-07	1.35825E-07		2.596E-08	5.428907521	207.1487563	-2.05996E-08	-2.0599E-08	-2.0599E-08	-2.0599E-08
				3.17E-08	1.754004778	235.390496	2.35805E-08	2.35796E-08	2.35796E-08	2.35796E-08		6.02E-09	5.817567946	963.402703	-4.85583E-09	-4.85527E-09	-4.85527E-09	-4.85527E-09					2.18E-09	1.460579927	2531.134957	-2.60466E-10	-2.61354E-10	-2.61354E-10	-2.61354E-10					1.1068E-07	0.004717649	629.6023456	-8.20013E-08	-8.20089E-08	-8.20089E-08	-8.20089E-08		3.225E-08	0.965386157	2118.76386	-2.68545E-08	-2.68607E-08	-2.68607E-08	-2.68607E-08
				4.114E-08	2.010067884	601.7642507	2.71855E-08	2.71825E-08	2.71825E-08	2.71825E-08		5.88E-09	4.250268653	426.646375	8.04008E-10	8.03606E-10	8.03606E-10	8.03606E-10					2.1E-09	2.01138855	211.8628068	1.37945E-09	1.3794E-09	1.3794E-09	1.3794E-09					1.2781E-07	3.621787492	67.66805157	1.26497E-10	1.25096E-10	1.25096E-10	1.25096E-10		2.774E-08	0.332608443	326.6868104	2.15592E-08	2.15583E-08	2.15583E-08	2.15583E-08
				2.937E-08	4.763514486	213.5597279	-1.01973E-08	-1.01963E-08	-1.01963E-08	-1.01963E-08		5.63E-09	3.282950558	193.6553755	5.58696E-09	5.58698E-09	5.58698E-09	5.58698E-09					2.1E-09	2.878237616	214.735384	2.09634E-09	2.09634E-09	2.09634E-09	2.09634E-09					1.2238E-07	0.271631516	1044.404077	-1.94081E-08	-1.94286E-08	-1.94286E-08	-1.94286E-08		2.55E-08	5.888936974	439.1283638	2.34231E-08	2.34238E-08	2.34238E-08	2.34238E-08
				2.932E-08	1.836713735	501.3797894	-2.57311E-08	-2.57322E-08	-2.57322E-08	-2.57322E-08		5.83E-09	5.44099998	526.5095714	1.17393E-09	1.17442E-09	1.17442E-09	1.17442E-09					2.23E-09	2.496512884	1464.63948	1.22229E-09	1.22273E-09	1.22273E-09	1.22273E-09					1.1021E-07	0.152230566	501.3797894	-4.15218E-08	-4.15135E-08	-4.15135E-08	-4.15135E-08		2.716E-08	3.155054065	170.7608258	2.52876E-08	2.52873E-08	2.52873E-08	2.52873E-08
				2.937E-08	0.018845288	213.038463	-2.79349E-08	-2.79352E-08	-2.79352E-08	-2.79352E-08		6.79E-09	4.457483267	105.5404548	6.73856E-09	6.73855E-09	6.73855E-09	6.73855E-09					2.17E-09	4.032340485	835.0371345	4.82094E-10	4.81807E-10	4.81807E-10	4.81807E-10					1.4206E-07	2.632548859	618.5566453	1.4192E-07	1.4192E-07	1.4192E-07	1.4192E-07		2.942E-08	4.885552336	397.3932433	8.70969E-09	8.70788E-09	8.70788E-09	8.70788E-09
				3.268E-08	4.446539497	60.76695289	2.14112E-08	2.14109E-08	2.14109E-08	2.14109E-08		5.16E-09	5.998439373	289.5651667	-1.65251E-09	-1.65274E-09	-1.65274E-09	-1.65274E-09					2.09E-09	2.975420582	273.1028405	9.52093E-10	9.52175E-10	9.52175E-10	9.52175E-10					1.4365E-07	0.378197947	601.7642507	-1.1341E-07	-1.13419E-07	-1.13419E-07	-1.13419E-07		3.121E-08	1.878156292	2413.815089	-3.12011E-08	-3.12008E-08	-3.12008E-08	-3.12008E-08
				3.608E-08	0.143072512	552.5855148	-3.36691E-08	-3.36679E-08	-3.36679E-08	-3.36679E-08		5.2E-09	2.193225688	180.1619946	1.96317E-09	1.96303E-09	1.96303E-09	1.96303E-09					2.1E-09	2.56849303	593.4268634	1.9132E-09	1.91312E-09	1.91312E-09	1.91312E-09					1.5034E-07	2.670950063	46.47042292	-1.44527E-07	-1.44527E-07	-1.44527E-07	-1.44527E-07		3.263E-08	2.598686197	213.038463	3.16328E-08	3.16326E-08	3.16326E-08	3.16326E-08
				2.947E-08	0.747536716	17.52610782	1.51651E-08	1.51652E-08	1.51652E-08	1.51652E-08		5.43E-09	4.193336956	213.1872209	1.19348E-09	1.19366E-09	1.19366E-09	1.19366E-09					2.18E-09	1.718591015	0.963207847	-3.54484E-10	-3.54484E-10	-3.54484E-10	-3.54484E-10					1.2248E-07	2.197518511	650.9429866	1.21417E-07	1.21418E-07	1.21418E-07	1.21418E-07		2.518E-08	0.154711305	945.2434557	-2.40179E-08	-2.40167E-08	-2.40167E-08	-2.40167E-08
				3.979E-08	0.769317223	424.1505103	9.55305E-09	9.5557E-09	9.5557E-09	9.5557E-09		5.86E-09	3.034701683	6275.962303	-4.82584E-09	-4.82921E-09	-4.82921E-09	-4.82921E-09					2.32E-09	1.860830141	221.163402	1.52305E-09	1.52299E-09	1.52299E-09	1.52299E-09					1.0783E-07	2.863751379	113.387715	-2.10437E-09	-2.10635E-09	-2.10635E-09	-2.10635E-09		3.169E-08	5.709936515	381.3516082	2.41429E-08	2.41416E-08	2.41416E-08	2.41416E-08
				2.803E-08	1.075181761	1994.330445	-7.20921E-09	-7.20046E-09	-7.20046E-09	-7.20046E-09		5.72E-09	3.967888776	140.0019696	5.71076E-09	5.71075E-09	5.71075E-09	5.71075E-09					1.99E-09	3.534549271	219.6618829	1.39378E-09	1.39383E-09	1.39383E-09	1.39383E-09					1.1418E-07	1.208745602	172.2452985	-7.57218E-08	-7.57242E-08	-7.57242E-08	-7.57242E-08		2.515E-08	0.062484414	427.5613987	1.96107E-08	1.96118E-08	1.96118E-08	1.96118E-08
				2.905E-08	1.272010074	2737.320506	3.58819E-09	3.60098E-09	3.60098E-09	3.60098E-09		6.11E-09	4.153922399	436.1594184	1.1796E-09	1.17917E-09	1.17917E-09	1.17917E-09					1.97E-09	2.653388296	864.242082	-1.24453E-09	-1.24475E-09	-1.24475E-09	-1.24475E-09					1.4613E-07	6.056453531	468.2426887	7.35239E-08	7.35334E-08	7.35334E-08	7.35334E-08		3.279E-08	4.957513235	313.9441891	-2.71155E-08	-2.71164E-08	-2.71164E-08	-2.71164E-08
				3.61E-08	0.22394084	121.2520215	-2.06547E-08	-2.06541E-08	-2.06541E-08	-2.06541E-08		5.05E-09	2.957393926	135.5485515	2.11261E-09	2.11251E-09	2.11251E-09	2.11251E-09					2.19E-09	3.462671853	1182.921574	-1.86256E-09	-1.86278E-09	-1.86278E-09	-1.86278E-09					1.058E-07	2.059038549	429.0458714	-9.55162E-08	-9.55131E-08	-9.55131E-08	-9.55131E-08		2.595E-08	5.131697975	299.1263943	-2.23597E-08	-2.23603E-08	-2.23603E-08	-2.23603E-08
				2.846E-08	5.117485452	205.6642836	-1.56251E-08	-1.56243E-08	-1.56243E-08	-1.56243E-08		5.87E-09	4.553203955	5863.591206	1.06192E-09	1.05643E-09	1.05643E-09	1.05643E-09					1.99E-09	2.560463172	264.5048208	1.70258E-09	1.70262E-09	1.70262E-09	1.70262E-09					1.3721E-07	2.209362915	228.276949	1.26836E-07	1.26834E-07	1.26834E-07	1.26834E-07		2.572E-08	3.425583915	4.192785694	-2.41463E-08	-2.41463E-08	-2.41463E-08	-2.41463E-08
				3.156E-08	2.749557237	494.2662424	-8.5011E-09	-8.50353E-09	-8.50353E-09	-8.50353E-09		4.92E-09	2.715958744	84.93352695	-2.88394E-09	-2.884E-09	-2.884E-09	-2.884E-09					1.99E-09	2.035087089	757.2171545	-2.24419E-10	-2.24177E-10	-2.24177E-10	-2.24177E-10					1.218E-07	1.825855777	241.8709035	1.03481E-07	1.03478E-07	1.03478E-07	1.03478E-07		2.58E-08	2.032809165	319.312631	1.60247E-08	1.60258E-08	1.60258E-08	1.60258E-08
				3.576E-08	4.498263024	167.089305	2.19337E-08	2.19345E-08	2.19345E-08	2.19345E-08		5.76E-09	5.983009385	9793.800902	4.7229E-09	4.72813E-09	4.72813E-09	4.72813E-09					2.37E-09	5.054431093	254.9435932	-2.29173E-09	-2.29171E-09	-2.29171E-09	-2.29171E-09					1.0787E-07	5.069241182	162.8965193	1.68624E-08	1.68652E-08	1.68652E-08	1.68652E-08		3.294E-08	6.245661685	421.1815649	2.93143E-08	2.93153E-08	2.93153E-08	2.93153E-08
				2.746E-08	0.669082907	7.001672416	1.94824E-08	1.94824E-08	1.94824E-08	1.94824E-08		4.89E-09	5.684503832	533.6231184	-7.57383E-10	-7.56965E-10	-7.56965E-10	-7.56965E-10					1.91E-09	2.071069099	756.3233827	-2.56269E-10	-2.56037E-10	-2.56037E-10	-2.56037E-10					1.2056E-07	3.20018724	72.07328558	-4.12885E-08	-4.12898E-08	-4.12898E-08	-4.12898E-08		2.58E-08	2.627210905	213.1872209	2.51953E-08	2.51951E-08	2.51951E-08	2.51951E-08
				2.78E-08	2.100666253	894.8408795	-1.8805E-08	-1.88079E-08	-1.88079E-08	-1.88079E-08		5.19E-09	3.096885109	327.4375699	-2.60122E-09	-2.60098E-09	-2.60098E-09	-2.60098E-09					1.92E-09	1.679859442	1677.938576	-1.70894E-09	-1.70918E-09	-1.70918E-09	-1.70918E-09					1.2233E-07	4.50741931	425.634983	4.51475E-08	4.51397E-08	4.51397E-08	4.51397E-08		2.879E-08	0.456798769	285.6330135	9.92923E-09	9.92798E-09	9.92798E-09	9.92798E-09
				2.875E-08	2.390097218	151.0476698	3.2802E-09	3.2795E-09	3.2795E-09	3.2795E-09		4.86E-09	5.242208049	5849.364112	2.90785E-09	2.90416E-09	2.90416E-09	2.90416E-09					1.91E-09	1.050673485	702.1487119	1.87601E-09	1.87597E-09	1.87597E-09	1.87597E-09					1.2101E-07	4.149777942	1108.139975	-1.20937E-07	-1.20938E-07	-1.20938E-07	-1.20938E-07		2.406E-08	4.574730988	228.276949	-9.44055E-09	-9.43973E-09	-9.43973E-09	-9.43973E-09
				3.02E-08	0.254758269	40.84134862	1.84493E-08	1.84495E-08	1.84495E-08	1.84495E-08		4.75E-09	4.512959317	411.6203373	7.44863E-10	7.4455E-10	7.4455E-10	7.4455E-10					1.81E-09	1.891518523	6.150339154	-7.37942E-10	-7.3794E-10	-7.3794E-10	-7.3794E-10					9.843E-08	1.494510396	226.6324176	4.1752E-08	4.17487E-08	4.17487E-08	4.17487E-08		2.518E-08	2.555000858	140.0019696	2.54041E-09	2.53984E-09	2.53984E-09	2.53984E-09
				2.731E-08	3.748149085	429.0458714	-8.75257E-09	-8.75436E-09	-8.75436E-09	-8.75436E-09		5.4E-09	4.448439528	10206.172	4.58636E-09	4.58164E-09	4.58164E-09	4.58164E-09					2.05E-09	1.981513606	199.2844498	9.5372E-10	9.53661E-10	9.53661E-10	9.53661E-10					1.0287E-07	2.106800078	1033.358376	1.02595E-07	1.02594E-07	1.02594E-07	1.02594E-07		2.422E-08	2.363106583	84.34282612	-2.02313E-08	-2.02315E-08	-2.02315E-08	-2.02315E-08
				2.793E-08	4.179388372	292.0128473	-2.40306E-08	-2.40299E-08	-2.40299E-08	-2.40299E-08		4.79E-09	0.877077942	207.1487563	-2.26983E-09	-2.26997E-09	-2.26997E-09	-2.26997E-09					1.81E-09	1.253817965	2737.320506	2.56204E-10	2.56999E-10	2.56999E-10	2.56999E-10					9.975E-08	2.816404463	518.6452648	1.85827E-08	1.85744E-08	1.85744E-08	1.85744E-08		2.374E-08	2.255447189	17.26547539	-1.94907E-08	-1.94906E-08	-1.94906E-08	-1.94906E-08
				2.706E-08	5.344388949	327.4375699	-9.76277E-09	-9.76411E-09	-9.76411E-09	-9.76411E-09		4.68E-09	0.465720282	306.0969289	2.98315E-09	2.98297E-09	2.98297E-09	2.98297E-09					1.86E-09	2.814160167	569.047841	1.56334E-09	1.56325E-09	1.56325E-09	1.56325E-09					9.597E-08	4.800280875	426.646375	6.08794E-08	6.08742E-08	6.08742E-08	6.08742E-08		2.627E-08	1.263703392	724.8308133	2.42975E-08	2.42987E-08	2.42987E-08	2.42987E-08
				2.965E-08	0.616538811	643.8294396	2.05698E-10	2.02606E-10	2.02606E-10	2.02606E-10		5.86E-09	0.863879282	2538.248504	-3.31709E-09	-3.31908E-09	-3.31908E-09	-3.31908E-09					2.15E-09	4.523730608	3060.825922	-1.89443E-09	-1.89493E-09	-1.89493E-09	-1.89493E-09					1.0746E-07	4.668382991	129.9194772	9.52667E-08	9.52678E-08	9.52678E-08	9.52678E-08		2.346E-08	3.776416302	206.2337325	1.60031E-08	1.60037E-08	1.60037E-08	1.60037E-08
				2.616E-08	4.819013876	681.5417841	-2.60149E-08	-2.60152E-08	-2.60152E-08	-2.60152E-08		4.75E-09	6.191529828	397.3932433	4.74697E-09	4.74698E-09	4.74698E-09	4.74698E-09					2.22E-09	2.901335776	205.4347889	2.21489E-09	2.21488E-09	2.21488E-09	2.21488E-09					1.2961E-07	5.115685818	219.4494346	-9.31358E-08	-9.31326E-08	-9.31326E-08	-9.31326E-08		2.463E-08	5.420942782	395.5787022	1.77825E-08	1.77815E-08	1.77815E-08	1.77815E-08
				2.548E-08	3.781625808	1485.980121	-2.20926E-08	-2.20896E-08	-2.20896E-08	-2.20896E-08		5.41E-09	1.479581332	42.53826965	-3.03232E-09	-3.03229E-09	-3.03229E-09	-3.03229E-09					2.46E-09	3.558918496	1251.340385	4.47782E-10	4.47292E-10	4.47292E-10	4.47292E-10					1.2302E-07	5.335685477	776.9303105	6.84459E-08	6.84331E-08	6.84331E-08	6.84331E-08		2.352E-08	0.630413192	210.5907825	-1.48772E-08	-1.48778E-08	-1.48778E-08	-1.48778E-08
				3.483E-08	5.76091147	141.2258099	-6.41105E-09	-6.41027E-09	-6.41027E-09	-6.41027E-09		4.96E-09	6.078796207	576.161388	-4.68463E-09	-4.68447E-09	-4.68447E-09	-4.68447E-09					1.91E-09	4.20221554	556.517668	1.56186E-09	1.56196E-09	1.56196E-09	1.56196E-09					9.484E-08	4.857029546	820.059281	6.85018E-08	6.84931E-08	6.84931E-08	6.84931E-08		3.166E-08	0.262735806	201.519682	-2.94949E-08	-2.94952E-08	-2.94952E-08	-2.94952E-08
				3.257E-08	0.757226806	555.5544602	-3.11686E-08	-3.11695E-08	-3.11695E-08	-3.11695E-08		4.47E-09	2.59259132	7.225421585	-4.05851E-09	-4.05851E-09	-4.05851E-09	-4.05851E-09					2.17E-09	2.645099672	2207.629541	1.84028E-09	1.84069E-09	1.84069E-09	1.84069E-09					1.1441E-07	3.857697328	405.9912631	-6.35205E-08	-6.35268E-08	-6.35268E-08	-6.35268E-08		2.405E-08	0.789197595	426.076926	4.57745E-09	4.57907E-09	4.57907E-09	4.57907E-09
				2.887E-08	6.158991597	425.634983	2.58847E-08	2.58856E-08	2.58856E-08	2.58856E-08		4.45E-09	5.068273005	778.4147832	1.5115E-09	1.51097E-09	1.51097E-09	1.51097E-09					2.25E-09	0.14271907	131.4039499	-1.43511E-09	-1.43507E-09	-1.43507E-09	-1.43507E-09					9.625E-08	1.602804787	426.5500068	-5.6685E-08	-5.66796E-08	-5.66796E-08	-5.66796E-08		2.39E-08	5.895238125	738.7972748	1.21735E-08	1.2171E-08	1.2171E-08	1.2171E-08
				2.45E-08	1.296198598	193.6553755	-7.0581E-09	-7.05883E-09	-7.05883E-09	-7.05883E-09		5.6E-09	0.004610175	221.3758503	-5.08046E-09	-5.08055E-09	-5.08055E-09	-5.08055E-09					1.89E-09	1.272605563	192.6921676	-6.14869E-10	-6.14925E-10	-6.14925E-10	-6.14925E-10					9.164E-08	0.70204568	403.0223176	5.54999E-08	5.55047E-08	5.55047E-08	5.55047E-08		2.515E-08	0.700443713	2943.506054	-1.22974E-08	-1.23078E-08	-1.23078E-08	-1.23078E-08
				3.401E-08	2.48137843	43.28902918	-3.39853E-08	-3.39853E-08	-3.39853E-08	-3.39853E-08		4.56E-09	4.601437153	710.7467316	-4.26941E-09	-4.26959E-09	-4.26959E-09	-4.26959E-09					1.79E-09	6.151891716	2.920761307	1.78366E-09	1.78366E-09	1.78366E-09	1.78366E-09					1.0112E-07	2.764868756	210.5907825	1.00379E-07	1.00378E-07	1.00378E-07	1.00378E-07		2.332E-08	4.069636243	519.3960244	2.31577E-08	2.31574E-08	2.31574E-08	2.31574E-08
				3.208E-08	0.660028423	776.9303105	2.59827E-08	2.59851E-08	2.59851E-08	2.59851E-08		4.49E-09	5.792236495	685.4739374	-1.86668E-09	-1.86714E-09	-1.86714E-09	-1.86714E-09					1.78E-09	2.01622329	705.1176573	1.20848E-09	1.20863E-09	1.20863E-09	1.20863E-09					1.0816E-07	1.368642982	170.7608258	-6.00958E-08	-6.00983E-08	-6.00983E-08	-6.00983E-08		3.132E-08	2.793316322	732.6951198	-1.43423E-08	-1.4339E-08	-1.4339E-08	-1.4339E-08
				2.435E-08	4.580971037	477.8039162	2.34173E-08	2.34168E-08	2.34168E-08	2.34168E-08		5.01E-09	1.913709653	831.1049812	-4.63905E-09	-4.63879E-09	-4.63879E-09	-4.63879E-09					1.81E-09	3.624837577	233.9060233	7.96849E-10	7.96911E-10	7.96911E-10	7.96911E-10					1.0187E-07	2.360639484	685.4739374	6.70768E-08	6.70853E-08	6.70853E-08	6.70853E-08		2.658E-08	3.340202097	1141.134063	-2.58012E-08	-2.58E-08	-2.58E-08	-2.58E-08
				2.577E-08	1.41538858	100.6450937	-2.56344E-08	-2.56343E-08	-2.56343E-08	-2.56343E-08		5.95E-09	4.903298396	824.7421937	4.76578E-09	4.76531E-09	4.76531E-09	4.76531E-09					1.88E-09	2.928368098	227.3137411	1.78917E-09	1.7892E-09	1.7892E-09	1.7892E-09					1.2397E-07	6.063499435	875.830299	2.80624E-08	2.80796E-08	2.80796E-08	2.80796E-08		2.258E-08	0.124033097	2524.02141	-2.258E-08	-2.258E-08	-2.258E-08	-2.258E-08
				0.000000026	3.7313952	17.40848774	-1.6753E-08	-1.67531E-08	-1.67531E-08	-1.67531E-08		4.47E-09	4.886627946	429.0458714	3.24444E-09	3.24422E-09	3.24422E-09	3.24422E-09					1.64E-09	3.506825377	1382.887347	1.27293E-09	1.27316E-09	1.27316E-09	1.27316E-09					1.2146E-07	2.040603863	508.3503241	-8.31898E-08	-8.3197E-08	-8.3197E-08	-8.3197E-08		2.697E-08	2.584045878	425.634983	-2.69613E-08	-2.69613E-08	-2.69613E-08	-2.69613E-08
				2.428E-08	1.044008153	1279.794573	-2.31808E-08	-2.31793E-08	-2.31793E-08	-2.31793E-08		4.45E-09	1.747649431	525.7588118	-3.08697E-09	-3.08724E-09	-3.08724E-09	-3.08724E-09					1.66E-09	5.854522271	637.4496058	-1.50915E-09	-1.50922E-09	-1.50922E-09	-1.50922E-09					9.574E-08	3.195552149	286.5962213	3.36796E-09	3.3724E-09	3.3724E-09	3.3724E-09		2.416E-08	3.850037245	696.5196376	-1.96355E-08	-1.96339E-08	-1.96339E-08	-1.96339E-08
				2.569E-08	5.360041019	7.225421585	1.77766E-08	1.77766E-08	1.77766E-08	1.77766E-08		4.57E-09	0.808927125	458.8415198	-1.59609E-09	-1.59577E-09	-1.59577E-09	-1.59577E-09					1.6E-09	0.133094845	431.2640573	1.10682E-09	1.1069E-09	1.1069E-09	1.1069E-09					1.0193E-07	4.011231469	381.3516082	-7.53923E-08	-7.53965E-08	-7.53965E-08	-7.53965E-08		2.597E-08	2.541649367	436.1594184	-2.56674E-08	-2.56677E-08	-2.56677E-08	-2.56677E-08
				2.844E-08	2.472287677	280.0039392	2.16417E-08	2.16426E-08	2.16426E-08	2.16426E-08		5.43E-09	2.603179455	213.41097	5.27776E-09	5.27772E-09	5.27772E-09	5.27772E-09					1.58E-09	5.9224211	96.8729991	5.69655E-10	5.69678E-10	5.69678E-10	5.69678E-10					0.000000089	3.632602359	319.312631	-7.13246E-08	-7.13218E-08	-7.13218E-08	-7.13218E-08		2.192E-08	3.072023133	203.2647871	2.18696E-08	2.18697E-08	2.18697E-08	2.18697E-08
				2.847E-08	1.527064088	17.26547539	-6.62314E-09	-6.62306E-09	-6.62306E-09	-6.62306E-09		4.93E-09	0.619471892	41.05379694	1.40532E-09	1.40535E-09	1.40535E-09	1.40535E-09					1.78E-09	4.555579136	46.47042292	9.94505E-10	9.94494E-10	9.94494E-10	9.94494E-10					1.0052E-07	5.16107251	216.0074084	-7.15197E-08	-7.15173E-08	-7.15173E-08	-7.15173E-08		2.424E-08	2.607153105	511.5317178	-3.3013E-09	-3.30329E-09	-3.30329E-09	-3.30329E-09
				2.461E-08	2.738991405	172.2452985	1.77428E-08	1.77424E-08	1.77424E-08	1.77424E-08		4.55E-09	2.698472523	3053.712375	-5.59763E-10	-5.57529E-10	-5.57529E-10	-5.57529E-10					1.57E-09	1.359080145	51.20572533	-9.04942E-10	-9.04932E-10	-9.04932E-10	-9.04932E-10					8.528E-08	3.880765514	630.3360588	7.50325E-09	7.51193E-09	7.51193E-09	7.51193E-09		2.126E-08	0.148119011	405.9912631	1.94622E-08	1.94627E-08	1.94627E-08	1.94627E-08
				3.228E-08	4.102587054	618.5566453	1.81629E-09	1.81952E-09	1.81952E-09	1.81952E-09		4.29E-09	3.89071983	92.79783348	2.68183E-09	2.68178E-09	2.68178E-09	2.68178E-09					1.55E-09	6.240925142	464.7312265	6.02745E-10	6.02852E-10	6.02852E-10	6.02852E-10					8.875E-08	5.466237761	3370.104245	-8.78691E-08	-8.78758E-08	-8.78758E-08	-8.78758E-08		2.306E-08	1.250681424	427.1194557	-6.52338E-09	-6.52185E-09	-6.52185E-09	-6.52185E-09
				2.288E-08	0.183654941	426.646375	1.62183E-08	1.62194E-08	1.62194E-08	1.62194E-08		4.11E-09	1.349811689	27.08733537	-8.80778E-10	-8.8076E-10	-8.8076E-10	-8.8076E-10					1.55E-09	6.026841895	1286.90812	-1.28718E-10	-1.28396E-10	-1.28396E-10	-1.28396E-10					8.401E-08	5.65557131	213.4591541	-7.95913E-08	-7.95903E-08	-7.95903E-08	-7.95903E-08		2.121E-08	0.43505809	184.9879198	-2.03979E-08	-2.03981E-08	-2.03981E-08	-2.03981E-08
				2.952E-08	3.97748947	650.9429866	-9.87371E-09	-9.87077E-09	-9.87077E-09	-9.87077E-09		4.48E-09	1.847750514	980.6681784	1.69785E-09	1.69719E-09	1.69719E-09	1.69719E-09					1.55E-09	1.36669732	206.936308	-1.16036E-11	-1.16555E-11	-1.16555E-11	-1.16555E-11					1.0033E-07	5.974976443	6.150339154	9.81468E-08	9.81468E-08	9.81468E-08	9.81468E-08		2.755E-08	3.023800193	468.2426887	-1.11907E-08	-1.11927E-08	-1.11927E-08	-1.11927E-08
				2.653E-08	0.142558293	162.8965193	-2.47225E-08	-2.47223E-08	-2.47223E-08	-2.47223E-08		4.45E-09	4.217459904	905.8865798	4.44922E-09	4.44921E-09	4.44921E-09	4.44921E-09					1.75E-09	4.951217135	1905.464765	-7.43778E-10	-7.44267E-10	-7.44267E-10	-7.44267E-10					8.401E-08	2.270098622	213.1390367	7.05087E-08	7.05071E-08	7.05071E-08	7.05071E-08		2.333E-08	3.026349288	216.0074084	2.27278E-08	2.2728E-08	2.2728E-08	2.2728E-08
				2.291E-08	3.26940117	426.5500068	-1.71399E-08	-1.7141E-08	-1.7141E-08	-1.7141E-08		4.03E-09	2.330672506	2627.114184	3.00889E-09	3.01003E-09	3.01003E-09	3.01003E-09					1.53E-09	6.060945473	561.1835345	-1.26771E-09	-1.26763E-09	-1.26763E-09	-1.26763E-09					1.1661E-07	0.951633023	694.0719571	1.06557E-07	1.06552E-07	1.06552E-07	1.06552E-07		2.182E-08	4.279120121	7.161731111	-6.81699E-09	-6.81702E-09	-6.81702E-09	-6.81702E-09
				3.118E-08	2.809418314	2221.856635	1.8078E-08	1.80871E-08	1.80871E-08	1.80871E-08		4.04E-09	5.001792157	431.2640573	3.31688E-09	3.31672E-09	3.31672E-09	3.31672E-09					2.08E-09	4.505373556	24.37902239	3.85177E-10	3.85169E-10	3.85169E-10	3.85169E-10					8.696E-08	2.338689666	220.3644583	8.04409E-08	8.04397E-08	8.04397E-08	8.04397E-08		2.101E-08	4.31781498	572.2292347	1.16612E-08	1.16629E-08	1.16629E-08	1.16629E-08
				2.343E-08	4.243497684	113.387715	2.29125E-08	2.29124E-08	2.29124E-08	2.29124E-08		3.84E-09	1.65634584	241.7532834	2.86919E-09	2.86909E-09	2.86909E-09	2.86909E-09					1.85E-09	5.498024407	205.6642836	-1.51734E-09	-1.5173E-09	-1.5173E-09	-1.5173E-09					8.141E-08	5.540597472	220.4608265	-7.70751E-08	-7.70741E-08	-7.70741E-08	-7.70741E-08		2.362E-08	4.829143411	556.517668	7.66564E-09	7.66765E-09	7.66765E-09	7.66765E-09
				2.78E-08	4.362719465	130.440742	2.7332E-08	2.73321E-08	2.73321E-08	2.73321E-08		4.1E-09	0.769070377	395.5787022	2.6526E-09	2.6528E-09	2.6528E-09	2.6528E-09					1.6E-09	4.181968788	3340.612427	7.71003E-11	7.79652E-11	7.79652E-11	7.79652E-11					9.615E-08	2.757554143	556.517668	6.47957E-08	6.47893E-08	6.47893E-08	6.47893E-08		2.218E-08	0.829360755	3370.104245	4.76514E-09	4.75331E-09	4.75331E-09	4.75331E-09
				2.539E-08	5.583964276	381.3516082	1.71237E-08	1.71225E-08	1.71225E-08	1.71225E-08		4.56E-09	1.983537412	213.5115438	2.99107E-09	2.99095E-09	2.99095E-09	2.99095E-09					1.6E-09	2.853707714	209.1544939	1.59754E-09	1.59753E-09	1.59753E-09	1.59753E-09					9.12E-08	0.443223741	2097.423219	-8.76586E-08	-8.76501E-08	-8.76501E-08	-8.76501E-08		2.103E-08	5.259501547	661.2379273	-2.05307E-08	-2.05312E-08	-2.05312E-08	-2.05312E-08
				2.673E-08	2.742101166	45.57665104	-2.52377E-08	-2.52377E-08	-2.52377E-08	-2.52377E-08		4.59E-09	2.048787725	285.6330135	4.27387E-09	4.27395E-09	4.27395E-09	4.27395E-09					1.61E-09	4.980203406	2648.454825	-1.34669E-09	-1.34706E-09	-1.34706E-09	-1.34706E-09					8.109E-08	5.539894983	181.0557665	-4.62293E-08	-4.62273E-08	-4.62273E-08	-4.62273E-08		2.58E-08	1.037053404	213.41097	-5.94922E-09	-5.95008E-09	-5.95008E-09	-5.95008E-09
				3.017E-08	3.722080707	228.276949	1.31076E-08	1.31086E-08	1.31086E-08	1.31086E-08		3.96E-09	5.041418349	298.2326224	-3.60346E-09	-3.60354E-09	-3.60354E-09	-3.60354E-09					1.52E-09	0.855588757	570.744762	-1.22117E-09	-1.22125E-09	-1.22125E-09	-1.22125E-09					1.0763E-07	0.05616403	691.1030116	2.2348E-08	2.23362E-08	2.23362E-08	2.23362E-08		2.366E-08	6.143683556	205.4347889	-2.36472E-08	-2.36472E-08	-2.36472E-08	-2.36472E-08
				2.781E-08	0.363127563	8.598019709	2.43812E-08	2.43812E-08	2.43812E-08	2.43812E-08		3.77E-09	5.680738221	2744.434053	3.58713E-09	3.58661E-09	3.58661E-09	3.58661E-09					1.56E-09	2.036014401	217.443697	1.15257E-09	1.15254E-09	1.15254E-09	1.15254E-09					9.579E-08	2.849797929	184.0941479	8.56766E-08	8.56753E-08	8.56753E-08	8.56753E-08		2.042E-08	0.214620949	3259.897924	-1.6793E-08	-1.67868E-08	-1.67868E-08	-1.67868E-08
				2.377E-08	4.49193242	25.12978191	4.37068E-09	4.37059E-09	4.37059E-09	4.37059E-09		4.15E-09	4.416005049	179.3588455	2.15015E-09	2.15026E-09	2.15026E-09	2.15026E-09					1.92E-09	3.980172568	212.4053236	8.30601E-10	8.30661E-10	8.30661E-10	8.30661E-10					9.958E-08	2.385810085	945.2434557	3.46412E-08	3.46269E-08	3.46269E-08	3.46269E-08		2.547E-08	4.69969204	221.3758503	-1.03123E-08	-1.03115E-08	-1.03115E-08	-1.03115E-08
				2.14E-08	5.434246707	630.3360588	-2.12812E-08	-2.1281E-08	-2.1281E-08	-2.1281E-08		3.96E-09	4.29872852	206.7068133	8.67087E-10	8.67216E-10	8.67216E-10	8.67216E-10					1.92E-09	0.909453599	214.1928673	-6.5416E-10	-6.54223E-10	-6.54223E-10	-6.54223E-10					8.526E-08	0.178217811	289.5651667	1.16413E-08	1.16373E-08	1.16373E-08	1.16373E-08		1.987E-08	3.226705616	1382.887347	1.82852E-08	1.8287E-08	1.8287E-08	1.8287E-08
				2.456E-08	1.716172051	313.6835567	2.16331E-08	2.16337E-08	2.16337E-08	2.16337E-08		3.89E-09	5.690919531	849.2642285	3.33384E-09	3.33412E-09	3.33412E-09	3.33412E-09					1.98E-09	3.542890003	533.6231184	1.81168E-09	1.81162E-09	1.81162E-09	1.81162E-09					0.000000077	0.004813754	7.161731111	7.64431E-08	7.64431E-08	7.64431E-08	7.64431E-08		2.213E-08	0.899328275	286.5962213	1.60313E-08	1.60306E-08	1.60306E-08	1.60306E-08
				2.071E-08	2.404533958	16.46232624	-1.84503E-08	-1.84503E-08	-1.84503E-08	-1.84503E-08		3.69E-09	1.361920035	835.0371345	-2.3636E-09	-2.36322E-09	-2.36322E-09	-2.36322E-09					1.6E-09	2.515227962	3127.313331	-1.44527E-09	-1.44493E-09	-1.44493E-09	-1.44493E-09					8.613E-08	0.829003272	2957.733148	-1.31124E-08	-1.31532E-08	-1.31532E-08	-1.31532E-08		2.191E-08	0.087591741	259.7695184	-9.21938E-09	-9.22022E-09	-9.22022E-09	-9.22022E-09
				2.05E-08	6.197047733	3267.011471	-1.4411E-08	-1.44033E-08	-1.44033E-08	-1.44033E-08		3.74E-09	0.414022821	9779.573808	1.71586E-09	1.72112E-09	1.72112E-09	1.72112E-09					1.45E-09	0.934146374	1994.330445	-1.72264E-10	-1.71799E-10	-1.71799E-10	-1.71799E-10					9.517E-08	2.275164583	8.076754847	-7.05274E-08	-7.05273E-08	-7.05273E-08	-7.05273E-08		1.968E-08	0.57824086	180.1619946	-1.8534E-08	-1.85342E-08	-1.85342E-08	-1.85342E-08
				2.764E-08	0.40107063	219.4494346	-1.92661E-08	-1.92668E-08	-1.92668E-08	-1.92668E-08		3.79E-09	1.722557645	184.9879198	-2.15561E-11	-2.16697E-11	-2.16697E-11	-2.16697E-11					1.41E-09	5.668019989	120.3582496	3.41177E-10	3.41204E-10	3.41204E-10	3.41204E-10					9.049E-08	3.373350258	731.9443603	-7.82028E-08	-7.81974E-08	-7.81974E-08	-7.81974E-08		2.037E-08	2.357130998	610.6923388	1.90798E-08	1.90791E-08	1.90791E-08	1.90791E-08
				2.307E-08	2.614621538	26.82670294	-2.29677E-08	-2.29677E-08	-2.29677E-08	-2.29677E-08		3.65E-09	5.882055748	19.64371997	3.63706E-09	3.63705E-09	3.63705E-09	3.63705E-09					1.41E-09	3.889957786	454.9093665	3.25265E-10	3.25164E-10	3.25164E-10	3.25164E-10					7.888E-08	5.784520898	230.8252033	-7.86064E-08	-7.86066E-08	-7.86066E-08	-7.86066E-08		1.959E-08	2.185537754	72.07328558	-1.91734E-08	-1.91734E-08	-1.91734E-08	-1.91734E-08
				2.65E-08	0.058923738	5856.477659	2.54291E-08	2.54361E-08	2.54361E-08	2.54361E-08		4.56E-09	4.812978999	213.0866471	-1.76069E-09	-1.76054E-09	-1.76054E-09	-1.76054E-09					1.52E-09	1.014539022	2840.41328	-1.45694E-09	-1.45674E-09	-1.45674E-09	-1.45674E-09					7.684E-08	3.104622506	7.065362891	-7.66123E-08	-7.66123E-08	-7.66123E-08	-7.66123E-08		2.061E-08	1.680412025	1670.825029	-1.92954E-08	-1.92974E-08	-1.92974E-08	-1.92974E-08
				1.974E-08	2.158901508	746.9222138	-1.39554E-09	-1.39315E-09	-1.39315E-09	-1.39315E-09		3.59E-09	1.068191388	206.1373643	-1.12548E-09	-1.12559E-09	-1.12559E-09	-1.12559E-09					1.72E-09	4.151452236	2.968945417	-8.44229E-10	-8.4423E-10	-8.4423E-10	-8.4423E-10					7.391E-08	5.296487018	2627.114184	-6.29309E-08	-6.29474E-08	-6.29474E-08	-6.29474E-08		1.94E-08	0.629510665	406.9544709	1.18893E-08	1.18903E-08	1.18903E-08	1.18903E-08
				1.949E-08	3.131579932	226.6324176	1.70635E-08	1.70638E-08	1.70638E-08	1.70638E-08		3.67E-09	1.141843279	569.047841	-2.2908E-09	-2.29106E-09	-2.29106E-09	-2.29106E-09					1.46E-09	5.267892602	7.065362891	9.06043E-10	9.06042E-10	9.06042E-10	9.06042E-10					9.875E-08	4.694110595	10213.28555	9.68657E-08	9.68338E-08	9.68338E-08	9.68338E-08		2.043E-08	4.39130144	576.161388	8.91363E-09	8.91535E-09	8.91535E-09	8.91535E-09
				2.063E-08	0.759160973	472.1748419	-1.02881E-08	-1.02868E-08	-1.02868E-08	-1.02868E-08		3.52E-09	3.043884016	638.4128136	2.51203E-09	2.51229E-09	2.51229E-09	2.51229E-09					1.77E-09	0.431966905	140.0019696	-1.59289E-09	-1.59287E-09	-1.59287E-09	-1.59287E-09					7.328E-08	0.090511334	100.6450937	-1.04635E-08	-1.04623E-08	-1.04623E-08	-1.04623E-08		1.936E-08	1.052869345	1262.386085	-1.6257E-08	-1.62549E-08	-1.62549E-08	-1.62549E-08
				2.172E-08	1.416223026	23.57587324	-4.86159E-09	-4.8615E-09	-4.8615E-09	-4.8615E-09		4.63E-09	1.55834877	421.1815649	-2.21439E-09	-2.21411E-09	-2.21411E-09	-2.21411E-09					1.44E-09	3.956801106	300.610867	-1.17311E-09	-1.17307E-09	-1.17307E-09	-1.17307E-09					7.999E-08	1.609283743	696.5196376	7.68999E-08	7.69024E-08	7.69024E-08	7.69024E-08		1.975E-08	0.319458352	938.1299087	-1.91113E-08	-1.91106E-08	-1.91106E-08	-1.91106E-08
				2.378E-08	3.454462888	241.8709035	1.1354E-08	1.13549E-08	1.13549E-08	1.13549E-08		4.59E-09	5.346484616	699.7010314	-2.75952E-09	-2.75994E-09	-2.75994E-09	-2.75994E-09					1.52E-09	4.294755723	555.5544602	1.17196E-09	1.17205E-09	1.17205E-09	1.17205E-09					0.000000076	4.90078511	51.20572533	6.45374E-08	6.45371E-08	6.45371E-08	6.45371E-08		2.015E-08	1.664102135	193.6553755	1.52342E-09	1.52279E-09	1.52279E-09	1.52279E-09
				2.314E-08	2.927661206	170.7608258	1.90867E-08	1.90863E-08	1.90863E-08	1.90863E-08		3.83E-09	4.059210354	739.8086668	-3.67495E-09	-3.67508E-09	-3.67508E-09	-3.67508E-09					1.43E-09	4.152641641	31.01948864	-8.48273E-11	-8.48344E-11	-8.48344E-11	-8.48344E-11					9.928E-08	5.257130056	699.7010314	-6.65288E-08	-6.65371E-08	-6.65371E-08	-6.65371E-08		1.971E-08	0.726394391	200.5564741	-1.34453E-08	-1.34457E-08	-1.34457E-08	-1.34457E-08
				2.409E-08	1.552918424	112.6540018	-2.34632E-08	-2.34633E-08	-2.34633E-08	-2.34633E-08		3.54E-09	1.097605532	738.7972748	3.18883E-09	3.18902E-09	3.18902E-09	3.18902E-09					1.38E-09	4.20096561	731.9443603	-1.3182E-09	-1.31825E-09	-1.31825E-09	-1.31825E-09					7.333E-08	5.619824068	31.49256939	7.24471E-08	7.2447E-08	7.2447E-08	7.2447E-08		1.952E-08	6.253206302	241.7532834	-1.45681E-08	-1.45686E-08	-1.45686E-08	-1.45686E-08
				2.092E-08	4.334815875	210.5907825	2.54608E-09	2.54679E-09	2.54679E-09	2.54679E-09		3.82E-09	0.053485416	252.6559714	-2.10357E-09	-2.1037E-09	-2.1037E-09	-2.1037E-09					1.39E-09	0.799243714	166.8286725	-1.30627E-09	-1.30628E-09	-1.30628E-09	-1.30628E-09					7.376E-08	4.52737009	616.3214131	-2.40708E-08	-2.40639E-08	-2.40639E-08	-2.40639E-08		1.976E-08	1.312637727	135.5485515	-1.85096E-08	-1.85097E-08	-1.85097E-08	-1.85097E-08
				1.883E-08	4.757771197	115.6229472	1.77535E-08	1.77537E-08	1.77537E-08	1.77537E-08		3.44E-09	1.185366562	439.1283638	-1.38764E-09	-1.38741E-09	-1.38741E-09	-1.38741E-09					1.35E-09	1.271921216	92.94084583	-1.25845E-09	-1.25844E-09	-1.25844E-09	-1.25844E-09					9.422E-08	2.444752748	2118.76386	4.47909E-08	4.47624E-08	4.47624E-08	4.47624E-08		2.448E-08	0.528501942	429.5189522	9.4578E-09	9.45937E-09	9.45937E-09	9.45937E-09
				1.963E-08	5.639406482	454.9093665	1.79918E-08	1.79924E-08	1.79924E-08	1.79924E-08		3.82E-09	2.104837621	532.6117264	-1.12479E-09	-1.12511E-09	-1.12511E-09	-1.12511E-09					1.65E-09	1.948818731	107.0249275	-1.42053E-09	-1.42055E-09	-1.42055E-09	-1.42055E-09					0.000000073	4.01885475	212.0270711	2.94195E-08	2.94218E-08	2.94218E-08	2.94218E-08		1.977E-08	3.139447034	421.9323244	-1.7146E-08	-1.71467E-08	-1.71467E-08	-1.71467E-08
				1.871E-08	2.145798365	135.3361031	-6.9991E-09	-6.99948E-09	-6.99948E-09	-6.99948E-09		3.61E-09	0.502150182	50.40257618	9.12611E-10	9.12639E-10	9.12639E-10	9.12639E-10					1.53E-09	3.075904347	3480.310566	-1.36305E-09	-1.36265E-09	-1.36265E-09	-1.36265E-09					7.502E-08	4.713015017	436.1594184	5.13214E-08	5.13175E-08	5.13175E-08	5.13175E-08		1.853E-08	0.171845304	196.0336201	-1.81874E-08	-1.81876E-08	-1.81876E-08	-1.81876E-08
				2.304E-08	0.118162265	3060.825922	1.65178E-08	1.65098E-08	1.65098E-08	1.65098E-08		3.51E-09	3.495463363	1354.433159	3.43154E-09	3.4317E-09	3.4317E-09	3.4317E-09					1.25E-09	3.417968784	1802.371991	5.9234E-10	5.92661E-10	5.92661E-10	5.92661E-10					9.071E-08	2.756621602	130.440742	1.34161E-08	1.34142E-08	1.34142E-08	1.34142E-08		2.552E-08	5.397648793	2854.640374	9.67474E-09	9.68566E-09	9.68566E-09	9.68566E-09
				2.221E-08	4.34506511	556.517668	1.61567E-08	1.61581E-08	1.61581E-08	1.61581E-08		3.95E-09	4.262788716	432.2272652	9.37829E-10	9.37561E-10	9.37561E-10	9.37561E-10					1.28E-09	5.837009687	2324.949409	1.02651E-09	1.02622E-09	1.02622E-09	1.02622E-09					8.913E-08	2.19608557	427.5613987	-8.42785E-08	-8.42765E-08	-8.42765E-08	-8.42765E-08		1.83E-08	1.478218995	638.4128136	1.28861E-08	1.28848E-08	1.28848E-08	1.28848E-08
				1.867E-08	5.709433583	19.12245511	1.80169E-08	1.80169E-08	1.80169E-08	1.80169E-08		3.45E-09	2.384558935	426.076926	-3.40204E-09	-3.402E-09	-3.402E-09	-3.402E-09					1.29E-09	2.758514438	480.7728616	-5.97346E-10	-5.97435E-10	-5.97435E-10	-5.97435E-10					8.801E-08	4.266558827	141.2258099	8.50164E-08	8.5017E-08	8.5017E-08	8.5017E-08		2.245E-08	6.004271643	230.7075832	-2.14395E-08	-2.14398E-08	-2.14398E-08	-2.14398E-08
				2.269E-08	3.361006532	696.5196376	-1.00689E-08	-1.00666E-08	-1.00666E-08	-1.00666E-08		3.5E-09	1.515416079	259.7695184	2.93282E-09	2.93274E-09	2.93274E-09	2.93274E-09					1.22E-09	4.757285143	2854.640374	1.0454E-09	1.04569E-09	1.04569E-09	1.04569E-09					6.853E-08	5.69082635	480.7728616	4.36602E-08	4.36643E-08	4.36643E-08	4.36643E-08		1.822E-08	6.086261004	1261.635325	4.77429E-09	4.77788E-09	4.77788E-09	4.77788E-09
				2.127E-08	0.447549293	216.0074084	-1.49633E-08	-1.49639E-08	-1.49639E-08	-1.49639E-08		4.26E-09	5.299982279	934.948515	1.62659E-10	1.63304E-10	1.63304E-10	1.63304E-10					1.29E-09	4.677303749	913.9633346	1.08508E-09	1.08518E-09	1.08518E-09	1.08518E-09					7.765E-08	3.272185378	3796.702436	-9.00789E-09	-8.96046E-09	-8.96046E-09	-8.96046E-09		2.168E-08	0.417411361	213.5115438	-1.62978E-08	-1.62983E-08	-1.62983E-08	-1.62983E-08
				1.807E-08	6.154273162	5.841522614	1.80591E-08	1.80591E-08	1.80591E-08	1.80591E-08		3.39E-09	5.597746454	519.3960244	5.42607E-10	5.42888E-10	5.42888E-10	5.42888E-10					1.21E-09	1.199575487	572.2292347	-6.47903E-10	-6.47998E-10	-6.47998E-10	-6.47998E-10					9.159E-08	3.047136717	9786.687355	-7.00257E-08	-7.01192E-08	-7.01192E-08	-7.01192E-08		1.869E-08	3.67791368	403.0223176	-1.36176E-08	-1.36184E-08	-1.36184E-08	-1.36184E-08
				2.213E-08	3.422238919	533.6231184	1.90269E-08	1.90259E-08	1.90259E-08	1.90259E-08		3.88E-09	3.400838098	2413.815089	-2.79353E-10	-2.80866E-10	-2.80866E-10	-2.80866E-10					1.46E-09	3.712328779	546.9564405	1.45931E-09	1.4593E-09	1.4593E-09	1.4593E-09					9.034E-08	2.041659374	204.7010757	5.33268E-08	5.33244E-08	5.33244E-08	5.33244E-08		1.866E-08	1.596626775	391.1734682	-9.86343E-10	-9.85162E-10	-9.85162E-10	-9.85162E-10
				1.866E-08	3.905354448	220.3644583	7.15993E-09	7.16055E-09	7.16055E-09	7.16055E-09		3.24E-09	3.683520141	72.07328558	4.32174E-10	4.32136E-10	4.32136E-10	4.32136E-10					1.2E-09	4.59083886	339.2864193	-9.63031E-10	-9.6307E-10	-9.6307E-10	-9.6307E-10					6.902E-08	4.619626355	2524.02141	1.48645E-08	1.4892E-08	1.4892E-08	1.4892E-08		2.034E-08	1.218148661	3046.598828	2.02403E-08	2.02413E-08	2.02413E-08	2.02413E-08
				1.767E-08	0.942323577	213.4591541	-5.66958E-09	-5.67016E-09	-5.67016E-09	-5.67016E-09		3.23E-09	1.795975086	405.9912631	-1.52373E-09	-1.52354E-09	-1.52354E-09	-1.52354E-09					1.27E-09	6.193722944	59.80374504	8.13807E-10	8.13817E-10	8.13817E-10	8.13817E-10					6.728E-08	0.58794595	739.8086668	6.72144E-08	6.72141E-08	6.72141E-08	6.72141E-08		1.929E-08	4.93193335	420.9691166	1.28243E-08	1.28233E-08	1.28233E-08	1.28233E-08
				1.767E-08	3.840036196	213.1390367	9.61965E-09	9.62016E-09	9.62016E-09	9.62016E-09		3.66E-09	3.567643491	1119.185675	-3.41325E-09	-3.41301E-09	-3.41301E-09	-3.41301E-09					1.23E-09	5.98484394	477.8039162	5.2902E-10	5.29106E-10	5.29106E-10	5.29106E-10					6.741E-08	0.523629066	135.3361031	-6.11383E-08	-6.11377E-08	-6.11377E-08	-6.11377E-08		1.746E-08	5.097572517	107.7586407	1.48604E-08	1.48605E-08	1.48605E-08	1.48605E-08
				1.91E-08	3.725044876	104.0559821	1.21761E-08	1.21759E-08	1.21759E-08	1.21759E-08		3.58E-09	4.112418397	37.87240321	3.92731E-11	3.92511E-11	3.92511E-11	3.92511E-11					1.22E-09	5.829735011	990.2294059	-1.19862E-09	-1.19859E-09	-1.19859E-09	-1.19859E-09					8.201E-08	5.039942032	411.6203373	5.18503E-08	5.18461E-08	5.18461E-08	5.18461E-08		2.168E-08	3.246852948	213.0866471	1.99594E-08	1.99597E-08	1.99597E-08	1.99597E-08
				1.75E-08	0.823782443	220.4608265	-5.70765E-09	-5.70824E-09	-5.70824E-09	-5.70824E-09		4.23E-09	1.451167021	2641.341278	4.2172E-09	4.21734E-09	4.21734E-09	4.21734E-09					1.51E-09	2.394130619	2524.02141	9.7165E-10	9.71178E-10	9.71178E-10	9.71178E-10					7.24E-08	3.906531112	214.5711198	3.38229E-08	3.38251E-08	3.38251E-08	3.38251E-08		2.178E-08	5.097772993	558.0021407	8.26333E-10	8.283E-10	8.283E-10	8.283E-10
				1.838E-08	0.063101477	436.1594184	1.25949E-08	1.25959E-08	1.25959E-08	1.25959E-08		3.14E-09	0.684657893	757.2171545	2.96712E-09	2.96724E-09	2.96724E-09	2.96724E-09					1.47E-09	4.981992918	850.014988	1.45226E-09	1.45223E-09	1.45223E-09	1.45223E-09					6.887E-08	4.119548	662.5312036	-4.27696E-08	-4.27638E-08	-4.27638E-08	-4.27638E-08		1.992E-08	2.29524873	1773.917803	1.74372E-08	1.74344E-08	1.74344E-08	1.74344E-08
				2.146E-08	4.414151805	184.0941479	9.72093E-09	9.7215E-09	9.7215E-09	9.7215E-09		3.2E-09	3.126975689	945.9942152	2.86421E-09	2.86399E-09	2.86399E-09	2.86399E-09					1.27E-09	0.473505729	6.592282139	1.06241E-09	1.06241E-09	1.06241E-09	1.06241E-09					6.566E-08	2.676593659	194.1766403	5.84144E-08	5.84134E-08	5.84134E-08	5.84134E-08		1.761E-08	2.886556247	141.6988906	7.81779E-09	7.81743E-09	7.81743E-09	7.81743E-09
				1.73E-08	2.210392762	416.3032501	-1.51924E-08	-1.51919E-08	-1.51919E-08	-1.51919E-08		3.38E-09	4.897820136	898.7730328	2.88704E-09	2.8873E-09	2.8873E-09	2.8873E-09					1.16E-09	4.71488891	1130.231375	-6.68951E-10	-6.69124E-10	-6.69124E-10	-6.69124E-10					6.539E-08	6.255853617	31.01948864	5.82087E-08	5.82089E-08	5.82089E-08	5.82089E-08		1.769E-08	5.470515428	206.1373643	-1.4305E-08	-1.43046E-08	-1.43046E-08	-1.43046E-08
				1.715E-08	0.266017158	103.1409583	-6.02618E-09	-6.02591E-09	-6.02591E-09	-6.02591E-09		3.19E-09	5.768814013	69.3649726	2.62452E-09	2.62454E-09	2.62454E-09	2.62454E-09					1.29E-09	5.426653117	2538.248504	-9.42709E-10	-9.42347E-10	-9.42347E-10	-9.42347E-10					7.484E-08	5.568710212	271.4059194	-6.48681E-08	-6.48698E-08	-6.48698E-08	-6.48698E-08		1.734E-08	2.119410159	430.7909766	-1.62525E-08	-1.62521E-08	-1.62521E-08	-1.62521E-08
				1.71E-08	0.635154076	181.0557665	-1.56535E-08	-1.56537E-08	-1.56537E-08	-1.56537E-08		3.1E-09	5.355987208	815.0633461	2.91699E-09	2.91685E-09	2.91685E-09	2.91685E-09					1.11E-09	4.515202199	1699.279217	9.68041E-10	9.68191E-10	9.68191E-10	9.68191E-10					8.078E-08	3.099558176	353.301065	-6.5466E-08	-6.54633E-08	-6.54633E-08	-6.54633E-08		2.377E-08	1.076335216	59.80374504	-1.07708E-08	-1.07706E-08	-1.07706E-08	-1.07706E-08
				2.307E-08	3.295447143	569.047841	2.29739E-08	2.29737E-08	2.29737E-08	2.29737E-08		3.69E-09	4.461436101	421.9323244	9.92374E-10	9.92131E-10	9.92131E-10	9.92131E-10					1.14E-09	2.061204349	952.0963703	1.60484E-10	1.60309E-10	1.60309E-10	1.60309E-10					7.072E-08	1.100666984	282.664068	5.74461E-08	5.74442E-08	5.74442E-08	5.74442E-08		1.797E-08	2.90984584	92.79783348	-5.40603E-09	-5.40628E-09	-5.40628E-09	-5.40628E-09
				1.906E-08	5.306394472	405.9912631	1.44456E-08	1.44448E-08	1.44448E-08	1.44448E-08		3.11E-09	2.192756407	5856.477659	-2.33299E-09	-2.33104E-09	-2.33104E-09	-2.33104E-09					1.12E-09	4.147366426	422.4054052	-3.82404E-11	-3.8317E-11	-3.8317E-11	-3.8317E-11					6.089E-08	0.796843648	593.4268634	-3.56675E-08	-3.56723E-08	-3.56723E-08	-3.56723E-08		1.725E-08	5.228272862	757.2171545	2.82667E-09	2.82458E-09	2.82458E-09	2.82458E-09
				1.863E-08	4.686136424	286.5962213	-1.85061E-08	-1.8506E-08	-1.8506E-08	-1.8506E-08		3.06E-09	2.999170108	1130.231375	-2.21888E-09	-2.21849E-09	-2.21849E-09	-2.21849E-09					1.11E-09	5.532304111	857.128535	9.6898E-10	9.69055E-10	9.69055E-10	9.69055E-10					6.14E-08	3.796723437	180.1619946	5.60679E-08	5.60686E-08	5.60686E-08	5.60686E-08		2.305E-08	5.882358072	426.5500068	2.26046E-08	2.26049E-08	2.26049E-08	2.26049E-08
				1.873E-08	2.265160209	1781.03135	1.71025E-08	1.71003E-08	1.71003E-08	1.71003E-08		3.3E-09	0.641029612	558.0021407	-3.22211E-09	-3.22218E-09	-3.22218E-09	-3.22218E-09					1.09E-09	3.000056513	420.4478517	-1.02099E-09	-1.02101E-09	-1.02101E-09	-1.02101E-09					6.703E-08	3.828542486	412.5835452	-3.28053E-08	-3.28092E-08	-3.28092E-08	-3.28092E-08		1.751E-08	5.289908035	87.31177154	1.60223E-08	1.60224E-08	1.60224E-08	1.60224E-08
				2.035E-08	3.851888593	672.1406152	-1.07647E-08	-1.07629E-08	-1.07629E-08	-1.07629E-08		3.05E-09	0.409631156	661.2379273	2.46342E-10	2.46017E-10	2.46017E-10	2.46017E-10					1.12E-09	2.206677242	395.5787022	-7.50224E-10	-7.50171E-10	-7.50171E-10	-7.50171E-10					6.024E-08	5.462887762	724.8308133	-7.40402E-09	-7.41104E-09	-7.41104E-09	-7.41104E-09		2.202E-08	1.280969465	624.9194328	7.88718E-09	7.88509E-09	7.88509E-09	7.88509E-09
				2.236E-08	3.019591332	105.5404548	2.1766E-10	2.17278E-10	2.17278E-10	2.17278E-10		3.2E-09	3.292673199	760.2555359	-3.1635E-09	-3.16344E-09	-3.16344E-09	-3.16344E-09					1.47E-09	1.523244725	552.5855148	-7.7868E-10	-7.78791E-10	-7.78791E-10	-7.78791E-10					8.102E-08	4.510514958	268.436974	-6.7594E-08	-6.75921E-08	-6.75921E-08	-6.75921E-08		2.043E-08	0.461930656	831.1049812	5.4142E-09	5.41685E-09	5.41685E-09	5.41685E-09
				1.767E-08	1.458002716	16.67477456	-2.74878E-09	-2.74874E-09	-2.74874E-09	-2.74874E-09		2.98E-09	5.486932461	702.1487119	-1.3365E-09	-1.3368E-09	-1.3368E-09	-1.3368E-09					1.18E-09	5.474953671	2957.733148	-1.15175E-09	-1.15162E-09	-1.15162E-09	-1.15162E-09					6.033E-08	1.24326252	447.9388319	-3.48194E-08	-3.48158E-08	-3.48158E-08	-3.48158E-08		1.931E-08	1.269749719	219.8913776	2.01522E-09	2.01453E-09	2.01453E-09	2.01453E-09
				1.633E-08	0.160304779	18.91000679	1.45935E-08	1.45935E-08	1.45935E-08	1.45935E-08		3.52E-09	2.181796922	2118.76386	8.10866E-10	8.0969E-10	8.0969E-10	8.0969E-10					1.13E-09	2.57036694	462.0229135	-9.33433E-10	-9.33481E-10	-9.33481E-10	-9.33481E-10					7.425E-08	2.29394889	532.6117264	-8.13388E-09	-8.14025E-09	-8.14025E-09	-8.14025E-09		1.953E-08	2.969000024	398.1440029	-1.95193E-08	-1.95193E-08	-1.95193E-08	-1.95193E-08
				2.116E-08	2.90186702	486.4019359	-5.17939E-09	-5.18101E-09	-5.18101E-09	-5.18101E-09		2.99E-09	5.949806513	572.2292347	-2.58401E-09	-2.58387E-09	-2.58387E-09	-2.58387E-09					1.22E-09	4.962465679	638.9340785	-1.10458E-09	-1.10452E-09	-1.10452E-09	-1.10452E-09					6.007E-08	2.872154254	426.076926	-5.70081E-08	-5.70094E-08	-5.70094E-08	-5.70094E-08		1.676E-08	4.816831495	181.806526	1.74536E-09	1.74585E-09	1.74585E-09	1.74585E-09
				2.202E-08	3.88125957	427.5613987	-4.7427E-09	-4.74419E-09	-4.74419E-09	-4.74419E-09		3.43E-09	2.629000837	213.5597279	3.35526E-09	3.35524E-09	3.35524E-09	3.35524E-09					1.04E-09	1.911393834	472.1748419	-1.03443E-09	-1.03444E-09	-1.03444E-09	-1.03444E-09					7.568E-08	0.79147591	2854.640374	-7.26778E-08	-7.2668E-08	-7.2668E-08	-7.2668E-08		1.902E-08	2.744261255	4952.063593	1.11044E-08	1.11168E-08	1.11168E-08	1.11168E-08
				1.706E-08	3.352136284	103.0445901	5.07444E-09	5.07417E-09	5.07417E-09	5.07417E-09		2.96E-09	4.125638217	73.29712586	1.66069E-09	1.66066E-09	1.66066E-09	1.66066E-09					1.16E-09	2.827421606	450.9772133	-9.03725E-10	-9.03779E-10	-9.03779E-10	-9.03779E-10					5.816E-08	1.708249828	50.40257618	-4.7326E-08	-4.73257E-08	-4.73257E-08	-4.73257E-08		2.133E-08	5.371777053	627.3671133	-2.08354E-08	-2.08349E-08	-2.08349E-08	-2.08349E-08
				1.604E-08	2.48973274	55.65914346	-1.55571E-08	-1.55571E-08	-1.55571E-08	-1.55571E-08		3.6E-09	2.943874235	2214.743088	2.02907E-09	2.03013E-09	2.03013E-09	2.03013E-09					1.15E-09	2.260432016	1781.03135	1.04785E-09	1.04771E-09	1.04771E-09	1.04771E-09					7.534E-08	5.385982927	953.1077622	-2.51779E-08	-2.51669E-08	-2.51669E-08	-2.51669E-08		1.962E-08	3.521119497	213.4591541	1.52391E-08	1.52396E-08	1.52396E-08	1.52396E-08
				1.744E-08	1.837911067	1044.404077	1.72066E-08	1.72061E-08	1.72061E-08	1.72061E-08		2.93E-09	5.718377973	60.76695289	2.68075E-09	2.68076E-09	2.68076E-09	2.68076E-09					1.1E-09	4.866864924	2914.014236	-4.19887E-11	-4.14699E-11	-4.14699E-11	-4.14699E-11					5.863E-08	2.042014566	454.9093665	-5.85723E-08	-5.85721E-08	-5.85721E-08	-5.85721E-08		1.709E-08	6.140737618	952.3570027	-1.50999E-08	-1.50986E-08	-1.50986E-08	-1.50986E-08
				1.569E-08	6.100895811	106.0135355	6.73242E-10	6.73511E-10	6.73511E-10	6.73511E-10		3.26E-09	1.938065093	480.7728616	-3.14284E-09	-3.14291E-09	-3.14291E-09	-3.14291E-09					1.09E-09	4.438487273	405.9912631	-8.51794E-12	-8.58962E-12	-8.58962E-12	-8.58962E-12					7.291E-08	0.880443469	457.6176795	-2.89655E-08	-2.89606E-08	-2.89606E-08	-2.89606E-08		1.784E-08	1.052437167	353.301065	1.59173E-08	1.59177E-08	1.59177E-08	1.59177E-08
				2.081E-08	6.038101928	916.9322801	-8.28165E-09	-8.27882E-09	-8.27882E-09	-8.27882E-09		3.35E-09	2.601205429	518.3846324	-1.07236E-10	-1.07517E-10	-1.07517E-10	-1.07517E-10					1.02E-09	5.901126111	99.91138048	3.41242E-10	3.41258E-10	3.41258E-10	3.41258E-10					6.235E-08	4.519603414	3693.609662	1.83876E-08	1.84233E-08	1.84233E-08	1.84233E-08		0.000000017	1.174188642	739.0579073	1.46679E-08	1.4669E-08	1.4669E-08	1.4669E-08
				1.799E-08	5.015925704	731.9443603	-7.91287E-09	-7.91479E-09	-7.91479E-09	-7.91479E-09		3.22E-09	2.896854592	427.1194557	-3.01111E-09	-3.01119E-09	-3.01119E-09	-3.01119E-09					1.01E-09	2.533924103	640.8604942	9.63193E-10	9.63225E-10	9.63225E-10	9.63225E-10					6.359E-08	6.270536605	313.9441891	2.11688E-08	2.11657E-08	2.11657E-08	2.11657E-08		1.609E-08	1.350095544	84.93352695	-1.46825E-08	-1.46824E-08	-1.46824E-08	-1.46824E-08
				1.737E-08	1.496513308	25.8634951	-5.84072E-09	-5.84065E-09	-5.84065E-09	-5.84065E-09		3.67E-09	2.204898483	518.6452648	-1.51027E-09	-1.51055E-09	-1.51055E-09	-1.51055E-09					1.12E-09	5.538028388	381.3516082	7.16587E-10	7.16533E-10	7.16533E-10	7.16533E-10					5.722E-08	0.472411186	610.6923388	-3.56109E-08	-3.56154E-08	-3.56154E-08	-3.56154E-08		2.038E-08	2.475708298	26.82670294	-1.98287E-08	-1.98287E-08	-1.98287E-08	-1.98287E-08
				1.695E-08	3.533141584	627.3671133	7.88146E-09	7.88299E-09	7.88299E-09	7.88299E-09		3.61E-09	3.314643513	630.3360588	2.19683E-09	2.19712E-09	2.19712E-09	2.19712E-09					9.9E-10	5.921999279	411.6203373	9.89991E-10	9.89991E-10	9.89991E-10	9.89991E-10					5.704E-08	0.455994641	643.0786801	-9.40932E-09	-9.41518E-09	-9.41518E-09	-9.41518E-09		1.87E-08	5.617291165	2957.733148	-1.86447E-08	-1.8644E-08	-1.8644E-08	-1.8644E-08
				1.543E-08	0.81384993	2310.722315	1.42696E-08	1.42718E-08	1.42718E-08	1.42718E-08		2.88E-09	0.877604782	887.7273325	-2.5136E-09	-2.5134E-09	-2.5134E-09	-2.5134E-09					0.000000001	5.219410995	426.4863163	8.92891E-10	8.9286E-10	8.9286E-10	8.9286E-10					6.176E-08	3.987394209	835.0371345	1.10013E-08	1.09931E-08	1.09931E-08	1.09931E-08		1.962E-08	0.135646809	213.1390367	-1.78149E-08	-1.78152E-08	-1.78152E-08	-1.78152E-08
				1.896E-08	3.381698455	2324.949409	-1.89399E-08	-1.89402E-08	-1.89402E-08	-1.89402E-08		2.9E-09	0.240713007	705.1176573	1.6845E-09	1.68423E-09	1.68423E-09	1.68423E-09					1.37E-09	2.202691116	7.161731111	-9.3126E-10	-9.31259E-10	-9.31259E-10	-9.31259E-10					5.73E-08	0.508142425	1038.041289	-1.45481E-09	-1.46444E-09	-1.46444E-09	-1.46444E-09		2.041E-08	3.313545263	1596.186442	-1.43917E-08	-1.43955E-08	-1.43955E-08	-1.43955E-08
				1.926E-08	4.665190273	353.301065	-1.13638E-08	-1.13647E-08	-1.13647E-08	-1.13647E-08		3.32E-09	5.964647018	100.6450937	8.72013E-10	8.72065E-10	8.72065E-10	8.72065E-10					9.7E-10	1.279145514	2847.526827	-9.66048E-10	-9.66088E-10	-9.66088E-10	-9.66088E-10					6.812E-08	4.204633857	938.1299087	6.01501E-08	6.01549E-08	6.01549E-08	6.01549E-08		1.612E-08	6.194951009	432.0148168	1.33257E-08	1.33264E-08	1.33264E-08	1.33264E-08
				1.765E-08	5.14740717	107.2855599	1.46178E-08	1.46179E-08	1.46179E-08	1.46179E-08		2.84E-09	1.587605511	681.5417841	2.83966E-09	2.83966E-09	2.83966E-09	2.83966E-09					1.15E-09	5.229537815	1119.185675	-3.15815E-10	-3.16016E-10	-3.16016E-10	-3.16016E-10					5.62E-08	4.080491411	3899.79521	-2.95651E-08	-2.95952E-08	-2.95952E-08	-2.95952E-08		1.742E-08	2.879470986	179.3588455	1.52E-08	1.51998E-08	1.51998E-08	1.51998E-08
				1.556E-08	1.124318269	230.8252033	2.10193E-09	2.10136E-09	2.10136E-09	2.10136E-09		2.81E-09	1.683391164	3267.011471	-1.56918E-09	-1.57042E-09	-1.57042E-09	-1.57042E-09					9.5E-10	4.26135357	540.7366654	8.68243E-10	8.68276E-10	8.68276E-10	8.68276E-10					6.77E-08	4.221721257	916.9322801	6.67948E-08	6.67964E-08	6.67964E-08	6.67964E-08		1.964E-08	2.842536664	429.0458714	-1.85226E-08	-1.85231E-08	-1.85231E-08	-1.85231E-08
				1.843E-08	0.024359603	102.1295664	-1.8596E-09	-1.85929E-09	-1.85929E-09	-1.85929E-09		2.87E-09	3.547306379	756.3233827	-2.8677E-09	-2.86772E-09	-2.86772E-09	-2.86772E-09					9.8E-10	5.271078334	639.9454704	-9.73687E-10	-9.73676E-10	-9.73676E-10	-9.73676E-10					6.069E-08	3.467624011	278.258834	-6.20328E-09	-6.20056E-09	-6.20056E-09	-6.20056E-09		1.805E-08	0.609326326	532.6117264	-1.76007E-08	-1.76003E-08	-1.76003E-08	-1.76003E-08
				1.501E-08	4.184151209	194.1766403	7.68443E-09	7.68484E-09	7.68484E-09	7.68484E-09		3.31E-09	2.742506426	22.89454968	-3.30853E-09	-3.30853E-09	-3.30853E-09	-3.30853E-09					1.07E-09	4.388799251	412.5835452	5.22392E-11	5.21677E-11	5.21677E-11	5.21677E-11					5.875E-08	5.517730106	1073.609024	-3.89692E-08	-3.89768E-08	-3.89768E-08	-3.89768E-08		1.647E-08	0.823479	214.5711198	-6.82906E-09	-6.82958E-09	-6.82958E-09	-6.82958E-09
				1.528E-08	1.00328674	3053.712375	1.528E-08	1.528E-08	1.528E-08	1.528E-08		2.81E-09	4.798023885	409.9234163	1.13336E-09	1.13319E-09	1.13319E-09	1.13319E-09					9.3E-10	5.359541736	334.5511169	-2.20342E-10	-2.20391E-10	-2.20391E-10	-2.20391E-10					5.558E-08	3.294786794	20.60692782	-4.91543E-08	-4.91543E-08	-4.91543E-08	-4.91543E-08		1.893E-08	4.339626479	173.9422195	1.23162E-08	1.23166E-08	1.23166E-08	1.23166E-08
				1.529E-08	5.588935705	212.0270711	-1.3989E-08	-1.39887E-08	-1.39887E-08	-1.39887E-08		3.72E-09	1.087540872	426.5500068	-4.24922E-10	-4.24666E-10	-4.24666E-10	-4.24666E-10					9.4E-10	1.167490925	5643.178564	-4.30918E-10	-4.31681E-10	-4.31681E-10	-4.31681E-10					6.274E-08	4.887673683	0.521264862	1.14602E-08	1.14602E-08	1.14602E-08	1.14602E-08		1.689E-08	1.130371581	586.3133164	-6.68685E-09	-6.68833E-09	-6.68833E-09	-6.68833E-09
				1.684E-08	5.085472451	3480.310566	-5.51352E-10	-5.60841E-10	-5.60841E-10	-5.60841E-10		3.4E-09	0.596291166	627.3671133	-9.35926E-10	-9.36258E-10	-9.36258E-10	-9.36258E-10					1.06E-09	4.194430048	486.4019359	9.16968E-10	9.16926E-10	9.16926E-10	9.16926E-10					5.794E-08	4.099917679	391.1734682	-3.20146E-08	-3.20177E-08	-3.20177E-08	-3.20177E-08		1.523E-08	2.715619302	73.29712586	-1.10767E-08	-1.10768E-08	-1.10768E-08	-1.10768E-08
				1.461E-08	2.310205978	721.6494195	2.69651E-09	2.69819E-09	2.69819E-09	2.69819E-09		3.25E-09	4.0731945	511.5317178	3.15579E-09	3.15572E-09	3.15572E-09	3.15572E-09					9.6E-10	0.598168707	714.6788849	8.68841E-10	8.68793E-10	8.68793E-10	8.68793E-10					5.442E-08	2.798026082	397.3932433	-5.31533E-08	-5.31526E-08	-5.31526E-08	-5.31526E-08		1.524E-08	5.265586774	5429.879468	2.74383E-09	2.73064E-09	2.73064E-09	2.73064E-09
				1.48E-08	5.34331643	418.521436	1.31841E-08	1.31837E-08	1.31837E-08	1.31837E-08		2.73E-09	0.713348277	305.085537	2.17606E-09	2.17598E-09	2.17598E-09	2.17598E-09					9.4E-10	0.542050241	423.6292455	4.32513E-10	4.32571E-10	4.32571E-10	4.32571E-10					5.754E-08	4.427182649	165.6048322	3.94455E-08	3.94467E-08	3.94467E-08	3.94467E-08		1.582E-08	2.795337215	842.901441	-1.22544E-08	-1.22558E-08	-1.22558E-08	-1.22558E-08
				1.601E-08	5.536230009	391.1734682	1.20374E-08	1.20368E-08	1.20368E-08	1.20368E-08		2.72E-09	1.761248393	945.2434557	-7.23569E-10	-7.23971E-10	-7.23971E-10	-7.23971E-10					1.09E-09	2.82817225	468.2426887	-6.2792E-10	-6.27988E-10	-6.27988E-10	-6.27988E-10					5.879E-08	6.178715254	291.2620877	-6.94141E-09	-6.94416E-09	-6.94416E-09	-6.94416E-09		1.608E-08	2.332303593	418.521436	-1.51537E-08	-1.51534E-08	-1.51534E-08	-1.51534E-08
				1.893E-08	3.623408034	204.7010757	1.51568E-08	1.51572E-08	1.51572E-08	1.51572E-08		2.95E-09	4.003270058	432.74853	-3.36159E-11	-3.38227E-11	-3.38227E-11	-3.38227E-11					8.3E-10	6.121002852	380.127768	7.89593E-10	7.89578E-10	7.89578E-10	7.89578E-10					6.716E-08	2.186638477	627.3671133	6.49144E-08	6.49127E-08	6.49127E-08	6.49127E-08		1.579E-08	1.151821028	731.9443603	1.45871E-08	1.45878E-08	1.45878E-08	1.45878E-08
				1.529E-08	6.06535432	77.96299231	7.7423E-09	7.74247E-09	7.74247E-09	7.74247E-09		2.71E-09	5.28903262	1080.722571	-2.01648E-09	-2.0168E-09	-2.0168E-09	-2.0168E-09					8.4E-10	2.202171253	909.8187331	-3.26951E-10	-3.27065E-10	-3.27065E-10	-3.27065E-10					5.761E-08	0.625361603	114.3991069	-4.51275E-08	-4.51268E-08	-4.51268E-08	-4.51268E-08		1.689E-08	1.919154385	630.3360588	1.49898E-08	1.4989E-08	1.4989E-08	1.4989E-08
				1.529E-08	5.476609376	214.5711198	-1.35138E-08	-1.35136E-08	-1.35136E-08	-1.35136E-08		2.76E-09	3.891924117	610.6923388	1.05907E-09	1.05932E-09	1.05932E-09	1.05932E-09					8.5E-10	5.209201309	562.1467423	-1.18896E-10	-1.1882E-10	-1.1882E-10	-1.1882E-10					5.359E-08	2.293906922	331.2096645	1.15456E-08	1.15484E-08	1.15484E-08	1.15484E-08		1.99E-08	5.237902212	550.1378342	4.9115E-10	4.92923E-10	4.92923E-10	4.92923E-10
				1.552E-08	2.066935398	36.64856293	-1.37413E-08	-1.37412E-08	-1.37412E-08	-1.37412E-08		2.94E-09	2.801216511	724.8308133	-1.0266E-09	-1.02628E-09	-1.02628E-09	-1.02628E-09					1.05E-09	2.664157103	460.5384408	-8.23936E-10	-8.23985E-10	-8.23985E-10	-8.23985E-10					6.21E-08	4.92273259	450.9772133	5.79273E-08	5.79257E-08	5.79257E-08	5.79257E-08		1.772E-08	2.953724115	172.2452985	1.50986E-08	1.50984E-08	1.50984E-08	1.50984E-08
				1.453E-08	6.047098314	165.6048322	-1.10548E-08	-1.10545E-08	-1.10545E-08	-1.10545E-08		3.19E-09	5.248240599	229.97387	-2.84885E-09	-2.8488E-09	-2.8488E-09	-2.8488E-09					8.4E-10	0.146460136	681.5417841	1.21555E-10	1.21463E-10	1.21463E-10	1.21463E-10					6.686E-08	2.134381813	285.6330135	5.99426E-08	5.9944E-08	5.9944E-08	5.9944E-08		1.596E-08	0.990047018	953.1077622	-1.26356E-08	-1.26371E-08	-1.26371E-08	-1.26371E-08
				1.393E-08	2.282533691	403.0223176	-1.1166E-08	-1.11654E-08	-1.11654E-08	-1.11654E-08		2.64E-09	2.364063836	731.9443603	-9.05371E-11	-9.02242E-11	-9.02242E-11	-9.02242E-11					8E-10	3.035519869	409.9234163	-7.80112E-10	-7.80123E-10	-7.80123E-10	-7.80123E-10					5.173E-08	4.101281197	6.592282139	-2.50167E-08	-2.50167E-08	-2.50167E-08	-2.50167E-08		1.784E-08	3.913910324	159.1244247	1.74927E-08	1.74928E-08	1.74928E-08	1.74928E-08
				1.444E-08	2.90650214	447.9388319	-1.09726E-08	-1.09733E-08	-1.09733E-08	-1.09733E-08		2.88E-09	4.678188449	170.7608258	1.17739E-09	1.17746E-09	1.17746E-09	1.17746E-09					9.7E-10	5.093735494	92.04707395	9.27982E-10	9.27986E-10	9.27986E-10	9.27986E-10					5.707E-08	3.487169727	230.5645708	3.44218E-08	3.44235E-08	3.44235E-08	3.44235E-08		1.592E-08	2.996900868	45.57665104	-1.32239E-08	-1.32239E-08	-1.32239E-08	-1.32239E-08
				1.924E-08	1.370287148	468.2426887	-1.68754E-08	-1.68747E-08	-1.68747E-08	-1.68747E-08		3.26E-09	3.813289806	525.4981794	3.13664E-09	3.13657E-09	3.13657E-09	3.13657E-09					1.1E-09	2.036225693	642.3449669	1.08449E-09	1.08447E-09	1.08447E-09	1.08447E-09					6.363E-08	5.646260692	518.3846324	8.15735E-09	8.16265E-09	8.16265E-09	8.16265E-09		1.968E-08	0.23073879	220.3644583	-1.57385E-08	-1.57389E-08	-1.57389E-08	-1.57389E-08
				1.426E-08	0.132550115	2207.629541	-5.33244E-09	-5.33717E-09	-5.33717E-09	-5.33717E-09		2.83E-09	3.520277097	319.312631	-2.06393E-09	-2.06383E-09	-2.06383E-09	-2.06383E-09					8E-10	5.710355498	361.3778199	4.14303E-10	4.14263E-10	4.14263E-10	4.14263E-10					5.241E-08	3.780810982	418.521436	-2.3425E-08	-2.34281E-08	-2.34281E-08	-2.34281E-08		1.549E-08	5.886995959	60.55450457	1.29513E-08	1.29514E-08	1.29514E-08	1.29514E-08
				1.389E-08	2.217391831	643.0786801	1.38857E-08	1.38857E-08	1.38857E-08	1.38857E-08		2.64E-09	0.258716039	494.2662424	-9.74373E-10	-9.74177E-10	-9.74177E-10	-9.74177E-10					8.4E-10	3.009611451	426.8106392	-7.48935E-10	-7.48961E-10	-7.48961E-10	-7.48961E-10					5.191E-08	4.395951463	84.34282612	4.48759E-08	4.48756E-08	4.48756E-08	4.48756E-08		1.459E-08	5.51999778	273.8536	-1.27126E-08	-1.27129E-08	-1.27129E-08	-1.27129E-08
				1.365E-08	1.638538805	629.6023456	9.78651E-09	9.78554E-09	9.78554E-09	9.78554E-09		2.61E-09	4.081356713	25.8634951	-5.53812E-10	-5.53822E-10	-5.53822E-10	-5.53822E-10					8.5E-10	4.287703757	135.5485515	8.34522E-10	8.34526E-10	8.34526E-10	8.34526E-10					6.71E-08	2.967485282	624.9194328	5.9454E-08	5.94572E-08	5.94572E-08	5.94572E-08		1.909E-08	2.784152628	418.0001712	-1.89901E-08	-1.89902E-08	-1.89902E-08	-1.89902E-08
				1.362E-08	3.351310491	93.53154666	2.00479E-09	2.00458E-09	2.00458E-09	2.00458E-09		2.96E-09	4.491299137	693.5506922	-2.95879E-09	-2.95878E-09	-2.95878E-09	-2.95878E-09					9.3E-10	5.329434723	432.0148168	8.96835E-10	8.96818E-10	8.96818E-10	8.96818E-10					4.931E-08	2.719594519	558.0021407	3.27164E-08	3.2713E-08	3.2713E-08	3.2713E-08		1.445E-08	3.255309149	453.4248938	-5.96875E-09	-5.96972E-09	-5.96972E-09	-5.96972E-09
				1.376E-08	5.369895385	180.1619946	-5.63851E-09	-5.63814E-09	-5.63814E-09	-5.63814E-09		2.92E-09	0.6537018	25867.4905	-2.90397E-09	-2.90522E-09	-2.90522E-09	-2.90522E-09					8.6E-10	1.51247258	760.2555359	3.03428E-10	3.03527E-10	3.03527E-10	3.03527E-10					5.225E-08	4.654634314	310.7146113	-5.07254E-08	-5.0726E-08	-5.0726E-08	-5.0726E-08		1.454E-08	0.162506933	115.6229472	-6.41444E-09	-6.4142E-09	-6.4142E-09	-6.4142E-09
				1.584E-08	0.856427673	271.4059194	7.90135E-09	7.90074E-09	7.90074E-09	7.90074E-09		2.92E-09	0.125109533	25881.71759	-2.86509E-09	-2.8627E-09	-2.8627E-09	-2.8627E-09					8.4E-10	5.839053037	426.3857426	8.30448E-10	8.30457E-10	8.30457E-10	8.30457E-10					4.857E-08	2.613735824	66.70484372	-4.14528E-08	-4.14531E-08	-4.14531E-08	-4.14531E-08		1.566E-08	2.240770181	1056.200536	1.42385E-08	1.42396E-08	1.42396E-08	1.42396E-08
				1.405E-08	5.692310579	25.27279427	1.38149E-08	1.38149E-08	1.38149E-08	1.38149E-08		2.54E-09	4.039123226	990.2294059	1.00614E-09	1.00651E-09	1.00651E-09	1.00651E-09					0.000000001	3.629253494	426.7100655	-4.6428E-10	-4.64342E-10	-4.64342E-10	-4.64342E-10					4.847E-08	3.769913733	423.6774296	-1.84763E-08	-1.84793E-08	-1.84793E-08	-1.84793E-08		1.412E-08	3.454429099	354.997986	-1.37029E-08	-1.37027E-08	-1.37027E-08	-1.37027E-08
				1.681E-08	5.303081107	835.0371345	1.67614E-08	1.67613E-08	1.67613E-08	1.67613E-08		2.88E-09	3.986049047	707.7777862	-2.74764E-09	-2.74754E-09	-2.74754E-09	-2.74754E-09					9.4E-10	4.301515105	3377.217792	-5.77696E-10	-5.77291E-10	-5.77291E-10	-5.77291E-10					5.284E-08	1.960246722	1182.921574	-3.07992E-08	-3.0791E-08	-3.0791E-08	-3.0791E-08		1.564E-08	3.385913377	409.1897031	-1.32344E-08	-1.3235E-08	-1.3235E-08	-1.3235E-08
				1.598E-08	3.042334494	42.53826965	-1.33055E-08	-1.33055E-08	-1.33055E-08	-1.33055E-08		2.85E-09	1.923282974	3134.426878	-1.72523E-09	-1.72408E-09	-1.72408E-09	-1.72408E-09					9.8E-10	2.07334672	639.8491022	9.65663E-10	9.65646E-10	9.65646E-10	9.65646E-10					5.933E-08	2.740039484	219.8913776	5.93295E-08	5.93295E-08	5.93295E-08	5.93295E-08		1.631E-08	1.062867099	213.5597279	-3.31172E-09	-3.31228E-09	-3.31228E-09	-3.31228E-09
				1.759E-08	3.590430669	508.3503241	1.2561E-08	1.256E-08	1.256E-08	1.256E-08		2.84E-09	2.454115233	3120.199784	-2.31262E-09	-2.31178E-09	-2.31178E-09	-2.31178E-09					8E-10	4.115761736	774.4826299	-4.96403E-10	-4.96482E-10	-4.96482E-10	-4.96482E-10					6.373E-08	1.412963465	606.7601855	1.29969E-08	1.29907E-08	1.29907E-08	1.29907E-08		1.415E-08	1.320918776	373.9079928	6.80055E-09	6.8013E-09	6.8013E-09	6.8013E-09
				1.394E-08	4.550708633	426.076926	5.79115E-09	5.79027E-09	5.79027E-09	5.79027E-09		2.56E-09	3.632827578	430.7909766	-1.02845E-09	-1.02862E-09	-1.02862E-09	-1.02862E-09					7.5E-10	2.891226566	806.7259588	-7.35492E-10	-7.35511E-10	-7.35511E-10	-7.35511E-10					4.728E-08	0.23421038	1063.314083	5.1135E-09	5.1054E-09	5.1054E-09	5.1054E-09		1.389E-08	0.405841595	9360.089164	1.14464E-08	1.14583E-08	1.14583E-08	1.14583E-08
				1.314E-08	1.811471781	1382.887347	6.95368E-09	6.95118E-09	6.95118E-09	6.95118E-09		2.83E-09	2.510916477	286.5962213	1.86568E-09	1.86578E-09	1.86578E-09	1.86578E-09					8E-10	0.884684679	856.3777755	-4.26457E-10	-4.26363E-10	-4.26363E-10	-4.26363E-10					6.408E-08	1.166874197	268.9582389	4.56636E-08	4.56616E-08	4.56616E-08	4.56616E-08		1.663E-08	2.333571146	188.0263012	1.01216E-08	1.01212E-08	1.01212E-08	1.01212E-08
				1.281E-08	4.26508388	123.5396433	1.28059E-08	1.28059E-08	1.28059E-08	1.28059E-08		3.25E-09	4.332612812	732.6951198	-2.93465E-09	-2.93482E-09	-2.93482E-09	-2.93482E-09					7.2E-10	4.852591719	392.6579409	1.36828E-10	1.36784E-10	1.36784E-10	1.36784E-10					4.782E-08	1.568136832	420.9691166	-2.31375E-08	-2.31346E-08	-2.31346E-08	-2.31346E-08		1.426E-08	5.446777837	864.242082	1.22398E-08	1.22408E-08	1.22408E-08	1.22408E-08
				1.742E-08	5.711331894	22.89454968	1.7064E-08	1.70639E-08	1.70639E-08	1.70639E-08		2.64E-09	0.054502281	650.1922271	-1.15415E-09	-1.1544E-09	-1.1544E-09	-1.1544E-09					8.3E-10	0.111337384	402.2191685	7.88755E-10	7.88772E-10	7.88772E-10	7.88772E-10					5.399E-08	4.576114494	238.9019581	-2.94067E-08	-2.94049E-08	-2.94049E-08	-2.94049E-08		1.716E-08	3.96056093	1699.279217	1.71439E-08	1.71437E-08	1.71437E-08	1.71437E-08
				1.483E-08	1.846878316	289.5651667	1.4423E-08	1.44231E-08	1.44231E-08	1.44231E-08		2.73E-09	4.907357804	409.1897031	1.33904E-09	1.33888E-09	1.33888E-09	1.33888E-09					5.161E-08	0.144364566	2413.815089	9.59194E-09	9.61177E-09	9.61177E-09	9.61177E-09		1.682E-08	0.397476703	17.40848774	1.30967E-08	1.30967E-08	1.30967E-08	1.30967E-08
				1.257E-08	3.011312009	409.9234163	-1.23213E-08	-1.23215E-08	-1.23215E-08	-1.23215E-08		3.04E-09	4.617593485	468.2426887	2.80557E-09	2.80548E-09	2.80548E-09	2.80548E-09					4.858E-08	5.213788404	3686.496115	-1.34287E-08	-1.34008E-08	-1.34008E-08	-1.34008E-08		1.368E-08	5.832891867	569.047841	-1.05031E-08	-1.05023E-08	-1.05023E-08	-1.05023E-08
				1.285E-08	4.41168551	558.0021407	8.51202E-09	8.51289E-09	8.51289E-09	8.51289E-09		2.85E-09	5.724679039	33.94024994	2.84983E-09	2.84983E-09	2.84983E-09	2.84983E-09					5.086E-08	1.733923818	337.7325107	3.16593E-08	3.16614E-08	3.16614E-08	3.16614E-08		1.416E-08	3.654646408	6.85291457	-1.14948E-08	-1.14948E-08	-1.14948E-08	-1.14948E-08
				1.355E-08	3.871158975	1802.371991	5.48523E-10	5.52476E-10	5.52476E-10	5.52476E-10		2.42E-09	5.283365141	403.0223176	1.71764E-09	1.71753E-09	1.71753E-09	1.71753E-09					4.65E-08	3.710291213	305.085537	-3.26302E-08	-3.26286E-08	-3.26286E-08	-3.26286E-08		1.469E-08	3.490691938	934.948515	1.41313E-08	1.41307E-08	1.41307E-08	1.41307E-08
				1.333E-08	0.084742248	411.6203373	1.2051E-08	1.20514E-08	1.20514E-08	1.20514E-08		2.7E-09	0.515831456	263.7016716	1.54792E-10	1.54677E-10	1.54677E-10	1.54677E-10					4.896E-08	3.677865318	240.1257984	1.45861E-08	1.4588E-08	1.4588E-08	1.4588E-08		1.33E-08	4.417943105	3914.022304	1.72704E-10	1.64272E-10	1.64273E-10	1.64273E-10
				1.235E-08	4.080603946	28.454188	-2.12317E-09	-2.12322E-09	-2.12322E-09	-2.12322E-09		2.63E-09	4.816707874	1055.449777	-2.6011E-09	-2.60103E-09	-2.60103E-09	-2.60103E-09					5.949E-08	0.299561652	524.0137067	-4.65534E-08	-4.65503E-08	-4.65503E-08	-4.65503E-08		1.309E-08	1.299798654	428.0826636	-4.50646E-09	-4.5056E-09	-4.5056E-09	-4.5056E-09
				1.373E-08	5.069551065	427.1194557	1.12795E-08	1.1279E-08	1.1279E-08	1.1279E-08		2.37E-09	2.926170484	913.9633346	9.03381E-10	9.03056E-10	9.03056E-10	9.03056E-10					4.968E-08	2.532589313	980.6681784	4.36634E-08	4.36597E-08	4.36597E-08	4.36597E-08		0.000000013	1.577486279	238.5718897	8.50961E-09	8.50923E-09	8.50923E-09	8.50923E-09
				1.565E-08	2.329535327	41.05379694	-1.54747E-08	-1.54747E-08	-1.54747E-08	-1.54747E-08		2.46E-09	2.196751507	2943.506054	2.05041E-09	2.04976E-09	2.04976E-09	2.04976E-09					4.944E-08	2.161895227	104.0559821	-3.78492E-08	-3.78497E-08	-3.78497E-08	-3.78497E-08		1.389E-08	1.312027965	6275.962303	-6.05827E-09	-6.04556E-09	-6.04556E-09	-6.04556E-09
				1.656E-08	6.061691308	268.436974	-9.39929E-09	-9.39989E-09	-9.39989E-09	-9.39989E-09		2.78E-09	4.584048406	398.1440029	3.10183E-11	3.0839E-11	3.0839E-11	3.0839E-11					5.366E-08	3.54867807	107.2855599	2.88198E-08	2.8819E-08	2.8819E-08	2.8819E-08		1.384E-08	0.675850823	2751.5476	6.51942E-09	6.52486E-09	6.52486E-09	6.52486E-09
				1.212E-08	3.059669576	420.9691166	-1.10379E-08	-1.10382E-08	-1.10382E-08	-1.10382E-08		2.34E-09	2.643741146	739.0579073	-9.72778E-10	-9.72523E-10	-9.72523E-10	-9.72523E-10					4.917E-08	0.486415127	3274.125018	-4.89048E-08	-4.8902E-08	-4.8902E-08	-4.8902E-08		1.471E-08	1.211498719	2531.134957	-5.30355E-09	-5.30918E-09	-5.30918E-09	-5.30918E-09
				1.238E-08	5.259367007	412.5835452	9.84511E-09	9.84461E-09	9.84461E-09	9.84461E-09		2.29E-09	3.804450745	58.10682401	6.73517E-11	6.73302E-11	6.73302E-11	6.73302E-11					5.617E-08	6.275934782	112.6540018	-1.33102E-08	-1.33092E-08	-1.33092E-08	-1.33092E-08		1.334E-08	4.111545155	206.936308	5.24678E-09	5.24719E-09	5.24719E-09	5.24719E-09
				1.22E-08	3.929870381	2.660128876	-8.22277E-09	-8.22277E-09	-8.22277E-09	-8.22277E-09		0.000000003	2.06111082	429.5189522	-2.72079E-09	-2.7207E-09	-2.7207E-09	-2.7207E-09					4.524E-08	5.095390856	103.1409583	4.02103E-08	4.02106E-08	4.02106E-08	4.02106E-08		1.601E-08	0.933565207	355.7487456	1.48129E-08	1.48132E-08	1.48132E-08	1.48132E-08
				1.552E-08	1.481840048	9786.687355	-1.00686E-08	-1.00499E-08	-1.00499E-08	-1.00499E-08		2.23E-09	3.398886515	188.0263012	2.20534E-09	2.20535E-09	2.20535E-09	2.20535E-09					5.643E-08	1.527243365	105.5404548	-5.62107E-08	-5.62108E-08	-5.62108E-08	-5.62108E-08		1.259E-08	2.566782073	850.014988	-1.05935E-08	-1.05944E-08	-1.05944E-08	-1.05944E-08
				1.24E-08	1.467163273	291.2620877	1.23145E-08	1.23144E-08	1.23144E-08	1.23144E-08		3.01E-09	2.964113851	624.9194328	2.6717E-09	2.67184E-09	2.67184E-09	2.67184E-09					4.504E-08	1.682518754	196.0336201	5.94847E-09	5.94705E-09	5.94705E-09	5.94705E-09		1.277E-08	0.417644514	100.6450937	-5.78803E-09	-5.78785E-09	-5.78785E-09	-5.78785E-09
				1.133E-08	5.390465836	423.6774296	1.06764E-08	1.06761E-08	1.06761E-08	1.06761E-08		2.21E-09	1.791374141	2524.02141	2.1244E-10	2.11541E-10	2.11541E-10	2.11541E-10					4.897E-08	4.900118929	102.1295664	4.72677E-08	4.72679E-08	4.72679E-08	4.72679E-08		1.436E-08	4.060455145	177.8743728	1.14607E-08	1.1461E-08	1.1461E-08	1.1461E-08
				1.319E-08	5.79905891	1108.139975	1.48914E-09	1.48679E-09	1.48679E-09	1.48679E-09		2.2E-09	0.956865926	1894.419065	2.18882E-09	2.18888E-09	2.18888E-09	2.18888E-09					4.525E-08	1.887351566	103.0445901	-4.15352E-08	-4.15355E-08	-4.15355E-08	-4.15355E-08		1.308E-08	1.013240763	423.6774296	8.06129E-11	8.15106E-11	8.15106E-11	8.15106E-11
				1.329E-08	0.922916501	778.4147832	8.11896E-09	8.12028E-09	8.12028E-09	8.12028E-09		2.25E-09	4.306694219	637.4496058	-9.83904E-10	-9.83695E-10	-9.83695E-10	-9.83695E-10					4.327E-08	1.454072294	409.9234163	-9.1383E-09	-9.13549E-09	-9.13549E-09	-9.13549E-09		1.541E-08	6.030204499	292.0128473	-3.88333E-09	-3.88404E-09	-3.88404E-09	-3.88404E-09
				1.399E-08	2.559068601	421.9323244	-1.39654E-08	-1.39654E-08	-1.39654E-08	-1.39654E-08		2.14E-09	1.704421436	658.0565336	2.07533E-09	2.07527E-09	2.07527E-09	2.07527E-09					5.095E-08	3.406406083	427.1194557	-3.27864E-08	-3.27891E-08	-3.27891E-08	-3.27891E-08		1.307E-08	5.838156784	5863.591206	1.29995E-08	1.29982E-08	1.29982E-08	1.29982E-08
				1.12E-08	3.867772592	1033.358376	-1.30855E-09	-1.30669E-09	-1.30669E-09	-1.30669E-09		2.27E-09	3.226130534	638.9340785	1.28928E-09	1.28948E-09	1.28948E-09	1.28948E-09					5.782E-08	3.551976067	25874.60405	5.78037E-08	5.77975E-08	5.77975E-08	5.77975E-08		1.613E-08	2.450748036	1049.086989	1.39609E-08	1.39623E-08	1.39623E-08	1.39623E-08
				1.164E-08	4.100486609	685.4739374	-9.92513E-09	-9.92446E-09	-9.92446E-09	-9.92446E-09		2.2E-09	2.667989364	953.1077622	1.52254E-09	1.5223E-09	1.5223E-09	1.5223E-09					4.192E-08	0.166034309	958.5767778	-4.17906E-08	-4.17901E-08	-4.17901E-08	-4.17901E-08		1.249E-08	3.015184298	464.7312265	-5.80692E-09	-5.80775E-09	-5.80775E-09	-5.80775E-09
				1.321E-08	1.458435508	1073.609024	1.31756E-08	1.31755E-08	1.31755E-08	1.31755E-08		2.53E-09	3.093777878	29.20494753	-2.30669E-09	-2.3067E-09	-2.3067E-09	-2.3067E-09					4.976E-08	0.506398957	511.5317178	-3.91086E-08	-3.9106E-08	-3.9106E-08	-3.9106E-08		1.25E-08	6.235167289	823.9914342	9.73631E-09	9.73736E-09	9.73736E-09	9.73736E-09
				1.313E-08	0.117615342	71.81265315	3.81403E-09	3.81418E-09	3.81418E-09	3.81418E-09		2.44E-09	3.158283832	7.001672416	-2.41953E-09	-2.41953E-09	-2.41953E-09	-2.41953E-09					4.167E-08	5.947257621	316.4400538	2.34707E-09	2.34494E-09	2.34494E-09	2.34494E-09		1.275E-08	2.682173842	637.4496058	1.17492E-08	1.17497E-08	1.17497E-08	1.17497E-08
				1.438E-08	2.577419754	100.3844612	-7.0903E-09	-7.0905E-09	-7.0905E-09	-7.0905E-09		2.95E-09	4.958439345	714.6788849	-2.09852E-09	-2.09876E-09	-2.09876E-09	-2.09876E-09					4.353E-08	3.785871017	1171.875873	-3.33242E-08	-3.33295E-08	-3.33295E-08	-3.33295E-08		1.249E-08	2.970281829	51749.20809	-6.32791E-09	-6.23742E-09	-6.23742E-09	-6.23742E-09
				1.19E-08	5.633795097	5.107809431	1.00379E-08	1.00379E-08	1.00379E-08	1.00379E-08		2.09E-09	0.945259386	864.242082	-1.42411E-09	-1.4239E-09	-1.4239E-09	-1.4239E-09					5.387E-08	2.036932877	2435.15573	-4.78051E-08	-4.78149E-08	-4.78149E-08	-4.78149E-08		1.24E-08	2.669406838	2700.71514	-7.82651E-09	-7.8223E-09	-7.8223E-09	-7.8223E-09
				1.289E-08	5.20604566	278.258834	-1.24229E-08	-1.24231E-08	-1.24231E-08	-1.24231E-08		2.16E-09	0.122212362	28.57180808	1.80306E-09	1.80306E-09	1.80306E-09	1.80306E-09					4.067E-08	4.665926031	106.0135355	4.04946E-08	4.04947E-08	4.04947E-08	4.04947E-08		1.456E-08	1.855582248	96.8729991	-1.40062E-08	-1.40062E-08	-1.40062E-08	-1.40062E-08
				1.157E-08	5.001018601	230.5645708	-8.81639E-09	-8.81611E-09	-8.81611E-09	-8.81611E-09		2.14E-09	2.801906046	373.9079928	-1.77684E-09	-1.77677E-09	-1.77677E-09	-1.77677E-09					4.817E-08	3.535297817	960.2213092	4.74292E-08	4.74305E-08	4.74305E-08	4.74305E-08		1.491E-08	4.986495873	295.194241	-1.41358E-08	-1.41361E-08	-1.41361E-08	-1.41361E-08
				1.233E-08	2.70207317	282.664068	6.88139E-09	6.88186E-09	6.88186E-09	6.88186E-09		2.12E-09	2.073438495	1357.614553	8.4881E-10	8.48383E-10	8.48383E-10	8.48383E-10					4.048E-08	3.200241467	775.2333894	-4.04799E-08	-4.04799E-08	-4.04799E-08	-4.04799E-08		1.23E-08	4.272838512	12139.55351	7.06277E-09	7.04295E-09	7.04295E-09	7.04295E-09
				1.209E-08	4.022304981	980.6681784	6.60881E-09	6.61042E-09	6.61042E-09	6.61042E-09		2.16E-09	1.255312055	477.8039162	-1.9338E-09	-1.93372E-09	-1.93372E-09	-1.93372E-09					4.016E-08	6.005691431	945.9942152	-3.00572E-08	-3.00531E-08	-3.00531E-08	-3.00531E-08		1.292E-08	2.731960178	10206.172	-8.3408E-09	-8.35711E-09	-8.35711E-09	-8.35711E-09
				1.07E-08	5.175694551	313.2104759	-7.42793E-09	-7.42832E-09	-7.42832E-09	-7.42832E-09		2.06E-09	5.359714919	3060.825922	-4.94189E-10	-4.9518E-10	-4.9518E-10	-4.9518E-10					3.989E-08	3.151303192	115.6229472	1.19442E-08	1.19435E-08	1.19435E-08	1.19435E-08		1.247E-08	3.773997498	504.5611832	9.90437E-09	9.90375E-09	9.90375E-09	9.90375E-09
				1.292E-08	4.309466552	219.8913776	-3.45714E-11	-3.41112E-11	-3.41112E-11	-3.41112E-11		2.04E-09	3.085794105	67.66805157	-1.04008E-09	-1.0401E-09	-1.0401E-09	-1.0401E-09					4.559E-08	5.595553558	778.4147832	3.49583E-08	3.49547E-08	3.49547E-08	3.49547E-08		1.408E-08	1.029557731	518.3846324	-1.40724E-08	-1.40724E-08	-1.40724E-08	-1.40724E-08
				1.399E-08	2.584767959	2538.248504	1.25874E-08	1.25849E-08	1.25849E-08	1.25849E-08		2.1E-09	1.914898536	938.1299087	-4.79494E-10	-4.79804E-10	-4.79804E-10	-4.79804E-10					4.153E-08	2.750427366	316.3436855	1.81572E-11	2.02854E-11	2.02854E-11	2.02854E-11		1.223E-08	1.122020938	221.163402	-2.77076E-10	-2.77514E-10	-2.77514E-10	-2.77514E-10
				1.038E-08	0.142121997	820.059281	7.19759E-09	7.19858E-09	7.19858E-09	7.19858E-09		2.09E-09	1.465541093	952.3570027	-9.09482E-10	-9.09772E-10	-9.09772E-10	-9.09772E-10					3.983E-08	2.008421377	597.3590167	2.40786E-08	2.40755E-08	2.40755E-08	2.40755E-08		1.42E-08	4.397952933	606.7601855	-6.92319E-10	-6.90925E-10	-6.90925E-10	-6.90925E-10
				1.245E-08	4.082788971	525.7588118	1.245E-08	1.245E-08	1.245E-08	1.245E-08		2.02E-09	3.576708823	334.5511169	-1.81781E-09	-1.81777E-09	-1.81777E-09	-1.81777E-09					4.212E-08	4.168526902	823.9914342	7.62501E-09	7.61948E-09	7.61948E-09	7.61948E-09		1.19E-08	1.572925536	820.059281	-7.3392E-09	-7.33796E-09	-7.33796E-09	-7.33796E-09
				1.254E-08	2.462750177	457.6176795	-1.14498E-08	-1.14502E-08	-1.14502E-08	-1.14502E-08		2.28E-09	5.662096415	1699.279217	-1.99013E-10	-1.98388E-10	-1.98388E-10	-1.98388E-10					5.193E-08	0.71717112	810.6581121	1.74558E-08	1.74622E-08	1.74622E-08	1.74622E-08		1.247E-08	0.991025997	9793.800902	-4.03942E-09	-4.02069E-09	-4.02069E-09	-4.02069E-09
				1.021E-08	1.11239421	69.3649726	-6.26446E-09	-6.26437E-09	-6.26437E-09	-6.26437E-09		1.97E-09	4.610552552	464.7312265	1.76612E-09	1.76605E-09	1.76605E-09	1.76605E-09					3.927E-08	5.043617368	2943.506054	-2.50175E-08	-2.5003E-08	-2.5003E-08	-2.5003E-08		1.234E-08	1.108263614	2303.608768	1.03894E-08	1.03918E-08	1.03918E-08	1.03918E-08
				1.009E-08	1.017091714	143.9341228	-9.89409E-09	-9.89413E-09	-9.89413E-09	-9.89413E-09		1.93E-09	4.246067217	141.6988906	1.87062E-09	1.87063E-09	1.87063E-09	1.87063E-09					4.225E-08	0.025710039	0.750759525	4.22198E-08	4.22198E-08	4.22198E-08	4.22198E-08		1.186E-08	4.55984967	9808.538185	9.9467E-09	9.93642E-09	9.93642E-09	9.93642E-09
				1.075E-08	2.391968533	48.75804478	-1.07427E-08	-1.07427E-08	-1.07427E-08	-1.07427E-08		2.66E-09	0.696650314	2854.640374	-2.47277E-09	-2.47231E-09	-2.47231E-09	-2.47231E-09					4.926E-08	1.129948811	526.9826521	-4.82162E-08	-4.82171E-08	-4.82171E-08	-4.82171E-08		1.346E-08	4.9445695	384.0599212	1.93795E-09	1.93712E-09	1.93712E-09	1.93712E-09
				1.18E-08	6.189389104	3377.217792	-6.58345E-09	-6.58881E-09	-6.58881E-09	-6.58881E-09		2.27E-09	1.318453589	230.7075832	7.30718E-10	7.30637E-10	7.30637E-10	7.30637E-10					4.17E-08	3.941162901	422.4054052	-9.92651E-09	-9.92928E-09	-9.92928E-09	-9.92928E-09		1.514E-08	3.603922917	2015.671086	-1.28296E-10	-1.33239E-10	-1.33239E-10	-1.33239E-10
				9.89E-09	5.949286037	3583.40334	5.96542E-09	5.97E-09	5.97E-09	5.97E-09		1.92E-09	5.267399764	504.5611832	1.28097E-09	1.28109E-09	1.28109E-09	1.28109E-09					4.432E-08	3.995990468	393.4610901	-2.6908E-08	-2.69102E-08	-2.69102E-08	-2.69102E-08		1.432E-08	2.287044329	525.4981794	-3.2845E-09	-3.28569E-09	-3.28569E-09	-3.28569E-09
				9.72E-09	4.254341148	397.3932433	-3.15577E-09	-3.15636E-09	-3.15636E-09	-3.15636E-09		1.87E-09	0.855371922	273.8536	9.94377E-10	9.94307E-10	9.94307E-10	9.94307E-10					3.84E-08	1.212341082	212.0752552	-3.02827E-09	-3.02959E-09	-3.02959E-09	-3.02959E-09		1.129E-08	0.871003406	162.0933701	-1.06277E-08	-1.06278E-08	-1.06278E-08	-1.06278E-08
				9.83E-09	0.044426086	140.9651774	-6.68336E-09	-6.68319E-09	-6.68319E-09	-6.68319E-09		1.99E-09	3.912916878	418.521436	-6.47206E-10	-6.47333E-10	-6.47333E-10	-6.47333E-10					3.866E-08	4.209307934	97.67614825	3.39605E-08	3.39602E-08	3.39602E-08	3.39602E-08		1.196E-08	5.134852149	227.3137411	-9.71309E-09	-9.71283E-09	-9.71283E-09	-9.71283E-09
				9.72E-09	5.676831079	422.4054052	9.69232E-09	9.69227E-09	9.69227E-09	9.69227E-09		1.92E-09	6.156741052	611.4430983	-1.82712E-09	-1.82718E-09	-1.82718E-09	-1.82718E-09					4.44E-08	1.355366797	211.6021744	2.50509E-09	2.50357E-09	2.50357E-09	2.50357E-09		1.339E-08	2.489238877	206.7068133	1.20015E-08	1.20013E-08	1.20013E-08	1.20013E-08
				1.298E-08	1.345244692	875.830299	-1.26256E-08	-1.26252E-08	-1.26252E-08	-1.26252E-08		2.1E-09	1.478736027	205.4347889	1.68513E-10	1.68443E-10	1.68443E-10	1.68443E-10					3.84E-08	0.430143543	214.5229357	-2.81193E-08	-2.81202E-08	-2.81202E-08	-2.81202E-08		1.421E-08	1.653797891	857.128535	-1.38444E-08	-1.38439E-08	-1.38439E-08	-1.38439E-08
				1.19E-08	0.679339746	699.7010314	9.82309E-09	9.82233E-09	9.82233E-09	9.82233E-09		1.94E-09	2.371677033	3370.104245	1.9058E-09	1.906E-09	1.906E-09	1.906E-09					4.724E-08	3.620392086	638.4128136	1.02253E-08	1.023E-08	1.023E-08	1.023E-08		1.162E-08	1.920993151	220.9339073	8.11086E-09	8.11056E-09	8.11056E-09	8.11056E-09
				9.5E-09	2.669643407	92.30770639	-4.99529E-09	-4.99541E-09	-4.99541E-09	-4.99541E-09		2.28E-09	2.152660151	55.13787859	-2.26873E-09	-2.26873E-09	-2.26873E-09	-2.26873E-09					4.87E-08	5.758745996	1246.657472	3.6077E-08	3.60836E-08	3.60836E-08	3.60836E-08		1.277E-08	4.854359992	54.17467075	1.08539E-08	1.08538E-08	1.08538E-08	1.08538E-08
				9.33E-09	0.630006566	406.9544709	5.71422E-09	5.71471E-09	5.71471E-09	5.71471E-09		2.01E-09	2.713806716	586.3133164	1.85567E-09	1.8556E-09	1.8556E-09	1.8556E-09					4.449E-08	1.43384066	184.9879198	-1.29097E-08	-1.29109E-08	-1.29109E-08	-1.29109E-08		1.153E-08	5.330280347	233.9060233	-1.09402E-08	-1.09401E-08	-1.09401E-08	-1.09401E-08
				9.59E-09	1.775568845	67.66805157	-9.23113E-09	-9.23111E-09	-9.23111E-09	-9.23111E-09		1.94E-09	3.295600337	1670.825029	7.61692E-10	7.61209E-10	7.61209E-10	7.61209E-10					3.931E-08	2.366602726	909.8187331	-9.16688E-09	-9.17252E-09	-9.17252E-09	-9.17252E-09		1.214E-08	4.11324722	3377.217792	-5.53668E-09	-5.53077E-09	-5.53077E-09	-5.53077E-09
				1.185E-08	3.701406042	285.6330135	-5.20902E-09	-5.20852E-09	-5.20852E-09	-5.20852E-09		2.01E-09	4.234476337	1493.093668	-2.00787E-09	-2.00789E-09	-2.00789E-09	-2.00789E-09					3.787E-08	5.989324169	325.9530972	9.43822E-09	9.43628E-09	9.43628E-09	9.43628E-09		1.109E-08	5.689155827	162.8965193	-4.95267E-09	-4.95241E-09	-4.95241E-09	-4.95241E-09
				9.56E-09	5.18928531	319.312631	-5.82567E-09	-5.82606E-09	-5.82606E-09	-5.82606E-09		1.81E-09	3.615672628	9786.687355	-5.38033E-10	-5.40772E-10	-5.40772E-10	-5.40772E-10					3.665E-08	0.729173141	20.44686913	1.79487E-08	1.79488E-08	1.79488E-08	1.79488E-08		1.068E-08	4.853834809	611.4430983	-5.85467E-09	-5.85379E-09	-5.85379E-09	-5.85379E-09
				1.014E-08	1.974493101	2097.423219	-3.18118E-09	-3.18445E-09	-3.18445E-09	-3.18445E-09		1.81E-09	2.832115583	1262.386085	-6.47047E-10	-6.47392E-10	-6.47392E-10	-6.47392E-10					4.243E-08	2.291030968	453.4248938	-4.17391E-08	-4.17397E-08	-4.17397E-08	-4.17397E-08		1.119E-08	1.408056864	1987.216898	-5.14985E-09	-5.14665E-09	-5.14665E-09	-5.14665E-09
				1.048E-08	3.696594107	117.9105691	8.11916E-09	8.11903E-09	8.11903E-09	8.11903E-09		2.42E-09	4.698691585	1141.134063	-1.06346E-09	-1.06386E-09	-1.06386E-09	-1.06386E-09					3.73E-08	6.248316012	159.1244247	-3.05828E-08	-3.05822E-08	-3.05822E-08	-3.05822E-08		1.085E-08	0.642081482	731.6837278	1.07706E-08	1.07704E-08	1.07704E-08	1.07704E-08
				1.153E-08	2.533203056	104.5772469	-5.4486E-09	-5.44877E-09	-5.44877E-09	-5.44877E-09		1.84E-09	4.668073364	1251.340385	1.76905E-09	1.76895E-09	1.76895E-09	1.76895E-09					0.000000039	1.310132403	850.014988	-3.01835E-08	-3.01801E-08	-3.01801E-08	-3.01801E-08		1.435E-08	3.208801399	835.787894	-7.9527E-09	-7.95432E-09	-7.95432E-09	-7.95432E-09
				1.258E-08	2.515360625	694.0719571	5.19093E-09	5.19222E-09	5.19222E-09	5.19222E-09		2.21E-09	2.258878763	355.7487456	-3.1644E-10	-3.16314E-10	-3.16314E-10	-3.16314E-10					5.134E-08	1.973489013	526.5095714	-2.58949E-08	-2.58987E-08	-2.58987E-08	-2.58987E-08		1.184E-08	2.9977692	199.2844498	1.18105E-08	1.18104E-08	1.18104E-08	1.18104E-08
				9.71E-09	5.191476358	240.1257984	-9.08859E-09	-9.08846E-09	-9.08846E-09	-9.08846E-09		0.000000002	1.173404436	4952.063593	1.62369E-09	1.62275E-09	1.62275E-09	1.62275E-09					3.621E-08	2.774357737	123.5396433	1.98534E-09	1.98461E-09	1.98461E-09	1.98461E-09		1.281E-08	3.122453395	427.3489504	-1.06338E-08	-1.06343E-08	-1.06343E-08	-1.06343E-08
				9.4E-09	3.947017767	35.21227433	-1.843E-09	-1.84305E-09	-1.84305E-09	-1.84305E-09		2.22E-09	2.233608661	2435.15573	-1.73211E-09	-1.73266E-09	-1.73266E-09	-1.73266E-09					3.607E-08	5.320588427	406.9544709	2.8025E-08	2.80235E-08	2.80235E-08	2.80235E-08		1.058E-08	5.178512829	306.0969289	-8.1493E-09	-8.14963E-09	-8.14963E-09	-8.14963E-09
				1.047E-08	6.123609795	238.9019581	-8.91116E-09	-8.91137E-09	-8.91137E-09	-8.91137E-09		1.75E-09	0.047015984	107.7586407	-3.72562E-10	-3.72532E-10	-3.72532E-10	-3.72532E-10					3.802E-08	1.944445235	421.1815649	-2.94189E-08	-2.94173E-08	-2.94173E-08	-2.94173E-08		1.152E-08	4.392444496	199.9657733	2.69106E-09	2.69142E-09	2.69142E-09	2.69142E-09
				1.185E-08	5.282897344	638.4128136	-1.17554E-08	-1.17552E-08	-1.17552E-08	-1.17552E-08		1.71E-09	5.025007427	93.53154666	1.65657E-09	1.65658E-09	1.65658E-09	1.65658E-09					3.906E-08	3.024754516	317.3550775	-1.1177E-08	-1.11751E-08	-1.11751E-08	-1.11751E-08		1.036E-08	3.680271198	597.3590167	7.57865E-09	7.57933E-09	7.57933E-09	7.57933E-09
				8.93E-09	0.953644884	14.81779483	3.2967E-09	3.29672E-09	3.29672E-09	3.29672E-09		1.84E-09	5.197236971	835.787894	1.81355E-09	1.81351E-09	1.81351E-09	1.81351E-09					4.473E-08	0.808040739	838.2185282	-8.56386E-09	-8.5579E-09	-8.5579E-09	-8.5579E-09		1.055E-08	3.255617434	394.354862	-1.03553E-08	-1.03555E-08	-1.03555E-08	-1.03555E-08
				1.094E-08	3.930096792	945.2434557	1.0354E-08	1.03545E-08	1.03545E-08	1.03545E-08		2.21E-09	4.491412837	913.0001268	2.06047E-09	2.06058E-09	2.06058E-09	2.06058E-09					4.081E-08	2.087324682	988.5324849	2.79707E-08	2.79659E-08	2.79659E-08	2.79659E-08		1.127E-08	4.33255372	552.5855148	8.76148E-09	8.76211E-09	8.76211E-09	8.76211E-09
				9.49E-09	3.464519259	443.8636663	-3.43918E-09	-3.43981E-09	-3.43981E-09	-3.43981E-09		1.95E-09	0.920880461	551.0316061	-1.80718E-09	-1.80725E-09	-1.80725E-09	-1.80725E-09					3.843E-08	4.993471482	7.634811863	1.51154E-08	1.51154E-08	1.51154E-08	1.51154E-08		1.213E-08	6.214476121	42.53826965	9.88994E-09	9.88999E-09	9.88999E-09	9.88999E-09
				1.002E-08	3.186399029	337.7325107	-7.05092E-09	-7.05053E-09	-7.05053E-09	-7.05053E-09		1.66E-09	5.017781159	354.997986	-4.12495E-10	-4.12587E-10	-4.12587E-10	-4.12587E-10					4.467E-08	6.090377931	760.2555359	3.93067E-08	3.93041E-08	3.93041E-08	3.93041E-08		1.117E-08	3.743678821	214.1928673	6.80464E-09	6.80495E-09	6.80495E-09	6.80495E-09
				1.017E-08	2.871111017	211.6021744	1.017E-08	1.017E-08	1.017E-08	1.017E-08		1.65E-09	2.262675529	406.9544709	-1.36432E-09	-1.36426E-09	-1.36426E-09	-1.36426E-09					3.514E-08	3.972857664	426.4863163	-5.0019E-09	-5.0043E-09	-5.0043E-09	-5.0043E-09		1.023E-08	3.841998339	894.8408795	8.59949E-09	8.59869E-09	8.59869E-09	8.59869E-09
				8.75E-09	0.586380801	2.28762186	7.1047E-09	7.10471E-09	7.10471E-09	7.10471E-09		1.89E-09	0.31221127	420.9691166	1.28952E-09	1.28961E-09	1.28961E-09	1.28961E-09					3.504E-08	0.850642017	299.1263943	2.87772E-08	2.87762E-08	2.87762E-08	2.87762E-08		1.042E-08	5.301200786	450.9772133	1.04195E-08	1.04195E-08	1.04195E-08	1.04195E-08
				9.25E-09	1.549815198	19.64371997	-2.69733E-09	-2.6973E-09	-2.6973E-09	-2.6973E-09		1.96E-09	2.703335858	774.4826299	-1.70961E-09	-1.70949E-09	-1.70949E-09	-1.70949E-09					4.397E-08	1.685772283	824.7421937	-3.31202E-08	-3.31164E-08	-3.31164E-08	-3.31164E-08		1.29E-08	3.962212346	318.8395502	-1.22484E-08	-1.22482E-08	-1.22482E-08	-1.22482E-08
				1.152E-08	1.685286086	691.1030116	1.11103E-08	1.11107E-08	1.11107E-08	1.11107E-08		1.76E-09	6.12029409	181.806526	-1.63984E-09	-1.63982E-09	-1.63982E-09	-1.63982E-09					3.581E-08	2.352359606	337.8019466	1.87379E-09	1.87575E-09	1.87575E-09	1.87575E-09		1.073E-08	4.100121229	188.1693135	7.06225E-09	7.06249E-09	7.06249E-09	7.06249E-09
				8.32E-09	2.646372565	436.8931316	-8.01999E-09	-8.02014E-09	-8.02014E-09	-8.02014E-09		1.72E-09	1.941321778	3259.897924	-7.47074E-10	-7.47892E-10	-7.47892E-10	-7.47892E-10					4.606E-08	3.484116422	913.9633346	3.74394E-08	3.74354E-08	3.74354E-08	3.74354E-08		1.204E-08	0.377023658	393.4610901	1.08882E-08	1.08885E-08	1.08885E-08	1.08885E-08
				8.34E-09	3.889135216	331.2096645	-8.18561E-09	-8.18552E-09	-8.18552E-09	-8.18552E-09		1.6E-09	0.553199543	5429.879468	1.57385E-09	1.57411E-09	1.57411E-09	1.57411E-09					3.79E-08	3.645382137	216.2680409	2.49867E-08	2.49877E-08	2.49877E-08	2.49877E-08		1.214E-08	2.018269786	401.3253966	-7.23332E-09	-7.23268E-09	-7.23268E-09	-7.23268E-09
				8.25E-09	2.154378722	739.8086668	4.00137E-10	4.01125E-10	4.01125E-10	4.01125E-10		1.61E-09	2.886236315	184.8449074	1.47326E-09	1.47324E-09	1.47324E-09	1.47324E-09					3.496E-08	0.950353811	436.8931316	-5.0217E-09	-5.01925E-09	-5.01925E-09	-5.01925E-09		1.018E-08	0.029466493	2840.41328	-2.97599E-09	-2.97151E-09	-2.97151E-09	-2.97151E-09
				8.48E-09	3.182632391	196.0336201	8.46382E-09	8.46384E-09	8.46384E-09	8.46384E-09		1.92E-09	0.266395349	295.194241	5.96581E-10	5.96494E-10	5.96494E-10	5.96494E-10					4.422E-08	0.828221913	43.28902918	1.95631E-09	1.95662E-09	1.95662E-09	1.95662E-09		1.237E-08	5.410888512	425.8474314	1.18679E-08	1.18676E-08	1.18676E-08	1.18676E-08
				1.044E-08	3.878426868	532.6117264	1.03918E-08	1.03918E-08	1.03918E-08	1.03918E-08		1.67E-09	3.713452142	1056.200536	-5.43145E-10	-5.42875E-10	-5.42875E-10	-5.42875E-10					3.688E-08	2.837854438	739.0579073	-2.15139E-08	-2.15103E-08	-2.15103E-08	-2.15103E-08		1.187E-08	5.165118906	838.2185282	1.17133E-08	1.1713E-08	1.1713E-08	1.1713E-08
				8.46E-09	5.388537738	97.67614825	6.57283E-09	6.57291E-09	6.57291E-09	6.57291E-09		1.95E-09	4.839267176	1596.186442	1.31934E-09	1.31897E-09	1.31897E-09	1.31897E-09					4.439E-08	1.194094191	421.9323244	-6.48161E-09	-6.47861E-09	-6.47861E-09	-6.47861E-09		1.276E-08	2.935721462	1457.525933	3.22667E-09	3.22958E-09	3.22958E-09	3.22958E-09
				1.021E-08	2.930754885	184.9879198	9.52537E-09	9.52526E-09	9.52526E-09	9.52526E-09		1.56E-09	2.819160587	428.0826636	-1.49031E-09	-1.49035E-09	-1.49035E-09	-1.49035E-09					3.572E-08	2.772985385	444.7574381	-3.0948E-08	-3.09493E-08	-3.09493E-08	-3.09493E-08		9.94E-09	3.400798857	211.6021744	8.57084E-09	8.57101E-09	8.57101E-09	8.57101E-09
				8.43E-09	6.120120612	616.3214131	-7.90617E-09	-7.90646E-09	-7.90646E-09	-7.90646E-09		2.15E-09	1.88276472	220.3644583	1.42606E-09	1.426E-09	1.426E-09	1.426E-09					4.42E-08	5.44308967	963.402703	-2.36253E-08	-2.36194E-08	-2.36194E-08	-2.36194E-08		1.042E-08	2.422093209	361.3778199	-4.03565E-09	-4.03509E-09	-4.03509E-09	-4.03509E-09
				8.2E-09	1.01380401	480.7728616	-6.50121E-09	-6.50082E-09	-6.50082E-09	-6.50082E-09		1.67E-09	2.688728544	423.6774296	-1.6619E-09	-1.66191E-09	-1.66191E-09	-1.66191E-09					4.443E-08	3.730708303	37.87240321	-1.60972E-08	-1.60975E-08	-1.60975E-08	-1.60975E-08		1.093E-08	3.662890182	226.6324176	5.57404E-09	5.57438E-09	5.57438E-09	5.57438E-09
				8.42E-09	3.565235754	421.1815649	-5.00149E-09	-5.00195E-09	-5.00195E-09	-5.00195E-09		1.54E-09	1.665539544	115.6229472	-1.42487E-09	-1.42488E-09	-1.42488E-09	-1.42488E-09					4.322E-08	4.756807025	40.84134862	2.79505E-08	2.79502E-08	2.79502E-08	2.79502E-08		9.78E-09	3.763342086	5856.477659	-6.46866E-09	-6.47562E-09	-6.47562E-09	-6.47562E-09
				1.076E-08	3.282343053	5.677258402	-1.04709E-08	-1.04709E-08	-1.04709E-08	-1.04709E-08		1.75E-09	0.202164615	384.0599212	1.73855E-09	1.73856E-09	1.73856E-09	1.73856E-09					3.724E-08	0.590052106	256.4280659	5.3057E-10	5.29023E-10	5.29023E-10	5.29023E-10		1.263E-08	2.091952686	78.71375183	-1.23252E-08	-1.23252E-08	-1.23252E-08	-1.23252E-08
				8.08E-09	2.782278657	212.0752552	8.05429E-09	8.05426E-09	8.05426E-09	8.05426E-09		2.01E-09	4.380959319	418.0001712	2.57335E-10	2.572E-10	2.572E-10	2.572E-10					4.471E-08	2.223676435	318.8395502	2.09203E-08	2.09224E-08	2.09224E-08	2.09224E-08		1.009E-08	5.85963705	1268.748872	3.71448E-09	3.71641E-09	3.71641E-09	3.71641E-09
				8.12E-09	0.942817372	108.7218485	-7.32947E-09	-7.32941E-09	-7.32941E-09	-7.32941E-09		1.67E-09	1.864858574	393.4610901	-5.85199E-10	-5.85099E-10	-5.85099E-10	-5.85099E-10					4.184E-08	1.527191966	298.2326224	4.17768E-08	4.17769E-08	4.17769E-08	4.17769E-08		1.148E-08	4.395438951	570.744762	5.85026E-09	5.85117E-09	5.85117E-09	5.85117E-09
				8.08E-09	2.212026533	610.6923388	7.07951E-09	7.07912E-09	7.07912E-09	7.07912E-09		1.55E-09	0.924803924	282.664068	1.08149E-09	1.08143E-09	1.08143E-09	1.08143E-09					3.534E-08	5.019375996	386.9806825	9.30374E-09	9.3016E-09	9.3016E-09	9.3016E-09		1.051E-08	3.272722407	153.4953504	9.04494E-09	9.04481E-09	9.04481E-09	9.04481E-09
				8.08E-09	2.000081117	214.5229357	5.49747E-09	5.49727E-09	5.49727E-09	5.49727E-09		1.46E-09	1.976639667	9360.089164	-8.27067E-10	-8.25242E-10	-8.25242E-10	-8.25242E-10					0.000000034	3.226630671	4113.094306	3.04322E-08	3.04423E-08	3.04423E-08	3.04423E-08		9.75E-09	3.429246422	105.5404548	3.97023E-09	3.97008E-09	3.97008E-09	3.97008E-09
				8.75E-09	2.148974614	114.3991069	-5.75631E-09	-5.75643E-09	-5.75643E-09	-5.75643E-09		1.6E-09	2.624839197	353.301065	-7.24839E-10	-7.24757E-10	-7.24757E-10	-7.24757E-10					4.556E-08	1.357159748	495.7507152	-4.54472E-08	-4.54469E-08	-4.54469E-08	-4.54469E-08		9.97E-09	4.309439919	212.4053236	1.17485E-09	1.17519E-09	1.17519E-09	1.17519E-09
				7.91E-09	2.354742556	1.372598124	-5.70773E-09	-5.70773E-09	-5.70773E-09	-5.70773E-09		1.86E-09	1.373071514	292.0128473	1.82311E-09	1.82309E-09	1.82309E-09	1.82309E-09					4.453E-08	1.804170642	829.6205085	-3.86281E-08	-3.86251E-08	-3.86251E-08	-3.86251E-08		9.54E-09	3.885487551	171.6545977	8.88971E-09	8.8898E-09	8.8898E-09	8.8898E-09
				9.6E-09	0.254967424	710.7467316	6.365E-09	6.36417E-09	6.36417E-09	6.36417E-09		1.98E-09	1.156313749	2957.733148	3.43714E-10	3.42779E-10	3.42779E-10	3.42779E-10					3.617E-08	1.510363852	41.64449778	-2.07609E-08	-2.07607E-08	-2.07607E-08	-2.07607E-08		9.6E-09	1.901800053	1159.293311	-1.74377E-09	-1.742E-09	-1.742E-09	-1.742E-09
				1.001E-08	2.344712402	16.04163511	-8.59541E-09	-8.59539E-09	-8.59539E-09	-8.59539E-09		1.44E-09	4.829569151	453.4248938	1.31346E-09	1.31342E-09	1.31342E-09	1.31342E-09					3.789E-08	4.803576561	238.4288774	-2.70702E-08	-2.70691E-08	-2.70691E-08	-2.70691E-08		9.53E-09	3.407871416	244.7916648	4.54582E-09	4.54615E-09	4.54615E-09	4.54615E-09
				9.94E-09	0.637006649	84.93352695	-4.20072E-09	-4.2006E-09	-4.2006E-09	-4.2006E-09		1.49E-09	3.606828218	205.6642836	1.19394E-09	1.19397E-09	1.19397E-09	1.19397E-09					3.514E-08	2.382727666	426.7100655	-3.46992E-08	-3.46989E-08	-3.46989E-08	-3.46989E-08		9.69E-09	1.933699932	525.7588118	-5.31493E-09	-5.31562E-09	-5.31562E-09	-5.31562E-09
				9.85E-09	2.636649201	395.5787022	-9.04605E-09	-9.0458E-09	-9.0458E-09	-9.0458E-09		1.47E-09	4.483777919	81.89514557	1.30503E-09	1.30502E-09	1.30502E-09	1.30502E-09					3.208E-08	1.744652741	952.3570027	-5.46224E-09	-5.46712E-09	-5.46712E-09	-5.46712E-09		9.18E-09	1.737387897	223.3334037	5.39139E-09	5.39112E-09	5.39112E-09	5.39112E-09
				8.74E-09	2.59112595	418.0001712	-8.70411E-09	-8.70406E-09	-8.70406E-09	-8.70406E-09		1.47E-09	5.747950377	856.3777755	1.11181E-09	1.11195E-09	1.11195E-09	1.11195E-09					4.398E-08	2.658390009	832.5894539	-4.08199E-08	-4.08221E-08	-4.08221E-08	-4.08221E-08		1.164E-08	5.053928643	263.7016716	-1.15605E-08	-1.15605E-08	-1.15605E-08	-1.15605E-08
				7.58E-09	0.581174874	2627.114184	3.9563E-09	3.95355E-09	3.95355E-09	3.95355E-09		1.42E-09	3.538231202	212.0270711	1.10827E-09	1.1083E-09	1.1083E-09	1.1083E-09					4.092E-08	3.079547773	60.76695289	-2.4848E-08	-2.48484E-08	-2.48484E-08	-2.48484E-08		9.51E-09	4.235812248	92.94084583	8.11698E-09	8.1169E-09	8.1169E-09	8.1169E-09
				8.94E-09	1.489768974	760.2555359	3.34333E-09	3.34435E-09	3.34435E-09	3.34435E-09		1.4E-09	0.704769091	640.8604942	6.61592E-11	6.6014E-11	6.6014E-11	6.6014E-11					3.813E-08	5.630471048	315.4286618	-1.04182E-08	-1.04201E-08	-1.04201E-08	-1.04201E-08		1.16E-08	5.806309166	460.5384408	9.09851E-09	9.09905E-09	9.09905E-09	9.09905E-09
				7.68E-09	5.250953928	305.085537	-5.63149E-09	-5.63175E-09	-5.63175E-09	-5.63175E-09		1.39E-09	1.390476672	1261.635325	-1.34729E-09	-1.34722E-09	-1.34722E-09	-1.34722E-09					3.219E-08	6.222788036	754.8389099	2.89848E-08	2.89831E-08	2.89831E-08	2.89831E-08		1.186E-08	4.462620008	465.9550668	9.8736E-09	9.8731E-09	9.8731E-09	9.8731E-09
				1.02E-08	2.731539882	268.9582389	7.20042E-09	7.20073E-09	7.20073E-09	7.20073E-09		1.53E-09	3.295594262	391.1734682	-1.50499E-09	-1.50501E-09	-1.50501E-09	-1.50501E-09					3.102E-08	2.692220243	343.7398375	-1.16009E-08	-1.15993E-08	-1.15993E-08	-1.15993E-08		9.31E-09	2.098680572	205.6642836	6.02594E-09	6.0257E-09	6.0257E-09	6.0257E-09
				9.03E-09	0.132246715	238.4288774	-6.04811E-09	-6.04837E-09	-6.04837E-09	-6.04837E-09		1.58E-09	1.798723413	326.6868104	1.11711E-09	1.11717E-09	1.11717E-09	1.11717E-09					4.045E-08	4.024637721	376.1956147	-3.17437E-08	-3.17452E-08	-3.17452E-08	-3.17452E-08		9.42E-09	3.868108379	238.4288774	1.31117E-09	1.31153E-09	1.31153E-09	1.31153E-09
				7.5E-09	0.761280432	724.8308133	7.45264E-09	7.45254E-09	7.45254E-09	7.45254E-09		1.74E-09	3.986774359	1049.086989	-8.1863E-10	-8.18369E-10	-8.18369E-10	-8.18369E-10					3.576E-08	0.385327873	214.9960165	-2.70734E-08	-2.70742E-08	-2.70742E-08	-2.70742E-08		1.02E-08	5.531818229	0.04818411	7.45912E-09	7.45912E-09	7.45912E-09	7.45912E-09
				9.03E-09	3.371053234	526.5095714	6.89548E-09	6.89498E-09	6.89498E-09	6.89498E-09		1.71E-09	4.168251005	213.038463	4.21549E-10	4.21607E-10	4.21607E-10	4.21607E-10					3.291E-08	5.495420153	143.9341228	1.20685E-09	1.20762E-09	1.20762E-09	1.20762E-09		9.95E-09	2.034578855	6290.189397	-9.81089E-09	-9.8092E-09	-9.8092E-09	-9.8092E-09
				9.3E-09	2.836225941	2641.341278	1.00164E-09	1.0056E-09	1.0056E-09	1.0056E-09		1.33E-09	4.740954549	0.04818411	3.90204E-11	3.90204E-11	3.90204E-11	3.90204E-11					3.981E-08	5.75449412	239.1625905	-3.91102E-08	-3.91105E-08	-3.91105E-08	-3.91105E-08		8.88E-09	2.60957593	1912.578312	-4.06688E-09	-4.06444E-09	-4.06444E-09	-4.06444E-09
				8.08E-09	5.237592551	216.2680409	-6.18801E-09	-6.18783E-09	-6.18783E-09	-6.18783E-09		1.55E-09	5.323136187	2015.671086	1.53485E-09	1.53492E-09	1.53492E-09	1.53492E-09					3.249E-08	0.587895687	619.2903585	-1.31757E-08	-1.31787E-08	-1.31787E-08	-1.31787E-08		8.73E-09	5.78433393	480.7728616	4.90926E-09	4.90982E-09	4.90982E-09	4.90982E-09
				8.64E-09	1.220594438	570.744762	-4.64769E-09	-4.64837E-09	-4.64837E-09	-4.64837E-09		1.58E-09	2.675570863	2531.134957	1.40467E-09	1.40437E-09	1.40437E-09	1.40437E-09					3.114E-08	0.028310601	221.163402	-2.79797E-08	-2.79802E-08	-2.79802E-08	-2.79802E-08		8.54E-09	1.632550873	328.2407191	6.82739E-09	6.82766E-09	6.82766E-09	6.82766E-09
				7.98E-09	3.723881877	124.5028512	6.79948E-09	6.7994E-09	6.7994E-09	6.7994E-09		1.58E-09	4.646225266	427.3489504	8.18366E-10	8.18272E-10	8.18272E-10	8.18272E-10					3.555E-08	3.122076847	1048.33623	1.34162E-08	1.34218E-08	1.34218E-08	1.34218E-08		1.123E-08	4.074019222	3693.609662	7.61317E-09	7.61811E-09	7.61811E-09	7.61811E-09
				7.53E-09	0.727470418	3370.104245	8.61327E-10	8.57243E-10	8.57243E-10	8.57243E-10		1.23E-09	2.201034446	210.5907825	9.52541E-10	9.52514E-10	9.52514E-10	9.52514E-10					3.01E-08	1.911803435	93.53154666	-2.89359E-08	-2.8936E-08	-2.8936E-08	-2.8936E-08		9.34E-09	3.523552351	10220.39909	2.93206E-09	2.91737E-09	2.91737E-09	2.91737E-09
				8.44E-09	2.032517678	511.5317178	-5.50949E-09	-5.51002E-09	-5.51002E-09	-5.51002E-09		1.6E-09	1.858885515	201.519682	6.19123E-10	6.19074E-10	6.19074E-10	6.19074E-10					3.384E-08	1.81702854	443.8636663	-3.05073E-08	-3.05063E-08	-3.05063E-08	-3.05063E-08		8.33E-09	3.033022278	532.8723588	4.93117E-09	4.93059E-09	4.93059E-09	4.93059E-09
				8.27E-09	4.499362231	444.7574381	5.18995E-09	5.18948E-09	5.18948E-09	5.18948E-09		1.19E-09	3.125727998	238.5718897	9.16965E-10	9.16994E-10	9.16994E-10	9.16994E-10					3.222E-08	2.373421178	429.5189522	-3.19784E-08	-3.19781E-08	-3.19781E-08	-3.19781E-08		1.007E-08	2.736154557	4841.857272	6.73226E-09	6.72638E-09	6.72638E-09	6.72638E-09
				8.48E-09	3.743302442	2118.76386	8.26973E-09	8.27037E-09	8.27037E-09	8.27037E-09		1.2E-09	4.628972242	203.2647871	-6.4731E-11	-6.46915E-11	-6.46915E-11	-6.46915E-11					3.431E-08	5.920998407	570.744762	-2.86998E-08	-2.8698E-08	-2.8698E-08	-2.8698E-08		8.7E-09	1.069687606	51.20572533	-2.77732E-09	-2.77725E-09	-2.77725E-09	-2.77725E-09
				7.95E-09	0.279390571	101.8689339	-2.74021E-09	-2.74009E-09	-2.74009E-09	-2.74009E-09		1.29E-09	4.925920162	1286.90812	1.09772E-09	1.09786E-09	1.09786E-09	1.09786E-09					3.271E-08	2.049479451	806.7259588	-2.61437E-08	-2.61412E-08	-2.61412E-08	-2.61412E-08		8.91E-09	1.368175448	700.4517909	8.86443E-09	8.86453E-09	8.86453E-09	8.86453E-09
				7.54E-09	5.685834975	662.5312036	-5.93087E-09	-5.93137E-09	-5.93137E-09	-5.93137E-09		1.32E-09	3.446821601	156.6767441	1.25751E-09	1.2575E-09	1.2575E-09	1.2575E-09					3.207E-08	5.440189768	402.2191685	2.57661E-08	2.57648E-08	2.57648E-08	2.57648E-08		8.33E-09	5.397547158	159.7151255	-9.97365E-10	-9.97151E-10	-9.97151E-10	-9.97151E-10
				7.5E-09	4.78778128	102.5715094	7.40512E-09	7.40514E-09	7.40514E-09	7.40514E-09		1.43E-09	0.679518275	425.8474314	4.29256E-10	4.2935E-10	4.2935E-10	4.2935E-10					3.091E-08	0.107175575	3590.516887	2.82896E-09	2.84687E-09	2.84687E-09	2.84687E-09		8.54E-09	1.917650156	622.4887986	7.01441E-09	7.01392E-09	7.01392E-09	7.01392E-09
				7.09E-09	1.645185628	159.1244247	-3.40086E-09	-3.40102E-09	-3.40102E-09	-3.40102E-09		1.14E-09	5.465197733	552.5855148	-2.73302E-10	-2.73203E-10	-2.73203E-10	-2.73203E-10					2.951E-08	1.763658103	426.8106392	-2.10619E-08	-2.10605E-08	-2.10605E-08	-2.10605E-08		9.76E-09	3.091060019	2332.062956	-9.67786E-09	-9.67738E-09	-9.67738E-09	-9.67738E-09
				7.7E-09	4.02404992	909.8187331	7.61501E-09	7.61485E-09	7.61485E-09	7.61485E-09		1.32E-09	1.763350937	432.0148168	-1.01606E-09	-1.016E-09	-1.016E-09	-1.016E-09					2.958E-08	0.236538892	1354.433159	-2.9448E-08	-2.94486E-08	-2.94486E-08	-2.94486E-08		8.19E-09	5.556836905	462.0229135	7.39725E-09	7.39751E-09	7.39751E-09	7.39751E-09
				7.65E-09	1.626931336	465.9550668	-7.34939E-09	-7.34923E-09	-7.34923E-09	-7.34923E-09		1.13E-09	0.68933513	450.9772133	-1.24408E-10	-1.24326E-10	-1.24326E-10	-1.24326E-10					2.948E-08	4.592898321	426.3857426	1.34978E-08	1.3496E-08	1.3496E-08	1.3496E-08		0.000000008	1.470426775	969.6224781	-1.3283E-09	-1.32954E-09	-1.32954E-09	-1.32954E-09
				9.11E-09	5.046356583	913.9633346	5.36962E-09	5.37071E-09	5.37071E-09	5.37071E-09		1.28E-09	2.139860689	2751.5476	-1.0584E-09	-1.05807E-09	-1.05807E-09	-1.05807E-09					3.506E-08	5.432225842	84.93352695	3.04405E-08	3.04408E-08	3.04408E-08	3.04408E-08		9.33E-09	1.401669177	287.9376817	9.07E-09	9.0699E-09	9.0699E-09	9.0699E-09
				8.61E-09	2.789714108	495.7507152	-1.78328E-09	-1.78396E-09	-1.78396E-09	-1.78396E-09		1.23E-09	4.596951453	216.0074084	-2.77425E-10	-2.77383E-10	-2.77383E-10	-2.77383E-10					2.894E-08	5.696783305	1262.386085	1.73408E-08	1.73455E-08	1.73455E-08	1.73455E-08		7.84E-09	1.692351628	477.8039162	-7.83761E-09	-7.83759E-09	-7.83759E-09	-7.83759E-09
				6.88E-09	1.10207467	1.536862335	2.9549E-09	2.9549E-09	2.9549E-09	2.9549E-09		1.19E-09	1.046886665	462.0229135	-7.16429E-10	-7.16358E-10	-7.16358E-10	-7.16358E-10					3.682E-08	1.07122313	395.5787022	1.43878E-08	1.439E-08	1.439E-08	1.439E-08		7.82E-09	3.981534166	702.1487119	-7.20369E-09	-7.20334E-09	-7.20334E-09	-7.20334E-09
				8.03E-09	4.330439191	453.4248938	4.85527E-09	4.8548E-09	4.8548E-09	4.8548E-09		1.08E-09	5.368731703	3377.217792	-1.0665E-09	-1.0666E-09	-1.0666E-09	-1.0666E-09					2.983E-08	5.25093816	313.4711083	-1.89386E-08	-1.89398E-08	-1.89398E-08	-1.89398E-08		8.1E-09	5.876891615	561.934294	-5.83649E-09	-5.83598E-09	-5.83598E-09	-5.83598E-09
				6.73E-09	0.034393339	2524.02141	-6.70282E-09	-6.70257E-09	-6.70257E-09	-6.70257E-09		1.42E-09	6.246262565	299.1263943	1.07906E-10	1.07838E-10	1.07838E-10	1.07838E-10					3.117E-08	4.187672392	366.7944458	-2.42397E-08	-2.42408E-08	-2.42408E-08	-2.42408E-08		8.58E-09	4.029647732	41.64449778	-9.39538E-11	-9.40117E-11	-9.40117E-11	-9.40117E-11
				8.56E-09	3.506391824	439.1283638	-3.37561E-09	-3.37617E-09	-3.37617E-09	-3.37617E-09		1.18E-09	0.634482535	369.9758396	1.12025E-09	1.12027E-09	1.12027E-09	1.12027E-09					2.873E-08	4.454723127	361.3778199	-1.87547E-08	-1.8756E-08	-1.8756E-08	-1.8756E-08		8.19E-09	0.988857848	960.2213092	-5.87534E-09	-5.87623E-09	-5.87623E-09	-5.87623E-09
				6.84E-09	3.939068076	337.8019466	-6.83546E-09	-6.83545E-09	-6.83545E-09	-6.83545E-09		1.05E-09	2.315706197	200.5564741	7.80898E-10	7.80875E-10	7.80875E-10	7.80875E-10					3.521E-08	2.05528982	1261.635325	-3.2203E-08	-3.22059E-08	-3.22059E-08	-3.22059E-08		8.82E-09	1.495596383	760.2555359	3.25073E-09	3.25174E-09	3.25174E-09	3.25174E-09
				7.16E-09	6.18909855	310.7146113	1.4634E-09	1.46305E-09	1.46305E-09	1.46305E-09		1.24E-09	1.871108151	850.014988	-1.23036E-09	-1.23034E-09	-1.23034E-09	-1.23034E-09					3.496E-08	1.879507591	439.1283638	-3.13035E-08	-3.13024E-08	-3.13024E-08	-3.13024E-08		7.67E-09	2.467876545	402.2191685	-6.8436E-09	-6.84338E-09	-6.84338E-09	-6.84338E-09
				9.22E-09	1.706342003	125.1841747	-7.69107E-09	-7.69118E-09	-7.69118E-09	-7.69118E-09		1.06E-09	0.556236626	114.3991069	-7.82834E-10	-7.82821E-10	-7.82821E-10	-7.82821E-10					3.012E-08	0.644393859	263.0203481	5.24216E-09	5.2409E-09	5.2409E-09	5.2409E-09		8.51E-09	3.646780012	348.6351986	-8.40933E-09	-8.40926E-09	-8.40926E-09	-8.40926E-09
				8.85E-09	1.699558707	6283.07585	-7.21727E-09	-7.21205E-09	-7.21205E-09	-7.21205E-09		1.02E-09	3.953152196	361.3778199	-9.55345E-10	-9.55366E-10	-9.55366E-10	-9.55366E-10					2.849E-08	1.12491778	262.0571402	1.70123E-08	1.70113E-08	1.70113E-08	1.70113E-08		8.52E-09	1.034708407	2620.000637	6.6094E-09	6.60712E-09	6.60712E-09	6.60712E-09
				6.56E-09	1.281029545	432.0148168	-2.53113E-09	-2.5307E-09	-2.5307E-09	-2.5307E-09		9.5E-10	4.106585293	10213.28555	6.73232E-10	6.72122E-10	6.72122E-10	6.72122E-10					2.91E-08	2.761921717	541.5398145	1.40082E-08	1.40059E-08	1.40059E-08	1.40059E-08		7.7E-09	4.670906838	16.67477456	1.73674E-09	1.73672E-09	1.73672E-09	1.73672E-09
				8.08E-09	1.644108084	299.1263943	7.94019E-09	7.94026E-09	7.94026E-09	7.94026E-09		9.7E-10	1.135347107	387.241315	4.4088E-10	4.40934E-10	4.40934E-10	4.40934E-10					3.322E-08	6.088939488	108.7218485	3.71696E-10	3.72281E-10	3.72281E-10	3.72281E-10		8.49E-09	5.279947309	74.63858622	8.31942E-09	8.31944E-09	8.31944E-09	8.31944E-09
				6.56E-09	1.494491646	849.2642285	-5.71391E-09	-5.71347E-09	-5.71347E-09	-5.71347E-09		9.6E-10	4.466890945	401.3253966	-5.24654E-11	-5.25277E-11	-5.25277E-11	-5.25277E-11					3.181E-08	1.014192991	418.0001712	3.07421E-09	3.07635E-09	3.07635E-09	3.07635E-09		8.54E-09	2.568112575	432.74853	-8.47417E-09	-8.47425E-09	-8.47425E-09	-8.47425E-09
				6.79E-09	4.029629845	429.5189522	-2.52081E-10	-2.52553E-10	-2.52553E-10	-2.52553E-10		1.19E-09	2.336366751	318.8395502	4.35018E-10	4.35075E-10	4.35075E-10	4.35075E-10					2.793E-08	0.38781778	211.8628068	-2.19975E-08	-2.19981E-08	-2.19981E-08	-2.19981E-08		7.67E-09	1.118062438	2847.526827	-7.6508E-09	-7.65055E-09	-7.65055E-09	-7.65055E-09
				8.54E-09	3.040687317	298.2326224	1.99576E-11	2.03701E-11	2.03701E-11	2.03701E-11		1.15E-09	3.375080731	313.9441891	-6.35517E-10	-6.35468E-10	-6.35468E-10	-6.35468E-10					3.091E-08	2.182167488	306.8306421	2.04317E-08	2.04328E-08	2.04328E-08	2.04328E-08		7.29E-09	0.441719907	898.7730328	-5.24557E-09	-5.24483E-09	-5.24483E-09	-5.24483E-09
				6.76E-09	2.176314779	576.161388	3.09234E-09	3.09178E-09	3.09178E-09	3.09178E-09		1.06E-09	3.735862117	220.9339073	5.57759E-10	5.57791E-10	5.57791E-10	5.57791E-10					3.748E-08	3.891458558	220.9339073	1.45441E-08	1.45453E-08	1.45453E-08	1.45453E-08		7.76E-09	5.546036076	3171.032244	7.67162E-09	7.67222E-09	7.67222E-09	7.67222E-09
				8.81E-09	5.477335579	220.9339073	-8.17027E-09	-8.17015E-09	-8.17015E-09	-8.17015E-09		9E-10	0.59788492	227.3137411	-3.89506E-10	-3.89536E-10	-3.89536E-10	-3.89536E-10					2.982E-08	1.998316894	117.9105691	-2.16391E-08	-2.16395E-08	-2.16395E-08	-2.16395E-08		7.21E-09	6.053925512	91.78644152	2.2639E-09	2.264E-09	2.264E-09	2.264E-09
				7.39E-09	5.853309017	938.1299087	-3.9658E-09	-3.96486E-09	-3.96486E-09	-3.96486E-09		1.03E-09	5.091729294	213.4591541	-6.48599E-10	-6.48571E-10	-6.48571E-10	-6.48571E-10					2.793E-08	1.254666845	214.735384	1.75805E-10	1.74834E-10	1.74834E-10	1.74834E-10		7.39E-09	3.571728397	775.2333894	-6.89126E-09	-6.8916E-09	-6.8916E-09	-6.8916E-09
				6.37E-09	2.962944624	425.8474314	-5.84776E-09	-5.84793E-09	-5.84793E-09	-5.84793E-09		9.7E-10	5.952685322	1044.404077	-6.69232E-10	-6.69351E-10	-6.69351E-10	-6.69351E-10					3.512E-08	1.509650403	885.4397107	-3.49926E-08	-3.4993E-08	-3.4993E-08	-3.4993E-08		7.3E-09	4.988653457	705.1176573	-5.78775E-09	-5.78826E-09	-5.78826E-09	-5.78826E-09
				6.65E-09	1.62998758	221.163402	3.1021E-09	3.10189E-09	3.10189E-09	3.10189E-09		1.03E-09	1.706256606	213.1390367	4.31373E-10	4.3134E-10	4.3134E-10	4.3134E-10					2.716E-08	0.807103916	757.2171545	2.43869E-08	2.43884E-08	2.43884E-08	2.43884E-08		7.05E-09	0.449424458	219.6618829	-4.64588E-09	-4.64607E-09	-4.64607E-09	-4.64607E-09
				6.93E-09	3.538716976	1182.921574	-5.59988E-09	-5.60066E-09	-5.60066E-09	-5.60066E-09		8E-10	0.868725962	233.9060233	-5.62687E-11	-5.6299E-11	-5.6299E-11	-5.6299E-11					3.137E-08	2.09889265	2751.5476	-2.51946E-08	-2.51863E-08	-2.51863E-08	-2.51863E-08		7.08E-09	0.69014726	1048.33623	2.24518E-09	2.24404E-09	2.24404E-09	2.24404E-09
				6.59E-09	1.853190239	72.33391801	-6.54138E-09	-6.54137E-09	-6.54137E-09	-6.54137E-09		8.9E-10	5.359909322	214.1928673	-7.29689E-10	-7.29671E-10	-7.29671E-10	-7.29671E-10					2.738E-08	4.892703309	464.7312265	2.69531E-08	2.69527E-08	2.69527E-08	2.69527E-08		7.06E-09	2.229747128	29.20494753	-6.38537E-09	-6.38535E-09	-6.38535E-09	-6.38535E-09
				6.31E-09	2.012349194	58.10682401	-6.19418E-09	-6.19417E-09	-6.19417E-09	-6.19417E-09		8E-10	2.69565239	540.7366654	3.28401E-10	3.28337E-10	3.28337E-10	3.28337E-10					2.875E-08	4.284367094	4010.001531	2.84562E-08	2.84535E-08	2.84535E-08	2.84535E-08		7.11E-09	0.009812847	2115.582467	-6.49188E-09	-6.49089E-09	-6.49089E-09	-6.49089E-09
				8.06E-09	5.217639338	428.0826636	7.28165E-09	7.28142E-09	7.28142E-09	7.28142E-09		9.5E-10	1.195048496	460.5384408	-6.61513E-10	-6.61462E-10	-6.61462E-10	-6.61462E-10					3.313E-08	3.014524865	336.8387388	-1.85498E-08	-1.85483E-08	-1.85483E-08	-1.85483E-08		7.22E-09	4.140752052	225.0785089	5.93983E-10	5.94245E-10	5.94245E-10	5.94245E-10
				8.04E-09	5.942818046	26.02355379	8.01465E-09	8.01465E-09	8.01465E-09	8.01465E-09		1.05E-09	0.586243632	481.7360695	-5.06542E-10	-5.0647E-10	-5.0647E-10	-5.0647E-10					2.746E-08	2.699635069	380.3884004	-2.28347E-08	-2.28337E-08	-2.28337E-08	-2.28337E-08		7.35E-09	1.540831955	201.9927627	6.37921E-10	6.37681E-10	6.37681E-10	6.37681E-10
				6.79E-09	2.117844609	256.4280659	6.78719E-09	6.78718E-09	6.78718E-09	6.78718E-09		9.9E-10	2.68841109	219.8913776	9.88879E-10	9.88878E-10	9.88878E-10	9.88878E-10					3.132E-08	2.195627869	2.968945417	-1.95161E-08	-1.95161E-08	-1.95161E-08	-1.95161E-08		7.46E-09	4.089974095	849.2642285	3.64942E-09	3.64853E-09	3.64853E-09	3.64853E-09
				6.92E-09	1.887915375	214.9960165	4.15336E-09	4.15317E-09	4.15317E-09	4.15317E-09		9.8E-10	1.599235575	484.7050149	-9.79979E-10	-9.79979E-10	-9.79979E-10	-9.79979E-10					3.233E-08	0.608096846	3171.032244	2.4059E-09	2.42246E-09	2.42246E-09	2.42246E-09		7.29E-09	2.817791349	419.532828	-7.19603E-09	-7.19611E-09	-7.19611E-09	-7.19611E-09
				7.31E-09	1.957628884	19.01058053	-4.67281E-09	-4.67279E-09	-4.67279E-09	-4.67279E-09		8.1E-10	1.122797935	420.4478517	-4.15315E-11	-4.14764E-11	-4.14764E-11	-4.14764E-11					3.034E-08	0.932462853	205.4347889	-1.36307E-08	-1.36316E-08	-1.36316E-08	-1.36316E-08		8.37E-09	1.008447342	4127.3214	3.70979E-10	3.65388E-10	3.65388E-10	3.65388E-10
				7.86E-09	0.912525236	518.3846324	-7.77186E-09	-7.77176E-09	-7.77176E-09	-7.77176E-09		7.5E-10	4.588922314	394.354862	-3.38083E-11	-3.38561E-11	-3.38561E-11	-3.38561E-11					3.006E-08	5.910674794	2.708312986	2.84495E-08	2.84495E-08	2.84495E-08	2.84495E-08		9.39E-09	0.460377639	5488.868105	4.75513E-09	4.76233E-09	4.76233E-09	4.76233E-09
				6.84E-09	4.892881718	3796.702436	-6.74578E-09	-6.74648E-09	-6.74648E-09	-6.74648E-09		9.9E-10	4.688958518	448.6895914	7.94459E-10	7.94416E-10	7.94416E-10	7.94416E-10					3.643E-08	5.583023973	423.6292455	3.60234E-08	3.6023E-08	3.6023E-08	3.6023E-08		9.39E-09	1.85473712	5062.269915	-2.45789E-09	-2.45046E-09	-2.45046E-09	-2.45046E-09
				6.12E-09	2.08511492	1038.041289	6.11887E-09	6.11885E-09	6.11885E-09	6.11885E-09		7.6E-10	1.669297984	196.0336201	9.04056E-11	9.03816E-11	9.03816E-11	9.03816E-11					2.625E-08	1.070420507	23.57587324	3.14401E-09	3.14411E-09	3.14411E-09	3.14411E-09		7.21E-09	1.628727942	2200.515994	6.05986E-09	6.05846E-09	6.05846E-09	6.05846E-09
				5.98E-09	3.488149271	219.6618829	4.3818E-09	4.38195E-09	4.38195E-09	4.38195E-09		8.7E-10	3.124771951	857.128535	-2.79585E-10	-2.79699E-10	-2.79699E-10	-2.79699E-10					3.495E-08	0.19887562	576.161388	-3.48681E-08	-3.48683E-08	-3.48683E-08	-3.48683E-08
				8.28E-09	0.316894722	25.60286267	6.17055E-09	6.17057E-09	6.17057E-09	6.17057E-09		7.8E-10	5.598193875	364.3467653	3.60258E-10	3.60217E-10	3.60217E-10	3.60217E-10					2.59E-08	0.212527738	110.2545053	-1.05683E-08	-1.05679E-08	-1.05679E-08	-1.05679E-08
				7.73E-09	4.575240063	624.9194328	-3.83416E-09	-3.83348E-09	-3.83348E-09	-3.83348E-09		7.9E-10	3.532671717	969.6224781	7.48735E-10	7.48775E-10	7.48775E-10	7.48775E-10					2.704E-08	6.129082336	572.2292347	-2.54198E-08	-2.54189E-08	-2.54189E-08	-2.54189E-08
				7.75E-09	6.12920077	432.2272652	6.66578E-09	6.66605E-09	6.66605E-09	6.66605E-09					2.568E-08	0.175715883	1056.200536	-1.66499E-09	-1.66938E-09	-1.66938E-09	-1.66938E-09
				8.2E-09	4.113203261	141.4864423	8.14824E-09	8.14826E-09	8.14826E-09	8.14826E-09					2.583E-08	2.969273787	384.0599212	-2.49617E-08	-2.49613E-08	-2.49613E-08	-2.49613E-08
				5.88E-09	1.957755354	211.8628068	3.61925E-09	3.61909E-09	3.61909E-09	3.61909E-09					2.555E-08	3.964410521	430.7909766	-2.08851E-09	-2.09029E-09	-2.09029E-09	-2.09029E-09
				6.61E-09	5.301003977	103.6140391	5.10099E-09	5.10106E-09	5.10106E-09	5.10106E-09					2.786E-08	2.549459118	195.8906077	2.33995E-08	2.3399E-08	2.3399E-08	2.3399E-08
				5.88E-09	2.82460442	214.735384	5.87991E-09	5.87991E-09	5.87991E-09	5.87991E-09					2.869E-08	4.829646659	710.7467316	-2.38853E-08	-2.38871E-08	-2.38871E-08	-2.38871E-08
				6.51E-09	5.567327158	393.4610901	5.175E-09	5.17475E-09	5.17475E-09	5.17475E-09					2.534E-08	5.310055988	427.3489504	2.36931E-08	2.36925E-08	2.36925E-08	2.36925E-08
				5.64E-09	4.016665722	850.014988	2.45307E-09	2.45237E-09	2.45237E-09	2.45237E-09					2.618E-08	1.220814015	36.64856293	-6.25398E-09	-6.25383E-09	-6.25383E-09	-6.25383E-09
				6.57E-09	2.581660877	526.9826521	5.71777E-10	5.71218E-10	5.71218E-10	5.71218E-10					3.464E-08	2.328113282	285.372381	2.76092E-08	2.76102E-08	2.76102E-08	2.76102E-08
				7.22E-09	0.684942195	953.1077622	-6.77707E-09	-6.77746E-09	-6.77746E-09	-6.77746E-09					3.374E-08	3.341095868	162.0933701	3.19492E-08	3.19489E-08	3.19489E-08	3.19489E-08
				5.92E-09	2.371906625	205.4347889	4.89501E-09	4.8949E-09	4.8949E-09	4.8949E-09					2.694E-08	4.641492717	140.9651774	2.17318E-08	2.17321E-08	2.17321E-08	2.17321E-08
				7.38E-09	1.079810195	239.1625905	1.65003E-09	1.64975E-09	1.64975E-09	1.64975E-09					2.603E-08	0.995272958	92.30770639	-2.06073E-08	-2.0607E-08	-2.0607E-08	-2.0607E-08
				5.9E-09	6.035877902	188.0263012	-5.53059E-09	-5.53053E-09	-5.53053E-09	-5.53053E-09					3.14E-08	5.407902776	328.2407191	-9.05821E-09	-9.0598E-09	-9.0598E-09	-9.0598E-09
				5.59E-09	5.760106358	430.7909766	5.53289E-09	5.53295E-09	5.53295E-09	5.53295E-09					2.603E-08	4.315327909	561.934294	1.78752E-08	1.7877E-08	1.7877E-08	1.7877E-08
				5.35E-09	5.804998832	100.1720129	2.24509E-09	2.24517E-09	2.24517E-09	2.24517E-09					2.987E-08	0.827581289	45.57665104	2.38736E-10	2.38956E-10	2.38956E-10	2.38956E-10
				6.11E-09	5.954393601	3693.609662	-5.54003E-09	-5.53849E-09	-5.53849E-09	-5.53849E-09					2.959E-08	3.356238515	273.8536	2.36637E-09	2.36768E-09	2.36768E-09	2.36768E-09
				5.91E-09	4.223798885	505.3119427	5.80241E-09	5.80232E-09	5.80232E-09	5.80232E-09					2.561E-08	0.541606832	107.7586407	-1.66765E-08	-1.66761E-08	-1.66761E-08	-1.66761E-08
				6.91E-09	2.965683059	606.7601855	6.78915E-09	6.78927E-09	6.78927E-09	6.78927E-09					0.000000029	1.206914559	462.0229135	-2.09258E-08	-2.09243E-08	-2.09243E-08	-2.09243E-08
				6.48E-09	2.33387623	30.75885621	-6.16809E-09	-6.16808E-09	-6.16808E-09	-6.16808E-09					2.648E-08	1.90547819	88.11492069	-2.60266E-08	-2.60267E-08	-2.60267E-08	-2.60267E-08
				5.44E-09	2.216861159	92.79783348	-4.57335E-09	-4.57339E-09	-4.57339E-09	-4.57339E-09					2.461E-08	4.682118689	2840.41328	2.39225E-08	2.39251E-08	2.39251E-08	2.39251E-08
				5.17E-09	2.682824211	262.0571402	4.18653E-09	4.18666E-09	4.18666E-09	4.18666E-09					2.534E-08	5.003112566	431.2640573	2.08235E-08	2.08225E-08	2.08225E-08	2.08225E-08
				5.63E-09	1.697356887	2413.815089	-5.51241E-09	-5.51196E-09	-5.51196E-09	-5.51196E-09					2.521E-08	3.321604723	136.0698163	1.81588E-08	1.81584E-08	1.81584E-08	1.81584E-08
				5.69E-09	2.850755089	227.3137411	5.53427E-09	5.53432E-09	5.53432E-09	5.53432E-09					2.945E-08	1.064525319	732.6951198	2.79765E-08	2.79776E-08	2.79776E-08	2.79776E-08
				5.31E-09	2.177137084	263.0203481	5.26033E-09	5.26036E-09	5.26036E-09	5.26036E-09					2.654E-08	1.367447104	460.5384408	-2.14743E-08	-2.14731E-08	-2.14731E-08	-2.14731E-08
				5.04E-09	4.449478852	343.7398375	-4.24383E-09	-4.24398E-09	-4.24398E-09	-4.24398E-09					3.297E-08	1.339755726	305.6068018	3.2967E-08	3.2967E-08	3.2967E-08	3.2967E-08
				5.78E-09	3.314629998	33.72780162	-4.3564E-09	-4.35642E-09	-4.35642E-09	-4.35642E-09					2.634E-08	2.299955338	519.3960244	-8.20941E-09	-8.21152E-09	-8.21152E-09	-8.21152E-09
				6.19E-09	1.834096361	867.4234758	-6.1462E-09	-6.14631E-09	-6.14631E-09	-6.14631E-09					2.805E-08	5.622554445	1699.279217	-1.34184E-09	-1.33413E-09	-1.33413E-09	-1.33413E-09
				5.46E-09	4.822011872	1048.33623	-5.27951E-09	-5.27927E-09	-5.27927E-09	-5.27927E-09					2.439E-08	5.147336602	303.8616967	-1.97891E-08	-1.97898E-08	-1.97898E-08	-1.97898E-08
				5.17E-09	1.420161101	1246.657472	-4.63154E-09	-4.63108E-09	-4.63108E-09	-4.63108E-09					2.434E-08	3.714604371	4216.18708	-2.1021E-08	-2.10126E-08	-2.10126E-08	-2.10126E-08
				6.81E-09	1.94124532	25874.60405	-4.33185E-10	-4.61667E-10	-4.61667E-10	-4.61667E-10					2.416E-08	3.762960455	77.75054398	7.25068E-09	7.25039E-09	7.25039E-09	7.25039E-09
				5.51E-09	5.706173589	1119.185675	1.08624E-09	1.08526E-09	1.08526E-09	1.08526E-09					2.803E-08	2.552808949	505.3119427	-8.05003E-09	-8.05223E-09	-8.05223E-09	-8.05223E-09
				5.23E-09	5.788789788	366.7944458	3.40981E-09	3.40958E-09	3.40958E-09	3.40958E-09					2.592E-08	3.328365511	110.1581371	9.92634E-09	9.92591E-09	9.92591E-09	9.92591E-09
				4.86E-09	1.900639557	1063.314083	4.75923E-09	4.75939E-09	4.75939E-09	4.75939E-09					3.074E-08	1.714623878	256.5881246	2.79494E-08	2.79488E-08	2.79488E-08	2.79488E-08
				5.52E-09	3.643250312	256.5881246	3.947E-10	3.94929E-10	3.94929E-10	3.94929E-10					3.295E-08	0.817666825	705.1176573	3.06716E-08	3.06702E-08	3.06702E-08	3.06702E-08
				6.12E-09	2.393499652	2854.640374	-1.52232E-09	-1.52506E-09	-1.52506E-09	-1.52506E-09					3.183E-08	6.157420066	109.2431134	-2.08973E-09	-2.08917E-09	-2.08917E-09	-2.08917E-09
				4.95E-09	3.468335812	597.3590167	4.24998E-09	4.25023E-09	4.25023E-09	4.25023E-09					2.908E-08	5.385341953	315.1680294	-1.46025E-08	-1.46037E-08	-1.46037E-08	-1.46037E-08
				6.22E-09	1.865393914	524.0137067	-3.89667E-09	-3.89708E-09	-3.89708E-09	-3.89708E-09					2.326E-08	1.426040319	131.5469622	-2.13645E-08	-2.13647E-08	-2.13647E-08	-2.13647E-08
				4.8E-09	5.335577424	29.20494753	4.26534E-09	4.26533E-09	4.26533E-09	4.26533E-09					2.427E-08	2.046278507	124.5028512	-1.48359E-08	-1.48363E-08	-1.48363E-08	-1.48363E-08
				4.92E-09	4.641095496	384.0599212	-7.78955E-10	-7.79257E-10	-7.79257E-10	-7.79257E-10					2.632E-08	1.412537948	211.654564	3.0062E-09	3.00531E-09	3.00531E-09	3.00531E-09
				5.2E-09	2.321716818	2957.733148	5.06198E-09	5.06141E-09	5.06141E-09	5.06141E-09					2.297E-08	1.380166747	425.8474314	-8.85533E-09	-8.85387E-09	-8.85387E-09	-8.85387E-09
				5.45E-09	0.532747787	431.2640573	1.94167E-09	1.94202E-09	1.94202E-09	1.94202E-09					2.318E-08	6.277160728	317.1426292	8.97527E-09	8.97418E-09	8.97418E-09	8.97418E-09
				4.79E-09	2.133251772	319.5732634	2.56672E-09	2.56693E-09	2.56693E-09	2.56693E-09					2.31E-08	4.864422924	3259.897924	1.4305E-08	1.43145E-08	1.43145E-08	1.43145E-08
				5.26E-09	4.177719102	136.0698163	5.23892E-09	5.23893E-09	5.23893E-09	5.23893E-09					2.873E-08	1.102065379	7.864306526	9.63165E-09	9.63168E-09	9.63168E-09	9.63168E-09
				6.12E-09	4.561489867	774.4826299	-1.3574E-09	-1.35815E-09	-1.35815E-09	-1.35815E-09					2.616E-08	0.118496769	133.1008709	-1.6749E-08	-1.67485E-08	-1.67485E-08	-1.67485E-08
				6.42E-09	3.251959127	67.88049989	-2.29408E-09	-2.29415E-09	-2.29415E-09	-2.29415E-09					3.213E-08	4.493204617	432.2272652	1.4555E-08	1.4553E-08	1.4553E-08	1.4553E-08
				5.27E-09	4.002990459	2435.15573	4.04276E-09	4.04142E-09	4.04142E-09	4.04142E-09					2.276E-08	6.04688192	214.1022446	-2.26945E-08	-2.26945E-08	-2.26945E-08	-2.26945E-08
				5.24E-09	4.698177415	336.8387388	-3.98359E-09	-3.98378E-09	-3.98378E-09	-3.98378E-09					2.276E-08	1.968824783	212.4959463	1.43878E-08	1.43872E-08	1.43872E-08	1.43872E-08
				4.95E-09	5.957039626	765.8846102	4.25175E-09	4.25143E-09	4.25143E-09	4.25143E-09					2.917E-08	0.967746619	100.3844612	-2.47995E-08	-2.47992E-08	-2.47992E-08	-2.47992E-08
				4.63E-09	6.097803226	54.33472944	3.56756E-09	3.56759E-09	3.56759E-09	3.56759E-09					2.89E-08	5.726109045	322.0209439	-2.1587E-09	-2.1602E-09	-2.1602E-09	-2.1602E-09
				5.38E-09	0.221162161	450.9772133	1.88442E-09	1.88479E-09	1.88479E-09	1.88479E-09					2.829E-08	2.668878922	141.4864423	6.69402E-09	6.69339E-09	6.69339E-09	6.69339E-09
				4.65E-09	1.874879428	958.5767778	2.76319E-10	2.75598E-10	2.75598E-10	2.75598E-10					2.695E-08	1.474885711	42.53826965	-1.50006E-08	-1.50004E-08	-1.50004E-08	-1.50004E-08
				0.000000005	1.540847563	572.2292347	-1.10957E-09	-1.11002E-09	-1.11002E-09	-1.11002E-09					2.697E-08	5.340022283	432.0148168	2.60823E-08	2.60819E-08	2.60819E-08	2.60819E-08
				5.28E-09	3.547645433	233.9060233	2.68318E-09	2.68335E-09	2.68335E-09	2.68335E-09					2.229E-08	4.407179372	540.7366654	1.8841E-08	1.8842E-08	1.8842E-08	1.8842E-08
				4.51E-09	5.72664397	3899.79521	4.00323E-09	4.00191E-09	4.00191E-09	4.00191E-09					2.214E-08	2.437144132	426.8588233	-2.20255E-08	-2.20254E-08	-2.20254E-08	-2.20254E-08
				5.14E-09	5.005096094	273.8536	-5.13999E-09	-5.13999E-09	-5.13999E-09	-5.13999E-09					2.512E-08	4.682919167	1596.186442	1.39082E-08	1.39028E-08	1.39028E-08	1.39028E-08
				4.71E-09	2.968716709	306.8306421	-3.03076E-10	-3.02843E-10	-3.02843E-10	-3.02843E-10					2.202E-08	5.9112203	867.4234758	1.08693E-08	1.0872E-08	1.0872E-08	1.0872E-08
				4.47E-09	1.872794004	62.03897727	-4.31042E-09	-4.3104E-09	-4.3104E-09	-4.3104E-09					2.856E-08	0.947364452	41.05379694	-1.1087E-09	-1.10851E-09	-1.10851E-09	-1.10851E-09
				4.56E-09	5.455219985	1171.875873	3.26307E-09	3.26246E-09	3.26246E-09	3.26246E-09					2.396E-08	0.105166287	206.936308	-2.28772E-08	-2.28775E-08	-2.28775E-08	-2.28775E-08
				4.99E-09	1.928217785	217.443697	3.30357E-09	3.30344E-09	3.30344E-09	3.30344E-09					2.345E-08	1.166852678	640.8604942	1.14346E-08	1.14325E-08	1.14325E-08	1.14325E-08
				5.48E-09	3.218733079	824.7421937	-3.75797E-09	-3.7585E-09	-3.7585E-09	-3.7585E-09					2.263E-08	4.623275882	188.0263012	4.4415E-09	4.44217E-09	4.44217E-09	4.44217E-09
				5.79E-09	2.294242479	810.6581121	-5.4652E-09	-5.46494E-09	-5.46494E-09	-5.46494E-09					2.214E-08	3.975660242	426.3375584	-3.14262E-09	-3.14414E-09	-3.14414E-09	-3.14414E-09
				5.5E-09	0.678751966	315.1680294	4.77224E-09	4.7721E-09	4.7721E-09	4.7721E-09					2.274E-08	4.940558307	4002.887984	2.09595E-08	2.09653E-08	2.09653E-08	2.09653E-08
				5.56E-09	1.302776469	133.1008709	-5.29784E-09	-5.29787E-09	-5.29787E-09	-5.29787E-09					2.541E-08	0.837056152	12352.8526	1.46958E-08	1.46543E-08	1.46543E-08	1.46543E-08
				4.49E-09	6.059545577	141.6988906	-2.11861E-09	-2.11852E-09	-2.11852E-09	-2.11852E-09					2.145E-08	3.401200441	111.1695291	9.94603E-09	9.94569E-09	9.94569E-09	9.94569E-09
				4.47E-09	5.837374332	823.9914342	4.29581E-09	4.29598E-09	4.29598E-09	4.29598E-09					2.895E-08	6.073890826	2914.014236	-2.7429E-08	-2.74247E-08	-2.74247E-08	-2.74247E-08
				5.17E-09	3.628328798	934.948515	5.1201E-09	5.11999E-09	5.11999E-09	5.11999E-09					2.52E-08	1.0539631	184.7272874	-1.58159E-08	-1.58165E-08	-1.58165E-08	-1.58165E-08
				4.82E-09	1.04855232	1055.449777	3.44367E-09	3.44309E-09	3.44309E-09	3.44309E-09					2.448E-08	3.498208411	481.7360695	6.61892E-09	6.61708E-09	6.61708E-09	6.61708E-09
				4.82E-09	4.072077927	195.8906077	2.80797E-09	2.80809E-09	2.80809E-09	2.80809E-09					2.343E-08	2.864729246	207.0793203	2.33589E-08	2.33588E-08	2.33588E-08	2.33588E-08
				4.28E-09	0.651424554	427.3489504	1.30056E-09	1.30085E-09	1.30085E-09	1.30085E-09					2.964E-08	5.962649292	465.9550668	1.81244E-08	1.81262E-08	1.81262E-08	1.81262E-08
				5.85E-09	5.484061387	376.1956147	3.0931E-09	3.0928E-09	3.0928E-09	3.0928E-09					2.122E-08	4.045600582	118.0706277	2.00548E-08	2.00547E-08	2.00547E-08	2.00547E-08
				4.69E-09	3.873442945	320.5846554	-4.35578E-09	-4.35569E-09	-4.35569E-09	-4.35569E-09					2.452E-08	4.352512104	1382.887347	1.05148E-09	1.05697E-09	1.05697E-09	1.05697E-09
				4.88E-09	2.835239643	460.5384408	-3.25844E-09	-3.25871E-09	-3.25871E-09	-3.25871E-09					2.131E-08	0.612114163	335.1418178	2.05677E-08	2.05674E-08	2.05674E-08	2.05674E-08
				4.5E-09	4.304196521	88.11492069	3.81847E-09	3.81844E-09	3.81844E-09	3.81844E-09					2.116E-08	4.761817348	765.8846102	-3.41355E-09	-3.41614E-09	-3.41614E-09	-3.41614E-09
				5.37E-09	0.855820402	214.1928673	-2.09762E-09	-2.09779E-09	-2.09779E-09	-2.09779E-09					2.245E-08	5.670786323	6467.925758	-2.24187E-08	-2.242E-08	-2.242E-08	-2.242E-08
				4.38E-09	1.322161339	963.402703	-1.76762E-09	-1.76824E-09	-1.76824E-09	-1.76824E-09					2.425E-08	0.847898341	550.1378342	-2.31833E-08	-2.3184E-08	-2.3184E-08	-2.3184E-08
				5.6E-09	2.503742287	952.0963703	3.08663E-09	3.08591E-09	3.08591E-09	3.08591E-09					2.227E-08	1.156840155	227.3137411	2.47523E-09	2.47441E-09	2.47441E-09	2.47441E-09
				4.42E-09	2.800026496	209.1544939	4.39369E-09	4.39367E-09	4.39367E-09	4.39367E-09					2.314E-08	6.131049718	2730.206959	2.30423E-08	2.30413E-08	2.30413E-08	2.30413E-08
				4.43E-09	4.31062008	9992.872904	-2.41896E-09	-2.41295E-09	-2.41295E-09	-2.41295E-09					2.344E-08	0.358448856	217.443697	-1.75516E-08	-1.75522E-08	-1.75522E-08	-1.75522E-08
				4.69E-09	0.452352765	464.7312265	-4.45864E-10	-4.45512E-10	-4.45512E-10	-4.45512E-10					2.529E-08	3.079759598	774.4826299	-2.50613E-08	-2.50609E-08	-2.50609E-08	-2.50609E-08
				4.88E-09	0.358174437	36.90919536	2.8244E-09	2.82442E-09	2.82442E-09	2.82442E-09					2.523E-08	1.750267711	1578.027195	-1.21572E-08	-1.21515E-08	-1.21515E-08	-1.21515E-08
				4.18E-09	4.810808875	775.2333894	1.57854E-10	1.57329E-10	1.57329E-10	1.57329E-10					2.111E-08	4.246375891	96.8729991	1.87817E-08	1.87815E-08	1.87815E-08	1.87815E-08
				4.17E-09	4.939435936	306.0969289	-3.75036E-09	-3.75045E-09	-3.75045E-09	-3.75045E-09					2.826E-08	1.019749941	87.31177154	-2.13692E-08	-2.13689E-08	-2.13689E-08	-2.13689E-08
				4.83E-09	3.928479224	39.61750835	-6.97026E-10	-6.97057E-10	-6.97057E-10	-6.97057E-10					2.906E-08	3.753743024	428.0826636	-9.58669E-09	-9.58859E-09	-9.58859E-09	-9.58859E-09
				4.67E-09	1.891530695	30.05628079	-3.36819E-09	-3.36817E-09	-3.36817E-09	-3.36817E-09					2.113E-08	2.197873439	449.2321081	-2.11258E-08	-2.11258E-08	-2.11258E-08	-2.11258E-08
				4.1E-09	5.521487316	118.0706277	1.70108E-09	1.70115E-09	1.70115E-09	1.70115E-09					2.142E-08	1.196713599	209.1544939	-3.02479E-09	-3.02551E-09	-3.02551E-09	-3.02551E-09
				4.06E-09	1.359917577	945.9942152	-2.48438E-09	-2.48487E-09	-2.48487E-09	-2.48487E-09					2.882E-08	2.59371586	39.61750835	-2.87002E-08	-2.87002E-08	-2.87002E-08	-2.87002E-08
				4.46E-09	4.066561125	380.3884004	-3.17681E-09	-3.177E-09	-3.177E-09	-3.177E-09					2.078E-08	2.875036045	14.01464568	-2.0763E-08	-2.0763E-08	-2.0763E-08	-2.0763E-08
				4.66E-09	3.659547367	988.5324849	3.38875E-09	3.38926E-09	3.38926E-09	3.38926E-09					2.09E-08	1.990322257	441.5760444	-1.98965E-08	-1.9896E-08	-1.9896E-08	-1.9896E-08
				4.18E-09	1.401855328	313.9441891	4.11014E-09	4.11018E-09	4.11018E-09	4.11018E-09					2.519E-08	2.990011656	745.2776824	-1.93398E-08	-1.93379E-08	-1.93379E-08	-1.93379E-08
				4.81E-09	1.808739879	43.12897048	-3.86635E-09	-3.86633E-09	-3.86633E-09	-3.86633E-09					2.035E-08	5.371477858	1041.222683	-2.00325E-08	-2.00331E-08	-2.00331E-08	-2.00331E-08
				4.37E-09	0.867461822	170.9732741	-3.8682E-09	-3.86825E-09	-3.86825E-09	-3.86825E-09					2.054E-08	1.11817373	842.901441	-1.12276E-08	-1.12252E-08	-1.12252E-08	-1.12252E-08
				4.83E-09	4.498941228	46.20979049	2.45001E-09	2.44998E-09	2.44998E-09	2.44998E-09					2.023E-08	2.945591487	668.208462	8.10709E-09	8.10909E-09	8.10909E-09	8.10909E-09
				3.98E-09	2.909777319	131.5469622	1.24988E-09	1.2498E-09	1.2498E-09	1.2498E-09					2.529E-08	4.34280159	221.8971151	-1.72764E-09	-1.72674E-09	-1.72674E-09	-1.72674E-09
				5.29E-09	3.746043299	699.1797665	-4.10316E-09	-4.10278E-09	-4.10278E-09	-4.10278E-09					2.554E-08	5.569069556	214.1928673	-2.35195E-08	-2.35191E-08	-2.35191E-08	-2.35191E-08
				3.96E-09	0.340339878	2943.506054	-3.0293E-09	-3.03052E-09	-3.03052E-09	-3.03052E-09					2.712E-08	1.604690558	1050.996359	2.59825E-08	2.59812E-08	2.59812E-08	2.59812E-08
				5.45E-09	2.974009656	305.6068018	-2.72073E-10	-2.71803E-10	-2.71803E-10	-2.71803E-10					2.35E-08	3.365417069	220.2001941	1.89275E-08	1.8928E-08	1.8928E-08	1.8928E-08
				4.12E-09	3.819359951	84.34282612	1.85689E-09	1.85684E-09	1.85684E-09	1.85684E-09					2.015E-08	2.60446576	315.6411101	3.16515E-09	3.16616E-09	3.16616E-09	3.16616E-09
				4.25E-09	2.606721012	121.8427223	-5.9371E-10	-5.93793E-10	-5.93793E-10	-5.93793E-10					2.158E-08	1.64945262	219.6618829	9.97577E-09	9.97509E-09	9.97509E-09	9.97509E-09
				4.74E-09	2.417694186	838.2185282	-4.61355E-09	-4.6137E-09	-4.6137E-09	-4.6137E-09					2.12E-08	2.939680387	304.1223291	1.76673E-10	1.77717E-10	1.77717E-10	1.77717E-10
				4.57E-09	1.272464887	107.7586407	-4.53095E-09	-4.53094E-09	-4.53094E-09	-4.53094E-09					2.357E-08	1.944334418	233.9060233	1.98996E-08	1.98991E-08	1.98991E-08	1.98991E-08
				5.19E-09	3.12247974	10213.28555	-1.01329E-09	-1.02171E-09	-1.02171E-09	-1.02171E-09					2.579E-08	4.541240624	484.7050149	2.52443E-08	2.52439E-08	2.52439E-08	2.52439E-08
				4.95E-09	4.63705387	301.4140161	-4.93625E-09	-4.93627E-09	-4.93627E-09	-4.93627E-09					2.046E-08	5.455310683	200.5564741	-1.51891E-08	-1.51887E-08	-1.51887E-08	-1.51887E-08
				5.37E-09	3.926539371	212.4053236	2.57929E-09	2.57945E-09	2.57945E-09	2.57945E-09					2.04E-08	2.044926416	1097.094275	1.2789E-08	1.27918E-08	1.27918E-08	1.27918E-08
				3.85E-09	3.334763251	806.7259588	-3.08681E-09	-3.08711E-09	-3.08711E-09	-3.08711E-09					2.675E-08	1.202341677	28.57180808	-2.4696E-09	-2.46948E-09	-2.46948E-09	-2.46948E-09
				4.77E-09	1.660018553	175.4266922	-1.05242E-09	-1.05256E-09	-1.05256E-09	-1.05256E-09					2.528E-08	4.69268466	637.4496058	-1.88005E-08	-1.87988E-08	-1.87988E-08	-1.87988E-08
				3.78E-09	0.47722247	200.5564741	-3.18051E-09	-3.18058E-09	-3.18058E-09	-3.18058E-09					2.314E-08	2.81193073	25.12978191	-2.30737E-08	-2.30737E-08	-2.30737E-08	-2.30737E-08
				4.59E-09	5.148218448	960.2213092	-9.91519E-10	-9.90822E-10	-9.90822E-10	-9.90822E-10					2.689E-08	5.038684933	1269.499632	2.49221E-08	2.49242E-08	2.49242E-08	2.49242E-08
				4.01E-09	4.364209325	739.0579073	-3.35772E-09	-3.35798E-09	-3.35798E-09	-3.35798E-09					2.115E-08	3.107722962	1276.613179	2.9417E-09	2.93737E-09	2.93737E-09	2.93737E-09
				4.67E-09	2.964239841	170.0100663	3.91542E-09	3.91535E-09	3.91535E-09	3.91535E-09					2.712E-08	1.497103791	3340.612427	1.07735E-08	1.076E-08	1.076E-08	1.076E-08
				4.57E-09	4.458299833	33.13710079	1.26498E-09	1.26496E-09	1.26496E-09	1.26496E-09					2.138E-08	4.521140426	378.9039277	-7.57408E-09	-7.5753E-09	-7.5753E-09	-7.5753E-09
				4.76E-09	3.63257698	20.49505323	-3.2418E-09	-3.24181E-09	-3.24181E-09	-3.24181E-09					2.708E-08	0.010143382	389.9496279	2.70759E-08	2.70759E-08	2.70759E-08	2.70759E-08
				4.62E-09	3.574944429	71.60020483	8.12082E-11	8.11546E-11	8.11546E-11	8.11546E-11					2.56E-08	5.757838826	544.5087599	-1.00739E-08	-1.00718E-08	-1.00718E-08	-1.00718E-08
				3.76E-09	2.947703897	6062.663208	3.67186E-09	3.67265E-09	3.67265E-09	3.67265E-09					2.028E-08	0.2433136	146.5942517	-1.74619E-08	-1.74616E-08	-1.74616E-08	-1.74616E-08
				4.73E-09	5.327593181	373.9079928	1.68279E-09	1.68253E-09	1.68253E-09	1.68253E-09					2.096E-08	1.44475431	864.242082	-1.98852E-08	-1.98842E-08	-1.98842E-08	-1.98842E-08
				3.83E-09	1.841119919	346.3999663	1.5788E-09	1.579E-09	1.579E-09	1.579E-09					1.897E-08	4.631944124	220.3007679	-6.17863E-09	-6.17799E-09	-6.17799E-09	-6.17799E-09
				3.66E-09	2.050392403	87.31177154	-3.47733E-09	-3.47734E-09	-3.47734E-09	-3.47734E-09					1.901E-08	1.783195727	192.8522263	3.43727E-09	3.43669E-09	3.43669E-09	3.43669E-09
				3.83E-09	2.006083705	3274.125018	-5.91444E-10	-5.93451E-10	-5.93451E-10	-5.93451E-10					2.011E-08	4.115783255	315.8706048	-1.96534E-08	-1.96532E-08	-1.96532E-08	-1.96532E-08
				3.74E-09	5.65444305	540.7366654	-8.89741E-10	-8.89423E-10	-8.89423E-10	-8.89423E-10					2.014E-08	2.267263558	198.1087936	1.37382E-08	1.37377E-08	1.37377E-08	1.37377E-08
				4.1E-09	5.626297153	58.31927233	3.93589E-09	3.9359E-09	3.9359E-09	3.9359E-09					1.905E-08	2.15527255	326.6868104	7.91959E-09	7.9205E-09	7.9205E-09	7.9205E-09
				4.41E-09	6.269927496	378.9039277	4.33545E-09	4.3354E-09	4.3354E-09	4.3354E-09					1.949E-08	3.954408112	103.6140391	1.54289E-08	1.54287E-08	1.54287E-08	1.54287E-08
				4.51E-09	3.059203697	898.7730328	1.24227E-09	1.24164E-09	1.24164E-09	1.24164E-09					2.098E-08	5.246133148	175.4266922	-4.62058E-09	-4.62E-09	-4.62E-09	-4.62E-09
				3.71E-09	5.657872877	89.75945209	2.52385E-09	2.52389E-09	2.52389E-09	2.52389E-09					1.884E-08	5.660181862	1310.39337	-1.79336E-09	-1.78938E-09	-1.78938E-09	-1.78938E-09
				3.67E-09	5.719981485	96.8729991	1.98443E-09	1.98447E-09	1.98447E-09	1.98447E-09					1.911E-08	2.606654466	301.4140161	7.1778E-09	7.17867E-09	7.17867E-09	7.17867E-09
				4.1E-09	1.06290838	1257.703172	-3.28975E-09	-3.28925E-09	-3.28925E-09	-3.28925E-09					2.16E-08	3.428880798	420.0059087	-1.5364E-08	-1.53651E-08	-1.53651E-08	-1.53651E-08
				4.18E-09	2.030531793	146.5942517	-1.30323E-09	-1.30332E-09	-1.30332E-09	-1.30332E-09					2.325E-08	5.896321781	815.0633461	2.28093E-08	2.28099E-08	2.28099E-08	2.28099E-08
				4.92E-09	0.895294244	423.6292455	6.12848E-10	6.13183E-10	6.13183E-10	6.13183E-10					1.914E-08	0.224513322	171.6545977	-1.89307E-08	-1.89306E-08	-1.89306E-08	-1.89306E-08
				4.74E-09	2.430808224	705.1176573	1.54363E-09	1.54415E-09	1.54415E-09	1.54415E-09					1.854E-08	0.04278915	233.7459646	-1.45103E-08	-1.45108E-08	-1.45108E-08	-1.45108E-08
				4.57E-09	3.423478029	829.6205085	-2.07868E-09	-2.07923E-09	-2.07923E-09	-2.07923E-09					1.973E-08	2.686402595	769.8167635	-1.6248E-08	-1.62466E-08	-1.62466E-08	-1.62466E-08
				4.19E-09	0.321834121	90.56260125	-8.81452E-10	-8.81392E-10	-8.81392E-10	-8.81392E-10					1.941E-08	0.613698904	3487.424113	1.84086E-08	1.84121E-08	1.84121E-08	1.84121E-08
				3.47E-09	3.601168074	449.2321081	-5.10286E-10	-5.10535E-10	-5.10535E-10	-5.10535E-10					1.836E-08	3.41496981	195.7729876	1.75938E-08	1.7594E-08	1.7594E-08	1.7594E-08
				3.97E-09	2.291596477	782.3469364	-2.77761E-09	-2.77725E-09	-2.77725E-09	-2.77725E-09					2.554E-08	2.356601797	212.4053236	2.24116E-08	2.24111E-08	2.24111E-08	2.24111E-08
				4.33E-09	3.409384688	32.45577724	-3.04348E-09	-3.0435E-09	-3.0435E-09	-3.0435E-09					1.822E-08	4.055102329	639.9454704	-4.35313E-09	-4.3513E-09	-4.3513E-09	-4.3513E-09
				3.43E-09	4.30952656	401.3253966	-7.2187E-10	-7.22088E-10	-7.22088E-10	-7.22088E-10					1.883E-08	6.270793295	16.67477456	1.82135E-08	1.82135E-08	1.82135E-08	1.82135E-08
				3.51E-09	0.421600263	3686.496115	-3.43984E-09	-3.44026E-09	-3.44026E-09	-3.44026E-09					1.865E-08	0.174602264	244.7916648	-1.03593E-08	-1.03599E-08	-1.03599E-08	-1.03599E-08
				3.6E-09	5.832045699	491.5579295	1.32034E-09	1.32061E-09	1.32061E-09	1.32061E-09					2.097E-08	4.583695206	316.9131345	-2.02034E-08	-2.02037E-08	-2.02037E-08	-2.02037E-08
				3.89E-09	2.734291084	36.17548218	-3.82973E-09	-3.82973E-09	-3.82973E-09	-3.82973E-09					1.879E-08	2.764805727	28.454188	-1.87265E-08	-1.87265E-08	-1.87265E-08	-1.87265E-08
				4.34E-09	0.336643925	55.13787859	1.46652E-09	1.46655E-09	1.46655E-09	1.46655E-09					2.111E-08	2.924578318	328.9220426	-7.76387E-09	-7.76282E-09	-7.76282E-09	-7.76282E-09
				3.46E-09	5.091918373	392.6579409	1.44404E-09	1.44384E-09	1.44384E-09	1.44384E-09					2.077E-08	0.359430336	589.4947101	-1.87551E-08	-1.87559E-08	-1.87559E-08	-1.87559E-08
				3.36E-09	2.386969349	295.194241	2.17757E-09	2.17769E-09	2.17769E-09	2.17769E-09					1.825E-08	4.049452652	190.4045458	1.22112E-08	1.22116E-08	1.22116E-08	1.22116E-08
				3.36E-09	1.568328228	233.7459646	1.97036E-09	1.97025E-09	1.97025E-09	1.97025E-09					1.895E-08	3.894148807	334.5511169	-1.87806E-08	-1.87805E-08	-1.87805E-08	-1.87805E-08
				0.000000004	3.087742866	745.9108218	-3.32928E-09	-3.32901E-09	-3.32901E-09	-3.32901E-09					2.425E-08	3.767542138	25558.21218	4.8096E-09	4.90797E-09	4.90797E-09	4.90797E-09
				4.68E-09	4.212989036	832.5894539	1.67138E-09	1.67079E-09	1.67079E-09	1.67079E-09					2.218E-08	1.853411542	635.2314199	1.98181E-08	1.98171E-08	1.98171E-08	1.98171E-08
				0.000000004	1.324150283	551.1010421	-2.81683E-09	-2.81708E-09	-2.81708E-09	-2.81708E-09					1.782E-08	0.869274613	92.79783348	-1.27267E-08	-1.27265E-08	-1.27265E-08	-1.27265E-08
				3.44E-09	1.521933074	754.8389099	1.46058E-09	1.46096E-09	1.46096E-09	1.46096E-09					2.432E-08	3.780262636	1254.521778	1.07032E-08	1.06988E-08	1.06988E-08	1.06988E-08
				4.33E-09	3.066964556	885.4397107	3.10318E-10	3.09699E-10	3.09699E-10	3.09699E-10					2.106E-08	0.17285595	354.2642729	1.94343E-08	1.94338E-08	1.94338E-08	1.94338E-08
				3.46E-09	4.769714339	4113.094306	-1.45653E-09	-1.45444E-09	-1.45444E-09	-1.45444E-09					1.791E-08	6.238920129	1670.825029	-3.64959E-09	-3.64484E-09	-3.64484E-09	-3.64484E-09
				3.29E-09	3.310342859	952.3570027	3.23906E-09	3.23897E-09	3.23897E-09	3.23897E-09					1.996E-08	1.40940081	230.7075832	8.11493E-09	8.11424E-09	8.11424E-09	8.11424E-09
				4.25E-09	2.905909053	462.0229135	-2.52619E-09	-2.52644E-09	-2.52644E-09	-2.52644E-09					1.753E-08	1.866602975	241.7532834	1.52413E-08	1.5241E-08	1.5241E-08	1.5241E-08
				3.42E-09	5.877389624	561.934294	-2.46548E-09	-2.46526E-09	-2.46526E-09	-2.46526E-09					2.093E-08	2.393667779	187.4356003	1.35619E-08	1.35614E-08	1.35614E-08	1.35614E-08
				4.39E-09	0.207911793	768.8535556	4.38568E-09	4.38571E-09	4.38571E-09	4.38571E-09					2.007E-08	3.540831203	226.7924763	1.222E-08	1.22206E-08	1.22206E-08	1.22206E-08
				3.3E-09	2.085991935	614.624492	2.78621E-09	2.78603E-09	2.78603E-09	2.78603E-09					1.949E-08	1.365330527	1385.174969	2.88207E-09	2.87774E-09	2.87774E-09	2.87774E-09
				3.94E-09	3.598054319	1261.635325	1.49158E-09	1.49084E-09	1.49084E-09	1.49084E-09					1.737E-08	2.675835884	6.362787475	-1.62374E-08	-1.62374E-08	-1.62374E-08	-1.62374E-08
				3.69E-09	6.030751273	199.8057146	-3.63628E-09	-3.63626E-09	-3.63626E-09	-3.63626E-09					1.868E-08	4.244542046	1119.185675	-1.78032E-08	-1.78042E-08	-1.78042E-08	-1.78042E-08
				3.75E-09	2.560758513	732.6951198	-9.02697E-10	-9.02265E-10	-9.02265E-10	-9.02265E-10					1.896E-08	3.814745157	310.9752437	-1.57174E-08	-1.57169E-08	-1.57169E-08	-1.57169E-08
				4.08E-09	0.69233617	328.2407191	3.90279E-09	3.90272E-09	3.90272E-09	3.90272E-09					1.86E-08	3.678879194	1321.43907	1.84257E-08	1.84252E-08	1.84252E-08	1.84252E-08
				3.31E-09	4.283333094	541.5398145	2.97637E-09	2.9765E-09	2.9765E-09	2.9765E-09					2.305E-08	3.53252557	1570.913648	-1.90308E-08	-1.90341E-08	-1.90341E-08	-1.90341E-08
				3.23E-09	0.066941793	433.759922	2.29402E-09	2.29418E-09	2.29418E-09	2.29418E-09					2.008E-08	3.885047835	638.9340785	-1.10152E-09	-1.09945E-09	-1.09945E-09	-1.09945E-09
				4.31E-09	4.506033409	2914.014236	1.36662E-09	1.36855E-09	1.36855E-09	1.36855E-09					1.928E-08	2.643938704	525.7588118	2.49312E-09	2.49149E-09	2.49149E-09	2.49149E-09
				3.43E-09	2.188981462	80.19822454	-3.23238E-09	-3.23239E-09	-3.23239E-09	-3.23239E-09					1.807E-08	0.76057355	66.18357886	-4.6004E-09	-4.60022E-09	-4.60022E-09	-4.60022E-09
				4.37E-09	5.34124436	387.241315	2.44028E-09	2.44006E-09	2.44006E-09	2.44006E-09					1.824E-08	0.858221559	639.8491022	3.34463E-09	3.34277E-09	3.34277E-09	3.34277E-09
				3.71E-09	4.825692297	103.3534066	3.62868E-09	3.62869E-09	3.62869E-09	3.62869E-09					2.221E-08	4.822104138	1585.891502	1.17953E-08	1.17905E-08	1.17905E-08	1.17905E-08
				3.18E-09	3.757208804	749.2098357	-3.15099E-09	-3.15105E-09	-3.15105E-09	-3.15105E-09					2.227E-08	4.58488941	271.6183678	-1.99723E-08	-1.99718E-08	-1.99718E-08	-1.99718E-08
				3.44E-09	0.707495669	229.97387	-1.00033E-09	-1.00045E-09	-1.00045E-09	-1.00045E-09					1.897E-08	0.643347583	55.65914346	5.6105E-10	5.61221E-10	5.61221E-10	5.61221E-10
				3.12E-09	6.027419854	361.3778199	2.36738E-09	2.36727E-09	2.36727E-09	2.36727E-09					1.792E-08	0.005148004	827.9235875	1.25558E-08	1.25575E-08	1.25575E-08	1.25575E-08
				3.4E-09	0.643588745	303.8616967	2.51575E-09	2.51564E-09	2.51564E-09	2.51564E-09					1.831E-08	3.697688527	172.4577468	1.79576E-08	1.79577E-08	1.79577E-08	1.79577E-08
				3.94E-09	0.498019943	248.4631857	-8.06954E-10	-8.07109E-10	-8.07109E-10	-8.07109E-10					1.79E-08	4.800629777	3576.289793	1.68748E-08	1.68713E-08	1.68713E-08	1.68713E-08
				3.09E-09	5.835354877	236.1936451	-3.01502E-09	-3.01504E-09	-3.01504E-09	-3.01504E-09					1.698E-08	0.724752123	295.194241	1.18728E-08	1.18722E-08	1.18722E-08	1.18722E-08
				3.25E-09	2.652924558	757.2171545	-2.16939E-09	-2.16909E-09	-2.16909E-09	-2.16909E-09					1.744E-08	3.452561833	238.5718897	9.15849E-09	9.15907E-09	9.15907E-09	9.15907E-09
				3.65E-09	0.567884006	402.2191685	2.61243E-09	2.6126E-09	2.6126E-09	2.6126E-09					2.334E-08	1.518452105	170.0100663	-1.01817E-08	-1.01823E-08	-1.01823E-08	-1.01823E-08
				3.42E-09	3.834501859	519.3960244	3.20888E-09	3.20879E-09	3.20879E-09	3.20879E-09					1.669E-08	4.446205493	4319.279854	4.86042E-09	4.84925E-09	4.84925E-09	4.84925E-09
				3.06E-09	0.351260749	354.997986	2.99577E-09	2.99573E-09	2.99573E-09	2.99573E-09					1.939E-08	3.439278269	102.5715094	7.21965E-09	7.21935E-09	7.21935E-09	7.21935E-09
				3.14E-09	5.420869352	1151.429004	1.3183E-09	1.31777E-09	1.31777E-09	1.31777E-09					1.733E-08	5.968159074	837.6972634	1.3983E-08	1.39844E-08	1.39844E-08	1.39844E-08
				3.84E-09	0.093677606	201.519682	-3.76122E-09	-3.76124E-09	-3.76124E-09	-3.76124E-09					1.686E-08	2.128704366	491.5579295	-1.35883E-08	-1.35891E-08	-1.35891E-08	-1.35891E-08
				3.07E-09	5.621650903	426.4863163	3.06355E-09	3.06354E-09	3.06354E-09	3.06354E-09					1.651E-08	3.205866245	281.1795953	1.84936E-09	1.8501E-09	1.8501E-09	1.8501E-09
				3.01E-09	1.78550205	1354.433159	2.18564E-10	2.17905E-10	2.17905E-10	2.17905E-10					1.884E-08	4.244478125	13.49338082	-4.6655E-09	-4.66554E-09	-4.66554E-09	-4.66554E-09
				0.000000003	5.234263245	190.4045458	-1.30977E-09	-1.30968E-09	-1.30968E-09	-1.30968E-09					1.88E-08	0.338450946	214.9436268	-1.48029E-08	-1.48033E-08	-1.48033E-08	-1.48033E-08
				2.96E-09	3.158012802	192.8522263	2.9597E-09	2.9597E-09	2.9597E-09	2.9597E-09					1.817E-08	3.076785602	220.524517	1.70621E-08	1.70624E-08	1.70624E-08	1.70624E-08
				3.81E-09	1.986004618	109.9456888	-3.10528E-09	-3.10532E-09	-3.10532E-09	-3.10532E-09					1.872E-08	3.793288925	392.6579409	-1.42853E-08	-1.42861E-08	-1.42861E-08	-1.42861E-08
				3.7E-09	5.576591905	562.1467423	-1.79892E-09	-1.79862E-09	-1.79862E-09	-1.79862E-09					2.195E-08	1.937867767	259.7695184	2.16874E-08	2.16873E-08	2.16873E-08	2.16873E-08
				3.05E-09	2.731870685	840.6662088	-2.54254E-09	-2.54277E-09	-2.54277E-09	-2.54277E-09					1.881E-08	4.493140347	199.8057146	2.58128E-09	2.58188E-09	2.58188E-09	2.58188E-09
				3.74E-09	3.733755947	420.4478517	-1.72486E-09	-1.72509E-09	-1.72509E-09	-1.72509E-09					1.662E-08	0.296598417	314.9073969	1.02445E-08	1.02438E-08	1.02438E-08	1.02438E-08
				3.07E-09	4.031493402	426.7100655	-2.47119E-10	-2.47331E-10	-2.47331E-10	-2.47331E-10					1.626E-08	2.296974029	3067.939469	7.90833E-10	7.98905E-10	7.98905E-10	7.98905E-10
				3.2E-09	1.426651801	2730.206959	2.68309E-10	2.69719E-10	2.69719E-10	2.69719E-10					1.927E-08	1.007066245	26.82670294	2.51665E-09	2.51673E-09	2.51673E-09	2.51673E-09
				3.92E-09	0.143432949	206.3979968	-3.70675E-09	-3.7068E-09	-3.7068E-09	-3.7068E-09					1.621E-08	0.014959207	1379.705953	-1.55759E-08	-1.55769E-08	-1.55769E-08	-1.55769E-08
				2.88E-09	2.447875651	623.2225118	2.87393E-09	2.87391E-09	2.87391E-09	2.87391E-09					1.655E-08	4.154942305	4326.393401	1.96462E-09	1.9531E-09	1.9531E-09	1.9531E-09
				3.44E-09	1.578258432	6290.189397	-2.79226E-09	-2.79021E-09	-2.79021E-09	-2.79021E-09					1.719E-08	5.97443861	152.5321426	-9.43546E-09	-9.4351E-09	-9.4351E-09	-9.4351E-09
				3.17E-09	1.844902637	214.9436268	1.78963E-09	1.78954E-09	1.78954E-09	1.78954E-09					1.653E-08	5.656333029	448.6895914	1.56486E-08	1.5649E-08	1.5649E-08	1.5649E-08
				3.46E-09	2.168498935	3171.032244	-3.44754E-09	-3.44739E-09	-3.44739E-09	-3.44739E-09					1.79E-08	3.737096041	10.03430831	-1.30069E-08	-1.30069E-08	-1.30069E-08	-1.30069E-08
				2.86E-09	1.01623456	315.6411101	2.81623E-09	2.81621E-09	2.81621E-09	2.81621E-09					0.000000016	2.284302512	749.2098357	-3.69528E-09	-3.69339E-09	-3.69339E-09	-3.69339E-09
				3.61E-09	3.448076053	259.7695184	7.71659E-10	7.71807E-10	7.71807E-10	7.71807E-10					1.77E-08	0.03256516	364.3467653	1.6482E-08	1.64816E-08	1.64816E-08	1.64816E-08
				2.8E-09	4.642729462	254.1404441	-2.17303E-09	-2.17296E-09	-2.17296E-09	-2.17296E-09					1.939E-08	5.931914426	249.9476584	-1.66391E-08	-1.66395E-08	-1.66395E-08	-1.66395E-08
				2.85E-09	2.094302584	335.1418178	9.86138E-10	9.86284E-10	9.86284E-10	9.86284E-10					1.988E-08	4.788108725	101.8689339	1.9662E-08	1.96621E-08	1.96621E-08	1.96621E-08
				2.81E-09	4.72136142	317.1426292	-2.5742E-09	-2.57426E-09	-2.57426E-09	-2.57426E-09					1.667E-08	5.521498994	229.97387	-1.63591E-08	-1.6359E-08	-1.6359E-08	-1.6359E-08
				2.89E-09	4.7026574	29.74746425	1.30921E-09	1.30919E-09	1.30919E-09	1.30919E-09					2.215E-08	3.551211163	594.6507037	1.85581E-08	1.85593E-08	1.85593E-08	1.85593E-08
				2.9E-09	2.743606095	551.0316061	1.72495E-09	1.72475E-09	1.72475E-09	1.72475E-09					1.95E-08	0.808789234	1049.086989	8.54216E-09	8.53918E-09	8.53918E-09	8.53918E-09
				0.000000003	5.233089742	1321.43907	4.58915E-10	4.59549E-10	4.59549E-10	4.59549E-10					1.773E-08	2.556080467	9985.759357	1.70437E-08	1.70516E-08	1.70516E-08	1.70516E-08
				2.83E-09	1.211937978	1699.279217	-2.65879E-09	-2.65905E-09	-2.65905E-09	-2.65905E-09					2.088E-08	2.33165208	420.4478517	-1.98806E-08	-1.98802E-08	-1.98802E-08	-1.98802E-08
				2.8E-09	0.458772923	38.60611639	1.31589E-09	1.31591E-09	1.31591E-09	1.31591E-09					2.107E-08	2.436243566	453.6855262	-1.99323E-08	-1.99328E-08	-1.99328E-08	-1.99328E-08
				2.73E-09	1.819528099	1056.200536	2.72991E-09	2.72991E-09	2.72991E-09	2.72991E-09					1.907E-08	4.725699728	857.128535	1.82349E-08	1.82341E-08	1.82341E-08	1.82341E-08
				3.36E-09	5.631150665	95.22846769	2.13006E-09	2.1301E-09	2.1301E-09	2.1301E-09					1.609E-08	4.96540433	285.1117486	-1.59327E-08	-1.59329E-08	-1.59329E-08	-1.59329E-08
				3.09E-09	3.336767399	1193.967274	-2.53947E-09	-2.53981E-09	-2.53981E-09	-2.53981E-09					2.152E-08	4.870243063	186.2117601	-4.33546E-10	-4.32897E-10	-4.32897E-10	-4.32897E-10
				2.88E-09	2.576033494	1166.406858	-2.37834E-09	-2.37804E-09	-2.37804E-09	-2.37804E-09					1.685E-08	5.686091784	200.0352093	-1.46909E-08	-1.46906E-08	-1.46906E-08	-1.46906E-08
				2.77E-09	3.353599953	532.8723588	2.25973E-09	2.25959E-09	2.25959E-09	2.25959E-09					1.752E-08	5.215322654	25448.00586	8.85207E-09	8.91432E-09	8.91432E-09	8.91432E-09
				2.87E-09	0.37229116	114.9416236	-1.74984E-09	-1.7498E-09	-1.7498E-09	-1.7498E-09					1.87E-08	6.146836453	347.3631742	1.28118E-08	1.2811E-08	1.2811E-08	1.2811E-08
				2.74E-09	4.21164028	90.82323368	2.25143E-09	2.25141E-09	2.25141E-09	2.25141E-09					1.731E-08	1.959442721	934.948515	-4.06651E-09	-4.06906E-09	-4.06906E-09	-4.06906E-09
				2.67E-09	5.613671326	870.4618571	1.84864E-09	1.84891E-09	1.84891E-09	1.84891E-09					1.68E-08	5.562466977	170.9732741	-7.55678E-09	-7.55637E-09	-7.55637E-09	-7.55637E-09
				3.76E-09	6.143914567	913.0001268	-1.64115E-09	-1.64065E-09	-1.64065E-09	-1.64065E-09					1.652E-08	1.245213511	398.1440029	3.0564E-09	3.05745E-09	3.05745E-09	3.05745E-09
				2.96E-09	5.75705166	4010.001531	7.0706E-10	7.08927E-10	7.08927E-10	7.08927E-10					1.548E-08	0.385245221	17.26547539	1.21933E-08	1.21933E-08	1.21933E-08	1.21933E-08
				3.04E-09	1.979824686	495.9631635	-2.58257E-09	-2.58269E-09	-2.58269E-09	-2.58269E-09					1.577E-08	0.234301145	434.6749457	9.00431E-09	9.00522E-09	9.00522E-09	9.00522E-09
				3.08E-09	5.089117123	481.7360695	2.94793E-09	2.948E-09	2.948E-09	2.948E-09					1.652E-08	2.844804289	385.5443939	-1.54579E-08	-1.54575E-08	-1.54575E-08	-1.54575E-08
				2.65E-09	0.028930166	172.4577468	-2.50645E-09	-2.50643E-09	-2.50643E-09	-2.50643E-09					1.77E-08	1.150579963	199.9657733	-5.83675E-09	-5.83729E-09	-5.83729E-09	-5.83729E-09
				2.91E-09	2.101060379	619.2903585	2.58759E-09	2.58745E-09	2.58745E-09	2.58745E-09					1.528E-08	4.022405833	236.1936451	3.27027E-10	3.27611E-10	3.27611E-10	3.27611E-10
				2.73E-09	4.783430506	771.3012362	-1.44723E-10	-1.45064E-10	-1.45064E-10	-1.45064E-10					2.118E-08	5.478034293	369.0820677	8.951E-09	8.94985E-09	8.94985E-09	8.94985E-09
				3.58E-09	0.040938675	637.4496058	-2.22756E-09	-2.22785E-09	-2.22785E-09	-2.22785E-09					1.543E-08	2.543535741	632.7355552	1.5169E-08	1.51693E-08	1.51693E-08	1.51693E-08
				2.72E-09	5.865055863	332.1728723	6.14663E-10	6.14521E-10	6.14521E-10	6.14521E-10					1.504E-08	5.943008554	280.2163875	-7.63225E-09	-7.63284E-09	-7.63284E-09	-7.63284E-09
				2.66E-09	3.286260007	560.7104537	2.5869E-09	2.58685E-09	2.58685E-09	2.58685E-09					1.495E-08	2.193806699	407.4757358	-1.1831E-08	-1.18304E-08	-1.18304E-08	-1.18304E-08
				3.12E-09	3.912139519	1226.210603	4.07194E-10	4.06579E-10	4.06579E-10	4.06579E-10					1.894E-08	1.887976055	598.8434894	9.94295E-09	9.94139E-09	9.94139E-09	9.94139E-09
				2.58E-09	3.41185136	426.8106392	-1.65932E-09	-1.65946E-09	-1.65946E-09	-1.65946E-09					1.515E-08	4.700722955	211.2933579	-3.82493E-09	-3.82443E-09	-3.82443E-09	-3.82443E-09
				2.57E-09	1.067724542	714.6788849	2.56883E-09	2.56883E-09	2.56883E-09	2.56883E-09					1.767E-08	3.119106679	2921.127783	1.76649E-08	1.76647E-08	1.76647E-08	1.76647E-08
				2.58E-09	6.241292946	426.3857426	2.1952E-09	2.19529E-09	2.19529E-09	2.19529E-09					1.515E-08	3.314983748	215.304833	1.32589E-08	1.32591E-08	1.32591E-08	1.32591E-08
				2.56E-09	0.752890967	103.8435337	-1.93548E-09	-1.93545E-09	-1.93545E-09	-1.93545E-09					1.728E-08	5.280959669	219.5188706	-1.4236E-08	-1.42357E-08	-1.42357E-08	-1.42357E-08
				2.54E-09	3.211166521	102.3420147	3.78854E-10	3.78813E-10	3.78813E-10	3.78813E-10					1.906E-08	5.242360208	248.4631857	-1.87711E-08	-1.8771E-08	-1.8771E-08	-1.8771E-08
				2.54E-09	6.14632778	620.2535663	-2.2937E-09	-2.29381E-09	-2.29381E-09	-2.29381E-09					1.607E-08	0.800416057	642.3449669	2.66914E-09	2.66749E-09	2.66749E-09	2.66749E-09
				2.66E-09	2.542801967	132.8884226	-6.88583E-11	-6.89156E-11	-6.89156E-11	-6.89156E-11					1.64E-08	2.93387205	1364.7281	1.61241E-08	1.61235E-08	1.61235E-08	1.61235E-08
				3.14E-09	0.313032042	991.7138786	-2.58629E-09	-2.58658E-09	-2.58658E-09	-2.58658E-09					1.585E-08	0.772198225	661.2379273	6.80019E-09	6.79866E-09	6.79866E-09	6.79866E-09
				3.17E-09	2.935891634	357.2332183	-2.37031E-09	-2.37019E-09	-2.37019E-09	-2.37019E-09					1.458E-08	5.676668225	632.8319234	-1.43515E-08	-1.43518E-08	-1.43518E-08	-1.43518E-08
				2.66E-09	6.122806367	57.51612318	1.91437E-09	1.91438E-09	1.91438E-09	1.91438E-09					1.866E-08	4.40562836	971.1069508	6.3854E-09	6.38815E-09	6.38815E-09	6.38815E-09
				2.54E-09	2.997300796	642.3449669	1.78243E-09	1.78261E-09	1.78261E-09	1.78261E-09					1.838E-08	0.484921908	1127.049982	1.80712E-08	1.80706E-08	1.80706E-08	1.80706E-08
				2.67E-09	5.546634134	628.5909536	-2.6694E-09	-2.6694E-09	-2.6694E-09	-2.6694E-09					1.903E-08	5.186928359	2015.671086	1.90299E-08	1.90299E-08	1.90299E-08	1.90299E-08
				3.48E-09	1.333192492	815.0633461	-1.17453E-09	-1.1741E-09	-1.1741E-09	-1.1741E-09					1.59E-08	2.800432081	633.7469472	1.42656E-08	1.42663E-08	1.42663E-08	1.42663E-08
				2.78E-09	5.595737419	334.5511169	-8.35539E-12	-8.50605E-12	-8.50605E-12	-8.50605E-12					1.489E-08	4.101556719	77837.11123	-1.48762E-08	-1.48669E-08	-1.48669E-08	-1.48669E-08
				3.03E-09	3.22789149	409.1897031	-2.78609E-09	-2.78617E-09	-2.78617E-09	-2.78617E-09					1.573E-08	4.237413561	203.8979266	5.05814E-09	5.05863E-09	5.05863E-09	5.05863E-09
				2.46E-09	3.9043026	441.5760444	7.88016E-11	7.86257E-11	7.86257E-11	7.86257E-11					1.69E-08	0.654757204	2700.71514	1.64188E-08	1.64205E-08	1.64205E-08	1.64205E-08
				2.6E-09	3.863552935	639.3760215	-1.05319E-10	-1.0505E-10	-1.0505E-10	-1.0505E-10					1.872E-08	3.543760361	354.5249053	-1.8475E-08	-1.84748E-08	-1.84748E-08	-1.84748E-08
				2.5E-09	0.076354342	2840.41328	-8.42097E-10	-8.41014E-10	-8.41014E-10	-8.41014E-10					1.419E-08	4.531293467	224.6054281	-4.20086E-09	-4.20036E-09	-4.20036E-09	-4.20036E-09
				2.46E-09	5.710093717	476.3194435	1.66473E-09	1.66487E-09	1.66487E-09	1.66487E-09					1.575E-08	3.524766476	373.9079928	-1.56136E-08	-1.56137E-08	-1.56137E-08	-1.56137E-08
				3.01E-09	6.15272107	559.6990618	-2.60248E-09	-2.60234E-09	-2.60234E-09	-2.60234E-09					1.817E-08	3.952038856	6076.890302	2.17523E-09	2.19299E-09	2.19299E-09	2.19299E-09
				2.68E-09	3.738096068	658.0565336	-5.75456E-10	-5.75177E-10	-5.75177E-10	-5.75177E-10					1.446E-08	5.414233194	317.8763424	-6.33513E-09	-6.3358E-09	-6.3358E-09	-6.3358E-09
				3.16E-09	4.63035287	745.2776824	-1.85125E-09	-1.85156E-09	-1.85156E-09	-1.85156E-09					1.552E-08	1.890307205	1304.924355	-9.03247E-09	-9.03514E-09	-9.03514E-09	-9.03514E-09
				3.11E-09	3.518277274	2751.5476	-2.20844E-09	-2.20942E-09	-2.20942E-09	-2.20942E-09					1.394E-08	1.862436464	913.7508863	-8.72299E-09	-8.7246E-09	-8.7246E-09	-8.7246E-09
				2.39E-09	0.511333175	1041.222683	6.95857E-11	6.91828E-11	6.91828E-11	6.91828E-11					1.94E-08	4.365628648	432.74853	6.66977E-09	6.66849E-09	6.66849E-09	6.66849E-09
				2.38E-09	5.463472794	4216.18708	-8.16725E-10	-8.18251E-10	-8.18251E-10	-8.18251E-10					1.655E-08	1.317482485	25668.4185	1.26701E-08	1.27143E-08	1.27143E-08	1.27143E-08
				2.62E-09	3.202544072	1251.340385	-4.51851E-10	-4.52374E-10	-4.52374E-10	-4.52374E-10					1.438E-08	5.129581899	71.81265315	1.43798E-08	1.43798E-08	1.43798E-08	1.43798E-08
				2.38E-09	1.026791117	1262.386085	-1.96416E-09	-1.96389E-09	-1.96389E-09	-1.96389E-09					1.929E-08	4.907216068	206.3979968	-7.2044E-09	-7.2038E-09	-7.2038E-09	-7.2038E-09
				2.77E-09	3.329967134	545.4719678	2.50959E-09	2.50948E-09	2.50948E-09	2.50948E-09					1.533E-08	2.1096506	378.6432953	-5.4545E-09	-5.45362E-09	-5.45362E-09	-5.45362E-09
				2.71E-09	0.492298461	419.532828	1.51665E-09	1.51681E-09	1.51681E-09	1.51681E-09					1.421E-08	6.228979361	904.4021071	-5.50802E-09	-5.5061E-09	-5.5061E-09	-5.5061E-09
				3.03E-09	3.770875113	285.372381	-1.50659E-09	-1.50646E-09	-1.50646E-09	-1.50646E-09					1.45E-08	1.980657147	205.9731001	8.0785E-09	8.0781E-09	8.0781E-09	8.0781E-09
				2.34E-09	3.643281894	407.4757358	-1.64413E-09	-1.64424E-09	-1.64424E-09	-1.64424E-09					1.584E-08	5.941109405	1226.210603	1.31704E-08	1.31721E-08	1.31721E-08	1.31721E-08
				2.7E-09	3.930809662	313.4711083	-2.44605E-09	-2.44599E-09	-2.44599E-09	-2.44599E-09					1.51E-08	3.777712073	222.7002643	7.02327E-09	7.02375E-09	7.02375E-09	7.02375E-09
				3.02E-09	3.152016104	915.235359	1.7973E-09	1.79694E-09	1.79694E-09	1.79694E-09					1.67E-08	2.519546416	976.7360251	1.4026E-08	1.40246E-08	1.40246E-08	1.40246E-08
				2.64E-09	0.461276397	720.89866	2.34668E-09	2.34653E-09	2.34653E-09	2.34653E-09					1.823E-08	1.600939915	1141.134063	7.2857E-09	7.28879E-09	7.28879E-09	7.28879E-09
				2.35E-09	1.742385823	369.0820677	3.69122E-10	3.69261E-10	3.69261E-10	3.69261E-10					1.564E-08	3.948043989	9566.274713	5.85131E-09	5.87378E-09	5.87378E-09	5.87378E-09
				2.84E-09	5.203458481	395.1056215	1.56008E-09	1.55993E-09	1.55993E-09	1.55993E-09					1.406E-08	3.659404422	316.5037442	-1.11101E-08	-1.11097E-08	-1.11097E-08	-1.11097E-08
				2.95E-09	5.030162925	594.6507037	-1.37698E-09	-1.37673E-09	-1.37673E-09	-1.37673E-09					1.653E-08	3.623944765	968.1380054	1.52764E-08	1.52774E-08	1.52774E-08	1.52774E-08
				2.9E-09	1.949415288	907.3710525	-1.8505E-09	-1.85083E-09	-1.85083E-09	-1.85083E-09					1.495E-08	0.778322792	5959.570433	-1.33026E-08	-1.3296E-08	-1.3296E-08	-1.3296E-08
				2.29E-09	0.110497227	3259.897924	-1.73763E-09	-1.73685E-09	-1.73685E-09	-1.73685E-09					1.408E-08	5.24970925	316.2799951	-8.45109E-09	-8.45167E-09	-8.45167E-09	-8.45167E-09
				3.04E-09	1.815169294	49.72125262	-2.63159E-09	-2.63157E-09	-2.63157E-09	-2.63157E-09					1.724E-08	0.254839522	125.1841747	-1.11519E-08	-1.11516E-08	-1.11516E-08	-1.11516E-08
				2.68E-09	5.549446662	12352.8526	-2.18632E-09	-2.18941E-09	-2.18941E-09	-2.18941E-09					1.426E-08	2.268716726	17.40848774	-1.18329E-08	-1.18329E-08	-1.18329E-08	-1.18329E-08
				2.48E-09	4.399936035	385.5443939	-9.11138E-10	-9.11282E-10	-9.11282E-10	-9.11282E-10					1.881E-08	4.12588105	562.1467423	1.52232E-08	1.52242E-08	1.52242E-08	1.52242E-08
				2.34E-09	1.633651192	3590.516887	-2.3184E-09	-2.31822E-09	-2.31822E-09	-2.31822E-09					1.37E-08	4.744748669	1357.614553	7.98923E-10	8.01931E-10	8.01931E-10	8.01931E-10
				3.17E-09	4.749076468	420.0059087	1.5994E-09	1.59922E-09	1.59922E-09	1.59922E-09					1.485E-08	2.187127368	9889.78013	-9.98878E-10	-1.02261E-09	-1.02261E-09	-1.02261E-09
				2.28E-09	4.890946977	1181.437101	8.61397E-10	8.60993E-10	8.60993E-10	8.60993E-10					1.369E-08	1.318463065	1160.830173	5.02558E-09	5.02797E-09	5.02797E-09	5.02797E-09
				2.58E-09	2.415105353	550.1378342	7.47917E-10	7.47697E-10	7.47697E-10	7.47697E-10					1.394E-08	5.669245179	1736.991561	-9.01133E-09	-9.00834E-09	-9.00834E-09	-9.00834E-09
				2.36E-09	4.100027662	6467.925758	-1.24578E-10	-1.22109E-10	-1.22109E-10	-1.22109E-10					1.375E-08	0.169832862	346.3999663	1.18956E-08	1.18952E-08	1.18952E-08	1.18952E-08
				2.49E-09	1.977679569	589.4947101	1.17532E-09	1.17511E-09	1.17511E-09	1.17511E-09					1.525E-08	2.402448319	419.4364598	-1.47524E-08	-1.47521E-08	-1.47521E-08	-1.47521E-08
				2.26E-09	1.603082303	316.2799951	2.06175E-09	2.06179E-09	2.06179E-09	2.06179E-09					1.359E-08	2.68668516	310.7627954	2.08739E-09	2.08806E-09	2.08806E-09	2.08806E-09
				2.86E-09	6.105132347	484.7050149	6.04547E-10	6.04766E-10	6.04766E-10	6.04766E-10					1.396E-08	3.670553979	253.4591205	1.32055E-09	1.32112E-09	1.32112E-09	1.32112E-09
				2.99E-09	3.71741329	1123.117828	-2.95365E-09	-2.95356E-09	-2.95356E-09	-2.95356E-09					1.454E-08	5.493562624	504.5611832	7.02496E-09	7.026E-09	7.026E-09	7.026E-09
				2.63E-09	1.855024753	608.8777977	1.65699E-09	1.65679E-09	1.65679E-09	1.65679E-09					1.813E-08	0.218820669	263.7016716	-4.30337E-09	-4.30412E-09	-4.30412E-09	-4.30412E-09
				2.2E-09	0.946241166	316.5037442	2.14144E-09	2.14141E-09	2.14141E-09	2.14141E-09					1.33E-08	3.017360597	254.1404441	8.93793E-09	8.93833E-09	8.93833E-09	8.93833E-09
				2.92E-09	3.12099514	47.69426319	-2.13895E-09	-2.13896E-09	-2.13896E-09	-2.13896E-09					1.498E-08	0.175780859	155.7829723	-1.34705E-08	-1.34703E-08	-1.34703E-08	-1.34703E-08
				2.17E-09	4.930103943	281.1795953	-2.16816E-09	-2.16816E-09	-2.16816E-09	-2.16816E-09					1.509E-08	5.131299018	768.8535556	3.81144E-09	3.80962E-09	3.80962E-09	3.80962E-09
				2.95E-09	3.183464506	1050.996359	8.22836E-10	8.23319E-10	8.23319E-10	8.23319E-10					1.55E-08	1.442253972	1894.419065	1.29117E-08	1.29144E-08	1.29144E-08	1.29144E-08
				2.48E-09	5.485233102	638.9340785	-2.4712E-09	-2.47122E-09	-2.47122E-09	-2.47122E-09					1.447E-08	1.4493381	893.3564068	-1.43018E-08	-1.43021E-08	-1.43021E-08	-1.43021E-08
				2.76E-09	1.093258998	544.5087599	-2.48252E-09	-2.48262E-09	-2.48262E-09	-2.48262E-09					1.306E-08	5.764251018	714.6788849	1.87751E-10	1.86239E-10	1.86239E-10	1.86239E-10
				2.79E-09	2.654461238	134.1122629	2.93833E-10	2.93773E-10	2.93773E-10	2.93773E-10					1.66E-08	1.341605262	322.6116448	1.60307E-08	1.60309E-08	1.60309E-08	1.60309E-08
				2.47E-09	4.172849274	950.1388168	1.96556E-09	1.96579E-09	1.96579E-09	1.96579E-09					1.347E-08	3.00388921	843.6351542	-8.31941E-09	-8.32086E-09	-8.32086E-09	-8.32086E-09
				2.12E-09	2.455827715	1164.762326	-1.55711E-09	-1.55684E-09	-1.55684E-09	-1.55684E-09					1.432E-08	3.437861497	251.1714986	5.10258E-09	5.10312E-09	5.10312E-09	5.10312E-09
				2.66E-09	2.300288271	314.9073969	1.21355E-09	1.21367E-09	1.21367E-09	1.21367E-09					1.51E-08	4.397624279	25.27279427	1.40115E-09	1.40109E-09	1.40109E-09	1.40109E-09
				2.15E-09	3.551487465	1097.094275	-1.58507E-09	-1.58481E-09	-1.58481E-09	-1.58481E-09					1.587E-08	5.17106904	141.6988906	6.13748E-09	6.13782E-09	6.13782E-09	6.13782E-09
				2.23E-09	0.368626246	81.89514557	-2.64581E-10	-2.64552E-10	-2.64552E-10	-2.64552E-10					1.477E-08	5.475183776	226.0417167	-1.40963E-08	-1.40962E-08	-1.40962E-08	-1.40962E-08
				2.83E-09	0.350130123	1269.499632	-1.12492E-09	-1.12438E-09	-1.12438E-09	-1.12438E-09					1.356E-08	4.244062922	332.1728723	-1.33463E-08	-1.33465E-08	-1.33465E-08	-1.33465E-08
				2.63E-09	0.58255769	386.9806825	2.2531E-09	2.25318E-09	2.25318E-09	2.25318E-09					1.644E-08	1.743672118	67.88049989	-1.56916E-08	-1.56915E-08	-1.56915E-08	-1.56915E-08
				2.08E-09	4.613039451	668.208462	-1.97722E-09	-1.97715E-09	-1.97715E-09	-1.97715E-09					1.407E-08	5.792296309	188.1693135	-1.16361E-08	-1.16359E-08	-1.16359E-08	-1.16359E-08
				2.22E-09	4.516399122	304.1223291	-2.21999E-09	-2.21999E-09	-2.21999E-09	-2.21999E-09					1.575E-08	0.098083721	702.1487119	6.55517E-09	6.55354E-09	6.55354E-09	6.55354E-09
				2.74E-09	0.635723367	679.2541622	1.54164E-09	1.54139E-09	1.54139E-09	1.54139E-09					1.765E-08	4.934108894	201.519682	-5.73529E-09	-5.73474E-09	-5.73474E-09	-5.73474E-09
				2.15E-09	0.746852716	1008.979354	-5.4336E-10	-5.437E-10	-5.437E-10	-5.437E-10					1.318E-08	4.916055574	17.52610782	6.16083E-09	6.1608E-09	6.1608E-09	6.1608E-09
				2.68E-09	3.433264899	598.8434894	2.31614E-09	2.31627E-09	2.31627E-09	2.31627E-09					1.701E-08	4.473608781	384.2723695	-5.40004E-09	-5.40105E-09	-5.40105E-09	-5.40105E-09
				2.71E-09	3.983649903	453.6855262	8.18267E-10	8.18077E-10	8.18077E-10	8.18077E-10					1.304E-08	6.041550328	25.8634951	1.28395E-08	1.28395E-08	1.28395E-08	1.28395E-08
				2.15E-09	2.241393832	661.2379273	2.02561E-09	2.02569E-09	2.02569E-09	2.02569E-09					1.269E-08	4.910359893	354.997986	-4.45305E-09	-4.45374E-09	-4.45374E-09	-4.45374E-09
				2.64E-09	2.58516335	2527.202804	2.13411E-09	2.13347E-09	2.13347E-09	2.13347E-09					1.62E-08	5.549608412	260.3602192	-1.53527E-08	-1.5353E-08	-1.5353E-08	-1.5353E-08
				2.05E-09	1.944720284	650.1922271	2.03189E-09	2.03186E-09	2.03186E-09	2.03186E-09					1.263E-08	1.165219994	255.8373651	6.92035E-09	6.91991E-09	6.91991E-09	6.91991E-09
				2.58E-09	1.507243156	1759.833721	1.3146E-10	1.30726E-10	1.30726E-10	1.30726E-10					1.744E-08	3.704532518	147.1155166	1.70732E-08	1.70731E-08	1.70731E-08	1.70731E-08
				2.72E-09	6.271352877	990.2294059	-2.63263E-09	-2.63274E-09	-2.63274E-09	-2.63274E-09					1.579E-08	4.315613654	2228.970182	-1.33079E-08	-1.33048E-08	-1.33048E-08	-1.33048E-08
				2.01E-09	1.118913389	97.41551582	-1.80884E-09	-1.80882E-09	-1.80882E-09	-1.80882E-09					1.557E-08	0.577402174	3178.145791	-1.49035E-10	-1.41019E-10	-1.41019E-10	-1.41019E-10
				2.36E-09	4.135471851	348.6351986	-2.22902E-09	-2.22907E-09	-2.22907E-09	-2.22907E-09					1.302E-08	0.32055726	119.7675488	-8.20508E-09	-8.20488E-09	-8.20488E-09	-8.20488E-09
				2.01E-09	2.674851935	1546.534626	-1.59834E-09	-1.59804E-09	-1.59804E-09	-1.59804E-09					1.405E-08	3.20407486	395.1056215	-1.38859E-08	-1.38861E-08	-1.38861E-08	-1.38861E-08
				2.5E-09	5.443918627	1254.521778	2.13318E-09	2.13344E-09	2.13344E-09	2.13344E-09					1.234E-08	2.347669542	318.6794915	4.41069E-09	4.41128E-09	4.41128E-09	4.41128E-09
				2.03E-09	5.486604421	557.0389329	-6.68061E-10	-6.67888E-10	-6.67888E-10	-6.67888E-10					1.519E-08	4.746296297	100.1720129	1.51426E-08	1.51426E-08	1.51426E-08	1.51426E-08
				2.5E-09	0.321423124	25448.00586	-1.89397E-09	-1.88722E-09	-1.88722E-09	-1.88722E-09					1.573E-08	4.001324845	1264.295454	1.16547E-08	1.16525E-08	1.16525E-08	1.16525E-08
				1.98E-09	0.910195494	1310.39337	-1.9767E-09	-1.97673E-09	-1.97673E-09	-1.97673E-09					1.222E-08	0.107092432	1372.592406	-1.18155E-08	-1.18162E-08	-1.18162E-08	-1.18162E-08
				0.000000002	0.904388049	47.06112375	-1.85256E-10	-1.85241E-10	-1.85241E-10	-1.85241E-10					1.205E-08	0.241052414	466.7582159	1.0037E-09	1.00461E-09	1.00461E-09	1.00461E-09
				1.94E-09	4.057308131	426.8588233	-1.01547E-10	-1.01681E-10	-1.01681E-10	-1.01681E-10					1.188E-08	1.271125373	1184.406046	5.09614E-10	5.11891E-10	5.11891E-10	5.11891E-10
				1.97E-09	0.582922	156.6767441	-1.96904E-09	-1.96904E-09	-1.96904E-09	-1.96904E-09					1.28E-08	4.854540521	535.9107402	7.61893E-09	7.61982E-09	7.61982E-09	7.61982E-09
				1.97E-09	2.593841885	639.8491022	1.85108E-09	1.85115E-09	1.85115E-09	1.85115E-09					1.482E-08	4.471666929	763.4369297	-6.99643E-09	-6.99804E-09	-6.99804E-09	-6.99804E-09
				2.01E-09	1.499802561	827.9235875	-1.32284E-09	-1.32264E-09	-1.32264E-09	-1.32264E-09					1.233E-08	1.648035092	433.6635538	-8.75625E-09	-8.75564E-09	-8.75564E-09	-8.75564E-09
				1.97E-09	5.791263608	639.9454704	-1.80937E-09	-1.80945E-09	-1.80945E-09	-1.80945E-09					1.476E-08	3.766343991	272.5815756	-4.49603E-09	-4.49541E-09	-4.49541E-09	-4.49541E-09
				2.66E-09	1.455146834	109.2431134	-2.65236E-09	-2.65236E-09	-2.65236E-09	-2.65236E-09					1.199E-08	1.780203736	102.3420147	-1.14909E-08	-1.1491E-08	-1.1491E-08	-1.1491E-08
				2.39E-09	4.636403829	868.716752	2.34265E-09	2.34258E-09	2.34258E-09	2.34258E-09					1.186E-08	4.721627485	795.6802586	3.2597E-09	3.25823E-09	3.25823E-09	3.25823E-09
				1.94E-09	5.595824241	426.3375584	1.93161E-09	1.93159E-09	1.93159E-09	1.93159E-09					1.291E-08	4.426979383	10220.39909	1.21359E-08	1.21286E-08	1.21286E-08	1.21286E-08
				2.47E-09	2.913487662	689.6185389	2.4427E-10	2.44545E-10	2.44545E-10	2.44545E-10					1.576E-08	2.402630389	348.6351986	-2.70791E-09	-2.70703E-09	-2.70703E-09	-2.70703E-09
				2.05E-09	1.046167719	448.6895914	-8.55049E-10	-8.54914E-10	-8.54914E-10	-8.54914E-10					1.497E-08	3.446143173	3024.220557	-5.76416E-09	-5.75739E-09	-5.75739E-09	-5.75739E-09
				2.32E-09	1.765038188	354.2642729	8.47827E-10	8.47951E-10	8.47951E-10	8.47951E-10					1.175E-08	4.851450582	433.759922	8.85155E-09	8.851E-09	8.851E-09	8.851E-09
				2.24E-09	3.453910278	1190.035121	-1.76974E-09	-1.77001E-09	-1.77001E-09	-1.77001E-09					1.262E-08	5.794163461	531.978587	-2.98314E-09	-2.98209E-09	-2.98209E-09	-2.98209E-09
				2.21E-09	6.279515459	1596.186442	1.80817E-09	1.8085E-09	1.8085E-09	1.8085E-09					1.486E-08	4.395993521	1055.449777	-1.25178E-08	-1.25165E-08	-1.25165E-08	-1.25165E-08
				2.37E-09	1.249611414	882.943846	-2.31539E-09	-2.31532E-09	-2.31532E-09	-2.31532E-09					1.351E-08	0.464619774	707.5653379	1.044E-08	1.0439E-08	1.0439E-08	1.0439E-08
				2.06E-09	5.170106642	253.4591205	-2.03169E-09	-2.03168E-09	-2.03168E-09	-2.03168E-09					1.23E-08	5.18147818	752.3912294	4.9141E-10	4.89912E-10	4.89912E-10	4.89912E-10
				2.03E-09	0.255182178	4002.887984	-8.37676E-10	-8.36477E-10	-8.36477E-10	-8.36477E-10					1.175E-08	4.355350631	3892.681663	-4.50918E-09	-4.51602E-09	-4.51602E-09	-4.51602E-09
				2.45E-09	3.943687739	769.8167635	-1.94436E-09	-1.94454E-09	-1.94454E-09	-1.94454E-09					1.581E-08	5.493611323	419.532828	1.50801E-08	1.50798E-08	1.50798E-08	1.50798E-08
				2.55E-09	6.117907516	763.4369297	2.33229E-09	2.33216E-09	2.33216E-09	2.33216E-09					1.247E-08	4.223287494	113.1270825	1.21273E-08	1.21273E-08	1.21273E-08	1.21273E-08
				1.94E-09	2.831972518	263.7016716	1.34784E-09	1.3479E-09	1.3479E-09	1.3479E-09					1.145E-08	2.260672534	199.1201855	7.89149E-09	7.89122E-09	7.89122E-09	7.89122E-09
				2.37E-09	2.140073739	2700.71514	-3.62902E-10	-3.61877E-10	-3.61877E-10	-3.61877E-10					1.385E-08	0.897110641	6073.708908	-1.17114E-09	-1.18472E-09	-1.18472E-09	-1.18472E-09
				2.03E-09	3.000780015	1385.174969	1.98409E-09	1.98419E-09	1.98419E-09	1.98419E-09					1.228E-08	4.550570167	680.0573114	-1.20659E-08	-1.20656E-08	-1.20656E-08	-1.20656E-08
				2.03E-09	3.880000573	419.4364598	-6.94956E-10	-6.95086E-10	-6.95086E-10	-6.95086E-10					1.47E-08	1.587081853	409.1897031	-4.81858E-09	-4.81766E-09	-4.81766E-09	-4.81766E-09
				1.86E-09	4.795305359	843.6351542	1.67878E-09	1.67867E-09	1.67867E-09	1.67867E-09					1.366E-08	3.996845373	6065.844601	3.42427E-09	3.43726E-09	3.43726E-09	3.43726E-09
				2.03E-09	0.167071739	535.9107402	-1.66082E-09	-1.66072E-09	-1.66072E-09	-1.66072E-09					1.131E-08	1.564745931	196.8367692	3.1258E-10	3.1222E-10	3.1222E-10	3.1222E-10
				2.45E-09	0.767626385	5643.178564	-1.88218E-09	-1.88362E-09	-1.88362E-09	-1.88362E-09					1.163E-08	5.755289187	2303.608768	5.62252E-09	5.61872E-09	5.61872E-09	5.61872E-09
				1.83E-09	2.201511764	35.16409022	-1.70428E-09	-1.70428E-09	-1.70428E-09	-1.70428E-09					1.142E-08	4.358451063	1834.61532	-9.40036E-09	-9.39844E-09	-9.39844E-09	-9.39844E-09
				2.42E-09	3.416139869	864.242082	1.90868E-10	1.9053E-10	1.9053E-10	1.9053E-10					1.244E-08	1.931876549	623.2225118	1.03992E-08	1.03985E-08	1.03985E-08	1.03985E-08
				2.49E-09	3.478408024	1045.888549	1.74482E-10	1.74903E-10	1.74903E-10	1.74903E-10					1.136E-08	3.132533235	611.4430983	1.03273E-08	1.03278E-08	1.03278E-08	1.03278E-08
				1.99E-09	4.7007751	1276.613179	1.96401E-09	1.96408E-09	1.96408E-09	1.96408E-09					1.425E-08	2.658402742	1253.771019	-8.94101E-09	-8.94326E-09	-8.94326E-09	-8.94326E-09
				1.89E-09	1.842476104	434.6749457	-1.59087E-09	-1.5908E-09	-1.5908E-09	-1.5908E-09					1.114E-08	3.430482792	771.3012362	-1.0989E-08	-1.09893E-08	-1.09893E-08	-1.09893E-08
				1.92E-09	3.831480773	666.7239893	-8.34462E-10	-8.34276E-10	-8.34276E-10	-8.34276E-10					1.314E-08	0.153265885	493.3030346	-3.34033E-09	-3.33931E-09	-3.33931E-09	-3.33931E-09
				2.01E-09	1.342908044	1012.911507	7.90113E-10	7.8981E-10	7.8981E-10	7.8981E-10					1.109E-08	2.958084029	1091.625259	-1.6282E-09	-1.62626E-09	-1.62626E-09	-1.62626E-09
				2.1E-09	5.120972795	3494.53766	4.83371E-10	4.82214E-10	4.82214E-10	4.82214E-10					1.177E-08	3.881595418	128.3655685	1.11317E-08	1.11316E-08	1.11316E-08	1.11316E-08
				1.92E-09	1.366300364	904.4021071	-1.86137E-09	-1.86144E-09	-1.86144E-09	-1.86144E-09					1.15E-08	4.691405697	1.272024387	-5.33078E-12	-5.33315E-12	-5.33315E-12	-5.33315E-12
				1.95E-09	1.626295765	364.3467653	6.69025E-10	6.69133E-10	6.69133E-10	6.69133E-10					1.527E-08	1.099837553	683.0262568	1.37614E-08	1.37607E-08	1.37607E-08	1.37607E-08
				1.79E-09	1.665029991	244.7916648	1.40384E-09	1.40379E-09	1.40379E-09	1.40379E-09					1.304E-08	5.245448136	5650.292111	-7.09048E-09	-7.08046E-09	-7.08046E-09	-7.08046E-09
				1.86E-09	4.556637483	347.4113583	-1.37837E-09	-1.37844E-09	-1.37844E-09	-1.37844E-09					1.347E-08	4.116166995	97.46369993	1.11568E-08	1.11567E-08	1.11567E-08	1.11567E-08
				2.01E-09	0.502196807	36.3879305	9.31037E-10	9.31048E-10	9.31048E-10	9.31048E-10					1.085E-08	0.70231952	1166.406858	8.51305E-09	8.51432E-09	8.51432E-09	8.51432E-09
				1.79E-09	4.551530974	97.46369993	1.7673E-09	1.7673E-09	1.7673E-09	1.7673E-09					1.224E-08	4.229948225	827.172828	3.55604E-09	3.55447E-09	3.55447E-09	3.55447E-09
				0.000000002	0.683981419	2015.671086	-4.23132E-10	-4.22494E-10	-4.22494E-10	-4.22494E-10					1.142E-08	5.361576318	199.0238173	-7.51436E-09	-7.51408E-09	-7.51408E-09	-7.51408E-09
				1.95E-09	2.205995462	66.18357886	-1.93302E-09	-1.93303E-09	-1.93303E-09	-1.93303E-09					1.373E-08	0.893713618	799.6124118	4.63644E-09	4.63811E-09	4.63811E-09	4.63811E-09
				1.86E-09	4.48925201	611.4430983	-3.97945E-10	-3.97765E-10	-3.97765E-10	-3.97765E-10					1.085E-08	1.159694725	398.2870152	2.88668E-09	2.88735E-09	2.88735E-09	2.88735E-09
				1.86E-09	3.136636062	433.6635538	-1.41355E-09	-1.41363E-09	-1.41363E-09	-1.41363E-09					1.098E-08	3.756594218	318.3976072	-9.46287E-09	-9.46258E-09	-9.46258E-09	-9.46258E-09
				1.77E-09	3.628113262	326.6868104	-1.53012E-09	-1.53007E-09	-1.53007E-09	-1.53007E-09					1.136E-08	1.351277694	205.924916	-4.45439E-10	-4.45817E-10	-4.45817E-10	-4.45817E-10
				2.06E-09	0.38552475	857.128535	-1.54721E-10	-1.54436E-10	-1.54436E-10	-1.54436E-10					1.108E-08	6.032019546	206.4461809	-1.10584E-08	-1.10584E-08	-1.10584E-08	-1.10584E-08
				2.29E-09	1.223306382	2906.900689	-1.25217E-09	-1.25308E-09	-1.25308E-09	-1.25308E-09					1.146E-08	0.182360946	6386.168624	-1.02104E-08	-1.0205E-08	-1.0205E-08	-1.0205E-08
				2.13E-09	6.08436923	271.6183678	-1.07601E-09	-1.07609E-09	-1.07609E-09	-1.07609E-09					1.216E-08	0.498096322	1178.98942	9.55028E-09	9.55172E-09	9.55172E-09	9.55172E-09
				1.74E-09	6.188335292	3576.289793	8.69371E-10	8.70244E-10	8.70244E-10	8.70244E-10					1.295E-08	2.32056478	10003.9186	1.22235E-08	1.22304E-08	1.22304E-08	1.22304E-08
				2.2E-09	2.898663808	322.6116448	-5.41967E-10	-5.41856E-10	-5.41856E-10	-5.41856E-10					1.082E-08	1.966110692	3700.723209	4.24828E-09	4.24231E-09	4.24231E-09	4.24231E-09
				2.02E-09	2.437558173	812.1425848	-1.99113E-09	-1.99108E-09	-1.99108E-09	-1.99108E-09					1.094E-08	5.122443886	314.3861321	-7.86E-09	-7.86039E-09	-7.86039E-09	-7.86039E-09
				2.11E-09	4.279994705	1127.26243	-1.878E-09	-1.87818E-09	-1.87818E-09	-1.87818E-09					1.464E-08	4.540560667	1248.141945	1.31331E-08	1.31318E-08	1.31318E-08	1.31318E-08
				1.88E-09	0.971734742	1080.722571	1.69765E-09	1.69751E-09	1.69751E-09	1.69751E-09					1.277E-08	5.420299027	9996.054298	-1.25906E-08	-1.2594E-08	-1.2594E-08	-1.2594E-08
				1.68E-09	0.65008064	1493.093668	1.54951E-09	1.54936E-09	1.54936E-09	1.54936E-09					1.248E-08	0.21625135	101.6083015	-3.50352E-09	-3.50332E-09	-3.50332E-09	-3.50332E-09
				2.08E-09	4.689420716	5429.879468	-8.00665E-10	-8.02353E-10	-8.02353E-10	-8.02353E-10					1.055E-08	5.537253733	1578.777955	9.67343E-09	9.67235E-09	9.67235E-09	9.67235E-09
				1.82E-09	0.760586281	504.5611832	-1.57504E-09	-1.57497E-09	-1.57497E-09	-1.57497E-09					1.265E-08	5.855874799	82.85835341	7.77063E-09	7.77077E-09	7.77077E-09	7.77077E-09
				1.67E-09	6.22608047	108.5094002	-2.04105E-10	-2.04076E-10	-2.04076E-10	-2.04076E-10					1.058E-08	0.738242668	670.916775	5.67008E-09	5.66911E-09	5.66911E-09	5.66911E-09
				1.76E-09	2.088168075	670.916775	1.65645E-09	1.65652E-09	1.65652E-09	1.65652E-09					1.127E-08	3.63458498	582.3811631	1.00838E-08	1.00843E-08	1.00843E-08	1.00843E-08
				1.7E-09	1.556807024	1670.825029	-1.65308E-09	-1.65319E-09	-1.65319E-09	-1.65319E-09					1.188E-08	2.100621045	423.8898779	-1.05036E-08	-1.05032E-08	-1.05032E-08	-1.05032E-08
				1.87E-09	4.126878761	9985.759357	-5.15236E-10	-5.12327E-10	-5.12327E-10	-5.12327E-10					1.217E-08	2.496561091	311.7260032	3.92971E-09	3.9303E-09	3.9303E-09	3.9303E-09
				1.66E-09	1.585963544	1379.705953	4.60071E-10	4.59714E-10	4.59714E-10	4.59714E-10					1.08E-08	3.963493735	118.8737769	9.93872E-09	9.93864E-09	9.93864E-09	9.93864E-09
				1.7E-09	1.309466623	837.6972634	-1.07642E-09	-1.07624E-09	-1.07624E-09	-1.07624E-09					1.175E-08	0.910963778	740.0692992	1.12824E-08	1.12828E-08	1.12828E-08	1.12828E-08
				1.66E-09	0.02413279	224.6054281	-1.45217E-09	-1.4522E-09	-1.4522E-09	-1.4522E-09					1.087E-08	5.467744267	494.4786908	6.94185E-09	6.94252E-09	6.94252E-09	6.94252E-09
				2.04E-09	6.120729397	9360.089164	2.03883E-09	2.03893E-09	2.03893E-09	2.03893E-09					1.08E-08	3.491688605	847.0460426	-1.32395E-09	-1.32542E-09	-1.32542E-09	-1.32542E-09
				1.89E-09	0.28191963	1175.808027	1.74082E-09	1.74096E-09	1.74096E-09	1.74096E-09					1.095E-08	0.974182953	1159.293311	7.42347E-09	7.42498E-09	7.42498E-09	7.42498E-09
				1.84E-09	2.874610936	398.1440029	-1.82507E-09	-1.82505E-09	-1.82505E-09	-1.82505E-09					1.078E-08	1.755796785	1457.525933	1.06816E-08	1.06819E-08	1.06819E-08	1.06819E-08
				1.72E-09	5.414106931	2306.790162	3.66503E-10	3.65875E-10	3.65875E-10	3.65875E-10					1.087E-08	4.812068242	109.6850564	1.039E-08	1.03901E-08	1.03901E-08	1.03901E-08
				1.74E-09	0.940525788	632.0329798	2.43889E-10	2.43713E-10	2.43713E-10	2.43713E-10					1.293E-08	0.02397469	2723.093412	1.2924E-08	1.29238E-08	1.29238E-08	1.29238E-08
				1.81E-09	2.200179453	1049.086989	1.74246E-09	1.74255E-09	1.74255E-09	1.74255E-09					1.19E-08	4.495529569	429.3065039	4.91029E-09	4.90954E-09	4.90954E-09	4.90954E-09
				1.76E-09	1.098576327	531.978587	-1.70289E-09	-1.70293E-09	-1.70293E-09	-1.70293E-09					1.127E-08	0.847075188	48.75804478	-7.0754E-10	-7.07451E-10	-7.07451E-10	-7.07451E-10
				2.01E-09	2.684119336	795.6802586	-1.97448E-09	-1.97443E-09	-1.97443E-09	-1.97443E-09					1.047E-08	4.584169266	89.75945209	1.01418E-08	1.01417E-08	1.01417E-08	1.01417E-08
				1.97E-09	1.434449326	347.3631742	1.435E-09	1.43508E-09	1.43508E-09	1.43508E-09					1.251E-08	1.167830308	455.169999	-7.63497E-09	-7.63424E-09	-7.63424E-09	-7.63424E-09
				0.000000002	4.339541935	1364.7281	6.83546E-10	6.83961E-10	6.83961E-10	6.83961E-10					1.122E-08	5.721613066	78263.70942	6.37857E-09	6.26103E-09	6.26103E-09	6.26103E-09
				1.66E-09	2.839368728	3553.911522	-1.47299E-09	-1.47343E-09	-1.47343E-09	-1.47343E-09					1.027E-08	0.163302221	229.7614217	-7.66581E-09	-7.66606E-09	-7.66606E-09	-7.66606E-09
				1.6E-09	1.287784514	962.5089311	-7.16339E-10	-7.16562E-10	-7.16562E-10	-7.16562E-10					1.069E-08	2.371887732	848.5305153	-1.00344E-08	-1.00349E-08	-1.00349E-08	-1.00349E-08
				2.06E-09	3.025187374	1141.134063	-1.74787E-09	-1.74767E-09	-1.74767E-09	-1.74767E-09					1.252E-08	5.282388962	6080.822455	-1.19718E-08	-1.19682E-08	-1.19682E-08	-1.19682E-08
				0.000000002	5.546445337	308.3151148	-9.15611E-10	-9.157E-10	-9.157E-10	-9.157E-10					1.181E-08	5.222993794	1459.956567	-1.0364E-08	-1.03654E-08	-1.03654E-08	-1.03654E-08
				1.58E-09	4.754624376	1534.738166	-5.1615E-10	-5.16521E-10	-5.16521E-10	-5.16521E-10					1.382E-08	0.516030963	774.0095492	1.25292E-08	1.25299E-08	1.25299E-08	1.25299E-08
				1.56E-09	3.423590044	241.7532834	7.89351E-10	7.89403E-10	7.89403E-10	7.89403E-10					1.064E-08	5.952223262	1144.315457	7.99272E-09	7.99142E-09	7.99142E-09	7.99142E-09
				1.82E-09	5.261925063	968.1380054	-8.06597E-10	-8.06341E-10	-8.06341E-10	-8.06341E-10					1.083E-08	5.048622497	629.862978	-9.51112E-09	-9.5106E-09	-9.5106E-09	-9.5106E-09
				1.68E-09	0.370551087	10007.1	1.455E-11	1.18267E-11	1.18267E-11	1.18267E-11					1.061E-08	3.386044548	27.08733537	-8.24061E-09	-8.24064E-09	-8.24064E-09	-8.24064E-09
				1.74E-09	4.612790446	223.3334037	-6.1544E-10	-6.15381E-10	-6.15381E-10	-6.15381E-10					1.415E-08	4.85796248	2332.062956	9.37098E-10	9.31765E-10	9.31765E-10	9.31765E-10
				1.58E-09	4.231165196	821.7038124	3.25919E-10	3.25714E-10	3.25714E-10	3.25714E-10					1.082E-08	4.076865032	1245.172999	6.12284E-09	6.12104E-09	6.12104E-09	6.12104E-09
				2.12E-09	5.98406058	432.74853	1.9538E-09	1.95386E-09	1.95386E-09	1.95386E-09					1.112E-08	6.076173295	870.4618571	3.31031E-09	3.3118E-09	3.3118E-09	3.3118E-09
				1.6E-09	4.080930182	632.7355552	-2.40326E-10	-2.40164E-10	-2.40164E-10	-2.40164E-10					1.072E-08	0.736474055	1482.798727	9.52629E-09	9.52511E-09	9.52511E-09	9.52511E-09
				1.79E-09	5.743763018	924.0458271	-4.07576E-10	-4.07316E-10	-4.07316E-10	-4.07316E-10					1.322E-08	2.810159289	223.3334037	1.3109E-08	1.3109E-08	1.3109E-08	1.3109E-08
				1.85E-09	3.017157093	55.87159178	-1.31927E-09	-1.31928E-09	-1.31928E-09	-1.31928E-09					1.398E-08	1.552327156	25771.51127	-1.1956E-08	-1.19256E-08	-1.19256E-08	-1.19256E-08
				1.85E-09	0.757185982	1286.90812	-1.64593E-09	-1.64575E-09	-1.64575E-09	-1.64575E-09					1.065E-08	3.9888405	683.1863155	-8.15748E-09	-8.15672E-09	-8.15672E-09	-8.15672E-09
				1.7E-09	3.469031065	1304.924355	1.39023E-09	1.39003E-09	1.39003E-09	1.39003E-09					1.008E-08	5.195943808	316.1312372	-6.49326E-09	-6.49365E-09	-6.49365E-09	-6.49365E-09
				1.67E-09	3.197678512	635.2314199	1.06587E-09	1.066E-09	1.066E-09	1.066E-09					1.197E-08	0.791483958	9580.501807	-2.01231E-09	-2.03062E-09	-2.03062E-09	-2.03062E-09
				1.53E-09	3.830062082	318.6794915	-1.37507E-09	-1.37503E-09	-1.37503E-09	-1.37503E-09					1.402E-08	4.829570736	883.7951793	1.36281E-08	1.36285E-08	1.36285E-08	1.36285E-08
				1.56E-09	1.615584941	110.2545053	-1.51051E-09	-1.51051E-09	-1.51051E-09	-1.51051E-09					1.064E-08	4.653347751	201.9927627	-6.14909E-10	-6.14562E-10	-6.14562E-10	-6.14562E-10
				2.06E-09	1.627026968	389.9496279	-1.30807E-10	-1.30677E-10	-1.30677E-10	-1.30677E-10					1.108E-08	5.888575868	657.1627617	-7.86387E-09	-7.86471E-09	-7.86471E-09	-7.86471E-09
				1.84E-09	3.317301602	1578.027195	-1.61563E-09	-1.61585E-09	-1.61585E-09	-1.61585E-09					9.96E-09	4.99081076	426.7582496	7.67347E-09	7.67303E-09	7.67303E-09	7.67303E-09
				1.84E-09	6.199132081	731.6837278	1.2182E-09	1.21804E-09	1.21804E-09	1.21804E-09					9.96E-09	1.605338072	426.4381322	-5.87165E-09	-5.8711E-09	-5.8711E-09	-5.8711E-09
				1.58E-09	5.586289067	42.32582133	1.57984E-09	1.57984E-09	1.57984E-09	1.57984E-09					1.028E-08	5.921283195	108.5094002	1.8634E-09	1.86358E-09	1.86358E-09	1.86358E-09
				1.59E-09	2.007274854	702.1487119	1.14407E-09	1.14419E-09	1.14419E-09	1.14419E-09					1.004E-08	3.542595979	754.0357608	-1.004E-08	-1.004E-08	-1.004E-08	-1.004E-08
				1.55E-09	0.028898424	1357.614553	-1.54704E-09	-1.54702E-09	-1.54702E-09	-1.54702E-09					1.214E-08	0.812132865	1773.917803	-4.91623E-09	-4.91942E-09	-4.91942E-09	-4.91942E-09
				1.51E-09	5.806160691	680.0573114	-7.26864E-10	-7.2701E-10	-7.2701E-10	-7.2701E-10					1.318E-08	0.602691761	1123.117828	1.30701E-08	1.30698E-08	1.30698E-08	1.30698E-08
				1.57E-09	5.672354835	77837.11123	-6.7624E-11	-8.73957E-11	-8.73956E-11	-8.73956E-11					1.327E-08	4.758850089	321.8084956	-1.14806E-08	-1.14809E-08	-1.14809E-08	-1.14809E-08
				1.56E-09	2.780013608	1567.732254	-1.52754E-09	-1.52746E-09	-1.52746E-09	-1.52746E-09					1.014E-08	5.791198115	6460.812211	-1.01227E-08	-1.01233E-08	-1.01233E-08	-1.01233E-08
				2.03E-09	5.918202616	971.1069508	-1.86379E-09	-1.86366E-09	-1.86366E-09	-1.86366E-09					1.178E-08	0.471690151	495.9631635	-6.82894E-09	-6.82817E-09	-6.82817E-09	-6.82817E-09
				1.56E-09	5.684829484	649.4585139	-1.40221E-09	-1.40229E-09	-1.40229E-09	-1.40229E-09					9.99E-09	5.950301194	3906.908757	9.89197E-09	9.89109E-09	9.89109E-09	9.89109E-09
				1.86E-09	5.720932473	664.2763087	-1.38753E-09	-1.38767E-09	-1.38767E-09	-1.38767E-09					1.033E-08	3.754331741	414.8187774	-5.39556E-09	-5.39615E-09	-5.39615E-09	-5.39615E-09
				1.84E-09	4.058787677	976.7360251	1.04696E-09	1.0472E-09	1.0472E-09	1.0472E-09					1.002E-08	1.391710124	1251.340385	-9.17605E-09	-9.17524E-09	-9.17524E-09	-9.17524E-09
				1.59E-09	3.109784395	230.7075832	1.35695E-09	1.35698E-09	1.35698E-09	1.35698E-09					9.9E-09	1.326212363	1268.748872	-9.7065E-09	-9.7061E-09	-9.7061E-09	-9.7061E-09
				1.54E-09	4.544798136	1239.543925	1.27779E-09	1.27762E-09	1.27762E-09	1.27762E-09					1.275E-08	1.95417924	757.8078554	-5.30693E-10	-5.29129E-10	-5.29129E-10	-5.29129E-10
				1.77E-09	4.681487898	2921.127783	5.7415E-11	5.82521E-11	5.82521E-11	5.82521E-11					1.174E-08	6.043525853	225.0785089	-1.13761E-08	-1.13763E-08	-1.13763E-08	-1.13763E-08
				1.58E-09	4.308544359	633.7469472	-6.07565E-10	-6.07416E-10	-6.07416E-10	-6.07416E-10					1.174E-08	5.432530336	849.2642285	1.12732E-08	1.12737E-08	1.12737E-08	1.12737E-08
				1.95E-09	5.333765235	1130.231375	8.21978E-12	7.86276E-12	7.86276E-12	7.86276E-12					1.004E-08	5.33434807	46.20979049	9.83303E-09	9.83301E-09	9.83301E-09	9.83301E-09
				1.88E-09	2.040235705	1127.049982	3.71734E-10	3.7207E-10	3.7207E-10	3.7207E-10					1.108E-08	1.281778899	294.3004691	1.07248E-08	1.07247E-08	1.07247E-08	1.07247E-08
				1.74E-09	2.888177501	25668.4185	-1.11931E-09	-1.11376E-09	-1.11376E-09	-1.11376E-09					9.76E-09	1.83523959	5.889706723	-3.4332E-09	-3.43319E-09	-3.43319E-09	-3.43319E-09
				1.61E-09	2.963000089	152.7445909	1.05508E-09	1.05505E-09	1.05505E-09	1.05505E-09					9.71E-09	3.3856395	306.0969289	-4.39301E-09	-4.39258E-09	-4.39258E-09	-4.39258E-09
				1.7E-09	1.707795608	493.3030346	-1.65096E-09	-1.651E-09	-1.651E-09	-1.651E-09					1.05E-08	3.884494671	632.2624745	5.59305E-10	5.60379E-10	5.60379E-10	5.60379E-10
				1.56E-09	3.053318626	913.7508863	7.68064E-10	7.67863E-10	7.67863E-10	7.67863E-10					1.05E-08	3.26096037	159.7151255	9.47393E-09	9.47381E-09	9.47381E-09	9.47381E-09
				1.69E-09	3.183253345	757.8078554	-1.61448E-09	-1.61441E-09	-1.61441E-09	-1.61441E-09					1.041E-08	2.364298944	821.5437537	-1.0367E-08	-1.03669E-08	-1.03669E-08	-1.03669E-08
				1.45E-09	0.896721987	632.8319234	1.58766E-10	1.58618E-10	1.58618E-10	1.58618E-10					1.218E-08	4.617399999	990.2294059	-2.07256E-09	-2.07063E-09	-2.07063E-09	-2.07063E-09
				1.49E-09	2.69519362	203.2647871	1.41942E-09	1.41941E-09	1.41941E-09	1.41941E-09					1.342E-08	1.556145284	498.9321089	-1.32034E-08	-1.32036E-08	-1.32036E-08	-1.32036E-08
				1.67E-09	2.965475496	1201.83158	-1.56192E-09	-1.56203E-09	-1.56203E-09	-1.56203E-09					9.67E-09	3.846453727	604.4725637	4.96861E-09	4.96942E-09	4.96942E-09	4.96942E-09
				1.87E-09	3.175921134	842.901441	-9.05577E-10	-9.058E-10	-9.058E-10	-9.058E-10					1.171E-08	0.422657517	10011.03215	1.45063E-09	1.43179E-09	1.43179E-09	1.43179E-09
				1.73E-09	1.915288364	3487.424113	-9.23635E-11	-9.13875E-11	-9.13875E-11	-9.13875E-11					9.65E-09	0.053967722	962.5089311	-9.57201E-09	-9.57182E-09	-9.57182E-09	-9.57182E-09
				1.54E-09	0.371699152	285.1117486	3.93831E-10	3.93762E-10	3.93762E-10	3.93762E-10					1.096E-08	3.046851997	608.4047169	1.04866E-08	1.04869E-08	1.04869E-08	1.04869E-08
				1.98E-09	3.14620904	640.8604942	1.2028E-09	1.20296E-09	1.20296E-09	1.20296E-09					1.166E-08	6.149997069	737.3128021	8.07703E-09	8.07602E-09	8.07602E-09	8.07602E-09
				1.43E-09	3.427604274	520.1297375	1.04801E-09	1.04793E-09	1.04793E-09	1.04793E-09					9.86E-09	3.718303857	1235.611772	8.73476E-10	8.7151E-10	8.7151E-10	8.7151E-10
				1.57E-09	2.349131188	5959.570433	-7.16445E-10	-7.17793E-10	-7.17793E-10	-7.17793E-10					9.53E-09	0.797049644	16.46232624	4.63721E-09	4.63724E-09	4.63724E-09	4.63724E-09
				1.78E-09	5.345661847	272.5815756	-1.69073E-09	-1.69075E-09	-1.69075E-09	-1.69075E-09					9.76E-09	1.053042051	8.337387278	3.64971E-09	3.64972E-09	3.64972E-09	3.64972E-09
				1.71E-09	3.341852656	3067.939469	-1.43542E-09	-1.43495E-09	-1.43495E-09	-1.43495E-09					1.142E-08	1.060572098	369.9758396	8.38948E-09	8.38995E-09	8.38995E-09	8.38995E-09
				1.71E-09	4.878488783	354.5249053	-6.62826E-10	-6.62917E-10	-6.62917E-10	-6.62917E-10					1.06E-08	4.362363226	633.3050042	-4.52832E-09	-4.52734E-09	-4.52734E-09	-4.52734E-09
				1.89E-09	0.070690847	1585.891502	1.63938E-09	1.63962E-09	1.63962E-09	1.63962E-09					1.138E-08	4.318592451	98.42690777	1.05816E-08	1.05815E-08	1.05815E-08	1.05815E-08
				1.37E-09	1.289256659	214.1022446	4.20124E-11	4.1965E-11	4.1965E-11	4.1965E-11					1.006E-08	5.890379449	10007.1	-6.89178E-09	-6.90365E-09	-6.90365E-09	-6.90365E-09
				1.37E-09	3.494384829	212.4959463	1.09961E-09	1.09964E-09	1.09964E-09	1.09964E-09					9.67E-09	1.568529135	157.639952	-5.46713E-09	-5.46733E-09	-5.46733E-09	-5.46733E-09
				1.74E-09	3.074505556	64.95973858	-9.68041E-10	-9.68057E-10	-9.68057E-10	-9.68057E-10					1.082E-08	0.995487695	4.144601584	5.26743E-09	5.26744E-09	5.26744E-09	5.26744E-09
				1.81E-09	0.786522496	657.1627617	6.91502E-10	6.91324E-10	6.91324E-10	6.91324E-10					1.009E-08	6.150376795	401.3253966	1.0073E-08	1.00731E-08	1.00731E-08	1.00731E-08
				1.58E-09	2.938097994	211.654564	1.57622E-09	1.57622E-09	1.57622E-09	1.57622E-09					9.81E-09	2.376203833	35.21227433	-9.61957E-09	-9.61955E-09	-9.61955E-09	-9.61955E-09
				1.33E-09	5.707241736	469.7271614	1.00139E-09	1.00146E-09	1.00146E-09	1.00146E-09					1.011E-08	5.426854714	110.7275861	6.04509E-09	6.04523E-09	6.04523E-09	6.04523E-09
				1.4E-09	0.355302481	219.5188706	-1.01968E-09	-1.01972E-09	-1.01972E-09	-1.01972E-09					9.89E-09	4.115753126	413.8555696	-2.00055E-09	-2.0012E-09	-2.0012E-09	-2.0012E-09
				1.32E-09	1.606141084	1372.592406	2.44434E-10	2.44146E-10	2.44146E-10	2.44146E-10					1.024E-08	1.907982386	1175.808027	-4.50237E-09	-4.50062E-09	-4.50062E-09	-4.50062E-09
				1.64E-09	1.682363484	707.5653379	1.4149E-09	1.41499E-09	1.41499E-09	1.41499E-09					1.079E-08	4.959819914	631.8205315	-9.16535E-09	-9.16476E-09	-9.16476E-09	-9.16476E-09
				1.28E-09	1.49742951	45.24658264	-7.81277E-10	-7.8127E-10	-7.8127E-10	-7.8127E-10					9.82E-09	3.028421956	347.4113583	-6.89731E-09	-6.89692E-09	-6.89692E-09	-6.89692E-09
				1.32E-09	4.980759958	238.5718897	-1.0928E-09	-1.09277E-09	-1.09277E-09	-1.09277E-09					9.79E-09	3.746152894	700.4517909	-7.71941E-09	-7.71873E-09	-7.71873E-09	-7.71873E-09
				1.4E-09	3.628454354	423.8898779	-7.06677E-10	-7.0676E-10	-7.0676E-10	-7.0676E-10					9.28E-09	5.222369511	1173.520405	5.17181E-09	5.17035E-09	5.17035E-09	5.17035E-09
				1.34E-09	1.418377951	3906.908757	-5.39346E-11	-5.30872E-11	-5.30872E-11	-5.30872E-11					9.12E-09	4.14451391	469.7271614	6.05715E-09	6.05663E-09	6.05663E-09	6.05663E-09
				1.27E-09	1.489666461	856.3777755	-1.16797E-09	-1.1679E-09	-1.1679E-09	-1.1679E-09					9.38E-09	1.18273839	254.3528924	5.08903E-09	5.0887E-09	5.0887E-09	5.0887E-09
				1.58E-09	2.579901412	369.9758396	-1.01085E-09	-1.01077E-09	-1.01077E-09	-1.01077E-09					9.77E-09	1.266848491	104.5772469	-9.59831E-09	-9.59828E-09	-9.59828E-09	-9.59828E-09
				1.32E-09	2.39662456	184.7272874	8.13661E-10	8.1363E-10	8.1363E-10	8.1363E-10					1.134E-08	5.874784886	6058.731054	-1.13189E-08	-1.13182E-08	-1.13182E-08	-1.13182E-08
				1.4E-09	4.367856393	207.0793203	2.03138E-10	2.03185E-10	2.03185E-10	2.03185E-10					1.092E-08	4.517891583	532.1386456	9.38997E-09	9.39045E-09	9.39045E-09	9.39045E-09
				1.57E-09	4.566559408	251.1714986	-1.08656E-09	-1.08652E-09	-1.08652E-09	-1.08652E-09					1.132E-08	4.554200272	1912.578312	-7.47482E-09	-7.47745E-09	-7.47745E-09	-7.47745E-09
				1.25E-09	4.60433584	6076.890302	-6.34389E-10	-6.33328E-10	-6.33328E-10	-6.33328E-10					9.15E-09	4.872662142	18.91000679	4.10569E-09	4.10567E-09	4.10567E-09	4.10567E-09
				1.21E-09	1.595132692	184.8449074	-1.63357E-10	-1.63393E-10	-1.63393E-10	-1.63393E-10					9.15E-09	5.9662458	1987.216898	8.6738E-09	8.67474E-09	8.67474E-09	8.67474E-09
				1.45E-09	5.851218859	221.8971151	-1.44997E-09	-1.44997E-09	-1.44997E-09	-1.44997E-09					1.039E-08	2.400208307	6475.039305	1.03823E-08	1.03827E-08	1.03827E-08	1.03827E-08
				1.37E-09	0.764996039	476.1069952	-7.63765E-10	-7.63678E-10	-7.63678E-10	-7.63678E-10					9.65E-09	4.989274792	394.354862	3.3566E-09	3.35602E-09	3.35602E-09	3.35602E-09
				1.39E-09	6.024675822	429.3065039	1.28893E-09	1.28897E-09	1.28897E-09	1.28897E-09					9.64E-09	3.609037159	3281.238565	9.63968E-09	9.63964E-09	9.63964E-09	9.63964E-09
				1.17E-09	0.236117223	426.7582496	7.83361E-10	7.83421E-10	7.83421E-10	7.83421E-10					8.97E-09	2.816606051	316.231811	-5.73122E-10	-5.72664E-10	-5.72664E-10	-5.72664E-10
				1.17E-09	3.133829842	426.4381322	-9.73394E-10	-9.73439E-10	-9.73439E-10	-9.73439E-10					1.008E-08	5.780240107	502.8642622	2.4444E-09	2.4452E-09	2.4452E-09	2.4452E-09
				1.16E-09	4.348014487	418.963379	1.28465E-10	1.28386E-10	1.28386E-10	1.28386E-10					1.005E-08	6.124317172	6275.962303	8.56142E-09	8.56676E-09	8.56676E-09	8.56676E-09
				1.35E-09	2.697891815	455.169999	-1.10209E-09	-1.10214E-09	-1.10214E-09	-1.10214E-09					8.95E-09	6.092455085	316.5519284	1.80753E-09	1.80708E-09	1.80708E-09	1.80708E-09
				1.34E-09	1.190587728	502.8642622	-1.33001E-09	-1.32999E-09	-1.32999E-09	-1.32999E-09					1.224E-08	1.735352874	5120.601146	-1.0832E-08	-1.08273E-08	-1.08273E-08	-1.08273E-08
				1.23E-09	3.975601602	499.8953167	1.06331E-09	1.06326E-09	1.06326E-09	1.06326E-09					1.138E-08	2.929015434	1037.29053	7.82525E-09	7.82664E-09	7.82664E-09	7.82664E-09
				1.1E-09	2.370324137	439.931513	-1.09901E-09	-1.09902E-09	-1.09902E-09	-1.09902E-09					9.24E-09	5.706018165	614.8369404	-9.20768E-09	-9.2076E-09	-9.2076E-09	-9.2076E-09
				1.09E-09	6.203032919	220.3007679	-1.03046E-09	-1.03047E-09	-1.03047E-09	-1.03047E-09					8.93E-09	5.251557043	475.3562357	8.37806E-09	8.3783E-09	8.3783E-09	8.3783E-09
				1.09E-09	1.389796332	325.9530972	1.01829E-09	1.01832E-09	1.01832E-09	1.01832E-09					1.042E-08	1.100277958	1518.22345	9.34219E-09	9.34332E-09	9.34332E-09	9.34332E-09
				1.15E-09	0.058453368	631.8205315	-7.79558E-10	-7.79644E-10	-7.79644E-10	-7.79644E-10					8.9E-09	4.031927824	1314.325523	8.85437E-09	8.85456E-09	8.85456E-09	8.85456E-09
				1.39E-09	2.210863873	9573.38826	1.2605E-09	1.25959E-09	1.25959E-09	1.25959E-09					9.26E-09	3.351109151	635.7045006	4.69044E-09	4.69127E-09	4.69127E-09	4.69127E-09
				1.42E-09	6.146662287	3340.612427	-1.336E-09	-1.33626E-09	-1.33626E-09	-1.33626E-09					1.13E-08	5.492826805	92.94084583	8.57742E-09	8.57753E-09	8.57753E-09	8.57753E-09
				1.22E-09	4.771821193	604.4725637	-4.59018E-10	-4.58908E-10	-4.58908E-10	-4.58908E-10					8.9E-09	2.129338224	3384.331339	8.76373E-09	8.76458E-09	8.76458E-09	8.76458E-09
				1.19E-09	3.034613671	528.2064924	6.31944E-10	6.31858E-10	6.31858E-10	6.31858E-10					9.67E-09	5.862152021	13.33332212	9.46565E-09	9.46565E-09	9.46565E-09	9.46565E-09
				1.27E-09	2.972639505	498.9321089	3.25317E-11	3.24291E-11	3.24291E-11	3.24291E-11					1.004E-08	1.73116476	10316.37832	7.54606E-10	7.37874E-10	7.37874E-10	7.37874E-10
				1.11E-09	5.011923202	220.2001941	-7.23632E-10	-7.23602E-10	-7.23602E-10	-7.23602E-10					1.226E-08	3.528342239	80.41067286	1.38369E-09	1.38353E-09	1.38353E-09	1.38353E-09
				1.26E-09	3.957435161	566.6001605	1.08637E-09	1.08642E-09	1.08642E-09	1.08642E-09					1.029E-08	4.906208322	19.12245511	4.95399E-09	4.95397E-09	4.95397E-09	4.95397E-09
				9.8E-10	2.362105262	634.268212	9.7963E-10	9.79633E-10	9.79633E-10	9.79633E-10					9.96E-09	0.767403586	733.428833	9.95478E-09	9.95482E-09	9.95482E-09	9.95482E-09
				1.08E-09	2.468728571	83.37961828	-8.45064E-10	-8.45073E-10	-8.45073E-10	-8.45073E-10					9.1E-09	4.089049063	3333.49888	2.30317E-09	2.30792E-09	2.30792E-09	2.30792E-09
				1.01E-09	4.882594743	425.3261665	6.8712E-10	6.87069E-10	6.87069E-10	6.87069E-10					1.235E-08	1.238718191	357.2332183	9.29894E-09	9.29941E-09	9.29941E-09	9.29941E-09
				1.27E-09	4.890067713	162.0933701	4.344E-10	4.34432E-10	4.34432E-10	4.34432E-10					1.218E-08	0.183498103	1090.401419	5.78175E-09	5.77986E-09	5.77986E-09	5.77986E-09
				9.9E-10	0.900734638	586.3133164	-5.88593E-10	-5.88669E-10	-5.88669E-10	-5.88669E-10					8.64E-09	4.719174158	620.2535663	-4.79018E-09	-4.78946E-09	-4.78946E-09	-4.78946E-09
				9.9E-10	0.163105263	394.354862	9.61276E-10	9.61291E-10	9.61291E-10	9.61291E-10					9.35E-09	1.45887009	1042.919604	7.88805E-09	7.8872E-09	7.8872E-09	7.8872E-09
				1.15E-09	0.491602913	517.1607921	-9.5522E-10	-9.55167E-10	-9.55167E-10	-9.55167E-10					8.66E-09	4.04792683	522.529234	8.62555E-09	8.62548E-09	8.62548E-09	8.62548E-09
				1.01E-09	3.860438669	198.1087936	7.22937E-10	7.2296E-10	7.2296E-10	7.2296E-10					1.158E-08	5.433222091	1089.129394	-6.14492E-09	-6.14666E-09	-6.14666E-09	-6.14666E-09
				1.05E-09	3.482220978	5863.591206	-8.15314E-10	-8.15942E-10	-8.15942E-10	-8.15942E-10					8.6E-09	0.492200524	64.95973858	2.63926E-10	2.64017E-10	2.64017E-10	2.64017E-10
				1.04E-09	4.611483547	220.524517	-3.22117E-10	-3.22081E-10	-3.22081E-10	-3.22081E-10					1.19E-08	5.589653697	2810.921462	9.33694E-09	9.3403E-09	9.3403E-09	9.3403E-09
				1.01E-09	4.770419503	427.8702153	6.32769E-10	6.32714E-10	6.32714E-10	6.32714E-10					9.57E-09	3.12914047	628.5909536	7.30149E-09	7.30212E-09	7.30212E-09	7.30212E-09
				9.8E-10	2.907847212	199.9657733	9.69057E-10	9.69053E-10	9.69053E-10	9.69053E-10					8.61E-09	5.697903898	103.8435337	3.98294E-09	3.98307E-09	3.98307E-09	3.98307E-09
				1.27E-09	0.141369369	2332.062956	1.26755E-09	1.26758E-09	1.26758E-09	1.26758E-09					1.037E-08	5.914248233	11.30633269	1.01901E-08	1.01901E-08	1.01901E-08	1.01901E-08
				9.1E-10	6.226283001	211.2933579	-8.90009E-10	-8.90015E-10	-8.90015E-10	-8.90015E-10					9.18E-09	0.214247022	373.014221	9.16776E-09	9.16774E-09	9.16774E-09	9.16774E-09
				0.000000001	5.148472834	226.7924763	-8.15161E-10	-8.1514E-10	-8.1514E-10	-8.1514E-10					8.36E-09	3.025018675	387.241315	-8.2624E-09	-8.26232E-09	-8.26232E-09	-8.26232E-09
				9.1E-10	4.840543794	215.304833	-4.03801E-10	-4.03773E-10	-4.03773E-10	-4.03773E-10					1.158E-08	3.333438638	6290.189397	-4.92556E-09	-4.93624E-09	-4.93624E-09	-4.93624E-09
				9.9E-10	4.375834924	640.4185512	-5.33917E-10	-5.33831E-10	-5.33831E-10	-5.33831E-10					8.56E-09	0.815932887	907.3710525	-8.2838E-09	-8.28348E-09	-8.28348E-09	-8.28348E-09
				9.3E-10	5.303951796	222.7002643	-8.03198E-10	-8.03181E-10	-8.03181E-10	-8.03181E-10					1.036E-08	3.119360473	5429.879468	-9.56463E-09	-9.56112E-09	-9.56112E-09	-9.56112E-09
				8.6E-10	4.574817019	636.976525	-5.6258E-10	-5.62513E-10	-5.62513E-10	-5.62513E-10					8.53E-09	6.236181756	938.8806682	-6.99474E-09	-6.99399E-09	-6.99399E-09	-6.99399E-09
				1.11E-09	0.611026693	1089.129394	8.70612E-10	8.7049E-10	8.7049E-10	8.7049E-10					9.82E-09	3.39082881	521.6142102	7.1105E-09	7.10993E-09	7.10993E-09	7.10993E-09
				8.6E-10	4.509692939	625.8826406	-3.88707E-10	-3.88629E-10	-3.88629E-10	-3.88629E-10					8.51E-09	5.140299616	802.7938056	6.17457E-09	6.1738E-09	6.1738E-09	6.1738E-09
				8.8E-10	0.368285949	444.1242987	2.77886E-10	2.77946E-10	2.77946E-10	2.77946E-10					8.28E-09	0.283998769	338.4832702	7.10641E-09	7.10617E-09	7.10617E-09	7.10617E-09
				9.3E-10	5.762874999	203.8979266	-8.66149E-10	-8.66138E-10	-8.66138E-10	-8.66138E-10					8.68E-09	1.891516764	627.154665	7.36397E-09	7.36351E-09	7.36351E-09	7.36351E-09
				8.2E-10	2.855586034	318.8395502	-1.18471E-10	-1.18429E-10	-1.18429E-10	-1.18429E-10					8.78E-09	2.676716269	688.6553311	3.02191E-09	3.02283E-09	3.02283E-09	3.02283E-09
				8.2E-10	5.196184751	1467.820874	-6.76733E-10	-6.76843E-10	-6.76843E-10	-6.76843E-10					9.21E-09	0.184415937	3803.815983	2.58808E-09	2.58263E-09	2.58263E-09	2.58263E-09
				8.6E-10	0.976337846	200.0352093	-4.1921E-10	-4.19235E-10	-4.19235E-10	-4.19235E-10					8.21E-09	0.746944671	1152.179764	7.2676E-09	7.26831E-09	7.26831E-09	7.26831E-09
				8.2E-10	4.78557953	195.7729876	-7.3473E-11	-7.34471E-11	-7.34471E-11	-7.34471E-11					8.41E-09	2.426165047	625.8826406	8.40196E-09	8.40192E-09	8.40192E-09	8.40192E-09
				1.06E-09	2.295206242	799.6124118	-9.23156E-10	-9.23089E-10	-9.23089E-10	-9.23089E-10					8.62E-09	3.352734199	425.3261665	-6.07247E-09	-6.07289E-09	-6.07289E-09	-6.07289E-09
				8.1E-10	3.577271668	205.9731001	6.60766E-10	6.60782E-10	6.60782E-10	6.60782E-10					8.87E-09	3.46938384	1748.788021	8.56238E-09	8.56303E-09	8.56303E-09	8.56303E-09
				7.8E-10	5.503435126	262.8078997	-7.40854E-10	-7.40865E-10	-7.40865E-10	-7.40865E-10					8.15E-09	5.954286423	321.0577361	1.12012E-09	1.1197E-09	1.1197E-09	1.1197E-09
				8.7E-10	0.768307561	201.9927627	-5.50845E-10	-5.50867E-10	-5.50867E-10	-5.50867E-10					9.58E-09	1.355256704	1201.83158	-3.03466E-09	-3.03289E-09	-3.03289E-09	-3.03289E-09
				1.02E-09	2.115167553	206.936308	6.88515E-10	6.88489E-10	6.88489E-10	6.88489E-10					9.05E-09	5.43093361	236.8749687	-8.9154E-09	-8.91534E-09	-8.91534E-09	-8.91534E-09
				8.1E-10	5.296397751	111.1695291	5.60514E-10	5.60525E-10	5.60525E-10	5.60525E-10					8.62E-09	3.241676445	427.8702153	-6.48561E-09	-6.486E-09	-6.486E-09	-6.486E-09
				7.5E-10	2.771171079	255.8373651	6.12562E-10	6.1258E-10	6.1258E-10	6.1258E-10					7.93E-09	5.011317008	109.9938729	6.94969E-09	6.94975E-09	6.94975E-09	6.94975E-09
				7.4E-10	5.815879847	316.4400538	-5.54648E-11	-5.55026E-11	-5.55026E-11	-5.55026E-11					7.91E-09	2.218094045	110.4187695	-5.17438E-09	-5.17449E-09	-5.17449E-09	-5.17449E-09
				7.6E-10	1.787431979	171.6545977	-1.18005E-10	-1.18026E-10	-1.18026E-10	-1.18026E-10					8.42E-09	5.049574837	444.1242987	7.90263E-09	7.90242E-09	7.90242E-09	7.90242E-09
				9.4E-10	4.999969048	378.6432953	1.05529E-10	1.05471E-10	1.05471E-10	1.05471E-10					8.87E-09	4.237520317	3553.911522	2.67713E-09	2.67226E-09	2.67226E-09	2.67226E-09
				8.9E-10	5.858188602	807.9497991	8.89211E-10	8.89215E-10	8.89215E-10	8.89215E-10					8.51E-09	4.642297451	4105.980759	-1.62671E-09	-1.62116E-09	-1.62116E-09	-1.62116E-09
				7.2E-10	0.998586169	280.2163875	5.19758E-10	5.19736E-10	5.19736E-10	5.19736E-10					1.067E-08	4.692719219	559.6990618	4.30818E-09	4.30906E-09	4.30906E-09	4.30906E-09
				9.9E-10	0.150182414	186.2117601	-9.89923E-10	-9.89923E-10	-9.89923E-10	-9.89923E-10					9.66E-09	4.550134582	9360.089164	3.29687E-10	3.15048E-10	3.15048E-10	3.15048E-10
				7.2E-10	5.157159183	110.1581371	5.72746E-10	5.72754E-10	5.72754E-10	5.72754E-10					9.77E-09	1.50925667	186.4723925	-1.8935E-09	-1.89379E-09	-1.89379E-09	-1.89379E-09
				1.092E-08	0.581537479	203.2647871	-8.21747E-09	-8.21771E-09	-8.21771E-09	-8.21771E-09
				9.97E-09	0.245898915	439.931513	4.87845E-09	4.87907E-09	4.87907E-09	4.87907E-09
				7.86E-09	3.84829879	194.3890886	6.00704E-09	6.0072E-09	6.0072E-09	6.0072E-09
				7.74E-09	3.760506393	219.1406181	4.10085E-09	4.10109E-09	4.10109E-09	4.10109E-09
				8.45E-09	4.216020908	2648.454825	-8.30711E-09	-8.30645E-09	-8.30645E-09	-8.30645E-09
				9.62E-09	0.305905699	229.3407305	-6.2477E-09	-6.24797E-09	-6.24797E-09	-6.24797E-09
				7.63E-09	0.055778421	846.1310189	3.19442E-09	3.19537E-09	3.19537E-09	3.19537E-09
				8.39E-09	5.681241427	2620.000637	-5.71126E-09	-5.71387E-09	-5.71387E-09	-5.71387E-09
				8.18E-09	2.526096265	26301.20224	7.36178E-09	7.34652E-09	7.34652E-09	7.34652E-09
				9.29E-09	0.719062259	740.2817475	9.24847E-09	9.24858E-09	9.24858E-09	9.24858E-09
				8.95E-09	5.832182312	4539.692496	-7.74605E-09	-7.74935E-09	-7.74935E-09	-7.74935E-09
				9.39E-09	3.684606423	817.7716591	-3.67584E-09	-3.67698E-09	-3.67698E-09	-3.67698E-09
				7.55E-09	4.900240808	532.8723588	4.51406E-09	4.51458E-09	4.51458E-09	4.51458E-09
				7.84E-09	1.140961006	551.0316061	-6.4476E-09	-6.448E-09	-6.448E-09	-6.448E-09
				8.99E-09	1.852520718	835.787894	-8.37222E-09	-8.37178E-09	-8.37178E-09	-8.37178E-09
				7.53E-09	0.04254535	1534.738166	7.11764E-09	7.11703E-09	7.11703E-09	7.11703E-09
				1.033E-08	1.001379933	134.1122629	-1.03272E-08	-1.03272E-08	-1.03272E-08	-1.03272E-08
				8.51E-09	6.122728645	1475.68518	7.02993E-10	7.00965E-10	7.00965E-10	7.00965E-10
				7.97E-09	5.143227893	473.6593146	7.78185E-09	7.78198E-09	7.78198E-09	7.78198E-09
				7.29E-09	4.949316188	476.1069952	7.2754E-09	7.27544E-09	7.27544E-09	7.27544E-09
				8.52E-09	3.110587208	232.4215505	7.14192E-09	7.14209E-09	7.14209E-09	7.14209E-09
				7.83E-09	4.508054674	1151.429004	-3.61257E-09	-3.61386E-09	-3.61386E-09	-3.61386E-09
				7.51E-09	0.922897755	1884.124124	7.4731E-09	7.47288E-09	7.47288E-09	7.47288E-09
				8.32E-09	4.196863483	29.20494753	-3.69321E-10	-3.6936E-10	-3.6936E-10	-3.6936E-10
				7.2E-09	0.40961041	522.6256022	-6.00511E-09	-6.00477E-09	-6.00477E-09	-6.00477E-09
				7.22E-09	3.961210885	1474.934421	-6.26519E-09	-6.26433E-09	-6.26433E-09	-6.26433E-09
				7.88E-09	0.991703882	121.8427223	-7.74644E-09	-7.74641E-09	-7.74641E-09	-7.74641E-09
				7.22E-09	4.167341853	232.2091022	-4.27572E-10	-4.27301E-10	-4.27301E-10	-4.27301E-10
				9.7E-09	2.32204039	566.6001605	4.36366E-09	4.36286E-09	4.36286E-09	4.36286E-09
				8.14E-09	5.193370221	948.2124011	-5.62538E-10	-5.6129E-10	-5.6129E-10	-5.6129E-10
				7.24E-09	2.308376742	949.1274249	2.41802E-09	2.41697E-09	2.41697E-09	2.41697E-09
				7.7E-09	5.896051631	156.6767441	-4.15199E-09	-4.15183E-09	-4.15183E-09	-4.15183E-09
				7.05E-09	5.401021189	1193.967274	6.28183E-09	6.28121E-09	6.28121E-09	6.28121E-09
				8.09E-09	3.5647406	845.3320752	-6.263E-10	-6.27405E-10	-6.27405E-10	-6.27405E-10
				7.55E-09	3.945807973	451.7279728	1.77492E-09	1.77439E-09	1.77439E-09	1.77439E-09
				7.31E-09	6.118472135	1239.543925	4.06268E-09	4.0639E-09	4.0639E-09	4.0639E-09
				7.47E-09	1.405997305	782.3469364	8.25191E-10	8.26132E-10	8.26132E-10	8.26132E-10
				8.61E-09	1.843123742	984.6003316	3.72568E-09	3.72445E-09	3.72445E-09	3.72445E-09
				6.95E-09	4.78088166	10419.47109	-6.93015E-09	-6.93102E-09	-6.93102E-09	-6.93102E-09
				8.04E-09	1.079984374	89.00869257	-6.51657E-09	-6.5165E-09	-6.5165E-09	-6.5165E-09
				8.28E-09	5.860805693	845.1196269	6.61979E-09	6.62047E-09	6.62047E-09	6.62047E-09
				6.92E-09	3.387364181	6489.261398	2.14837E-09	2.15528E-09	2.15528E-09	2.15528E-09
				6.94E-09	3.078638077	316.604318	-2.26184E-09	-2.2615E-09	-2.2615E-09	-2.2615E-09
				6.9E-09	5.866813114	316.1794213	-1.95202E-10	-1.95555E-10	-1.95555E-10	-1.95555E-10
				7.14E-09	5.387079334	567.8240007	-2.84476E-09	-2.84415E-09	-2.84415E-09	-2.84415E-09
				7.67E-09	0.120818497	485.8806711	-8.02726E-10	-8.02126E-10	-8.02126E-10	-8.02126E-10
				8.2E-09	1.878772457	499.8953167	-7.1239E-09	-7.12423E-09	-7.12423E-09	-7.12423E-09
				7.05E-09	0.578399349	1053.752856	2.07208E-09	2.07093E-09	2.07093E-09	2.07093E-09
				6.84E-09	4.884422706	2545.362051	-2.61307E-09	-2.61046E-09	-2.61046E-09	-2.61046E-09
				6.89E-09	6.142963953	622.4887986	-6.12181E-09	-6.12213E-09	-6.12213E-09	-6.12213E-09
				8.23E-09	3.502247559	877.5754041	3.05381E-09	3.05272E-09	3.05272E-09	3.05272E-09
				8.27E-09	2.593004338	232.9428154	8.25114E-09	8.25116E-09	8.25116E-09	8.25116E-09
				7.35E-09	3.056500266	66.91729204	-4.00587E-09	-4.00594E-09	-4.00594E-09	-4.00594E-09

## Locator
Select from list	SHA (D.d)	Dec(D.d)	HP	SD	App Mag	GHA body	LHA body	Hc	Azimuth	Arc from unknown (radians)	sin(Dec)	cos(Dec)	sin(Alat)	cos(Alat)	cos(LHA)	sin(Hc)	cos(Hc)	Az(α)
Sun	28.5674	-11.7102	0.15	16.18385011		15.0127	300.0127	13.1893866	119.4407458	0.732244061	-0.20296157	0.979186704	0.669130606	0.743144825	0.50019178	0.228170522	0.973621186	119.4407458
Moon	259.6415	18.0879	57.05	15.54473619	83%	246.0868202	171.0868202	-29.3498209	350.2721113	2.32720423	0.310475352	0.95058143	0.669130606	0.743144825	-0.987924252	-0.490140565	0.871643406	9.727888733
Mercury	51.3494	-19.7123	0.13	0.04829328	0.0	37.79477671	322.7947767	19.36067048	142.889345	0.722962679	-0.337297741	0.941398021	0.669130606	0.743144825	0.796474797	0.331513598	0.943450441	142.889345
Venus	56.0165	-19.9470	0.10	0.096562472	-4.0	42.46181797	327.461818	21.13934962	147.1751473	0.725397987	-0.341150233	0.940008786	0.669130606	0.743144825	0.843033201	0.360637457	0.932706076	147.1751473
Mars	128.7831	-17.2276	0.12	0.065405871	0.5	115.2284063	40.22840626	20.10513015	221.0631219	1.437862131	-0.296167557	0.955136	0.669130606	0.743144825	0.763475928	0.343743778	0.939063478	138.9368781
Jupiter	188.0079	5.0220	0.03	0.341531127	-2.4	174.4532683	99.45326829	-3.61275949	280.0716722	2.220227179	0.087539088	0.996161085	0.669130606	0.743144825	-0.164243115	-0.063012774	0.998012721	79.92832778
Saturn	105.7083	-20.9545	0.01	0.120097478	0.5	92.15362465	17.15362465	25.07645212	197.7035411	1.144876311	-0.357626389	0.933864747	0.669130606	0.743144825	0.955517396	0.423827209	0.905743063	162.2964589
Acamar	315.2848	-40.2474	0.00	0.00	3.2	301.7301116	226.7301116	-55.19577329	103.1726643	1.930694991	-0.646089959	0.763261269	0.669130606	0.743144825	-0.68543578	-0.821107105	0.570774142	103.1726643
ACHERNAR	335.4313	-57.1613	0.00	0.00	0.5	321.8766759	246.8766759	-46.09267335	134.0174899	1.786574075	-0.840200235	0.542276281	0.669130606	0.743144825	-0.392711528	-0.720462438	0.693493963	134.0174899
ACRUX	173.1091	-63.1857	0.00	0.00	1.4	159.5544124	84.55441238	-34.42780482	212.9855027	2.128038069	-0.892473152	0.451100512	0.669130606	0.743144825	0.094900406	-0.565367353	0.824839231	147.0144973
ADHARA	255.1801	-29.0008	0.00	0.00	1.5	241.6254716	166.6254716	-73.08655783	315.9406031	2.792160155	-0.484821648	0.87461304	0.669130606	0.743144825	-0.972878809	-0.956745356	0.290926664	44.0593969
Aldebaran	290.7867	16.5377	0.00	0.00	1.7	277.2320474	202.2320474	-27.96786005	24.2468342	1.972320609	0.284646807	0.958632461	0.669130606	0.743144825	-0.925659102	-0.468976201	0.883210803	24.2468342
ALIOTH	166.3142	55.8688	0.00	0.00	0.8	152.7595168	77.75951679	39.96207285	314.3238176	1.459302015	0.82775487	0.5610899	0.669130606	0.743144825	0.212015352	0.642280383	0.766469771	45.67618238
Alkaid	152.9546	49.2295	0.00	0.00	1.7	139.3998794	64.39987944	45.76169196	302.4179564	1.379559327	0.757331792	0.653030288	0.669130606	0.743144825	0.432087646	0.716444322	0.697644274	57.58204363
Al Na'ir	27.7003	-46.8829	0.00	0.00	1.8	14.14567343	299.1456734	-13.94895548	142.0415607	1.267839642	-0.729957901	0.683492109	0.669130606	0.743144825	0.487031755	-0.241057368	0.970510868	142.0415607
Alnilam	275.7395	-1.1973	0.00	0.00	1.7	262.1848127	187.1848127	-48.68843067	10.91864574	2.356630884	-0.020896175	0.999781651	0.669130606	0.743144825	-0.992147888	-0.751130849	0.660153352	10.91864574
Alphard	217.8994	-8.7327	0.00	0.00	2.0	204.344768	129.344768	-34.56018505	291.8480208	2.782809961	-0.151824534	0.988407462	0.669130606	0.743144825	-0.633985318	-0.567271609	0.823530765	68.15197917
Alphecca	126.1579	26.6588	0.00	0.00	2.2	112.60326	37.60325998	55.73017178	255.568501	1.12909108	0.448677028	0.893693977	0.669130606	0.743144825	0.792254926	0.826394931	0.56309095	104.431499
Alpheratz	357.6978	29.1791	0.00	0.00	2.0	344.1430847	269.1430847	18.45289325	66.97313559	0.898023924	0.48754092	0.873100138	0.669130606	0.743144825	-0.014955437	0.316524868	0.948584212	66.97313559
ALTAIR	62.1124	8.9118	0.00	0.00	0.7	48.55770261	333.5577026	49.55456168	137.3021031	0.255041104	0.154913401	0.987928053	0.669130606	0.743144825	0.895383274	0.761024078	0.648723634	137.3021031
Ankaa	353.2390	-42.2226	0.00	0.00	2.4	339.6842895	264.6842895	-30.04291802	121.5928011	1.487574154	-0.67201255	0.740539757	0.669130606	0.743144825	-0.092643611	-0.500648565	0.86565063	121.5928011
ANTARES	112.4011	-26.4635	0.00	0.00	1.1	98.84647775	23.84647775	18.07731759	202.3781759	1.287913295	-0.445628012	0.895218228	0.669130606	0.743144825	0.914632015	0.310300113	0.950638649	157.6218241
ARCTURUS	145.8991	19.2359	0.00	0.00	-0.1	132.3444077	57.34440766	36.80225649	263.1095377	1.46985292	0.329458016	0.944170226	0.669130606	0.743144825	0.539587937	0.599055133	0.800707779	96.89046228
Atria	107.4063	-69.0484	0.00	0.00	1.9	93.85167512	18.85167512	-21.92616971	187.1547541	1.71411064	-0.933883092	0.357578481	0.669130606	0.743144825	0.946358223	-0.373411531	0.927665796	172.8452459
Avior	234.2765	-59.5664	0.00	0.00	2.4	220.7218366	145.7218366	-62.62131232	218.3430938	2.478787605	-0.862216613	0.506539744	0.669130606	0.743144825	-0.826313005	-0.887986504	0.459869512	141.6569062
Bellatrix	278.4986	6.3592	0.00	0.00	1.6	264.9439078	189.9439078	-40.79567138	13.10282511	2.245571262	0.110760943	0.993847078	0.669130606	0.743144825	-0.984977281	-0.653363412	0.757044418	13.10282511
BETELGEUSE	270.9859	7.4050	0.00	0.00	0.6	257.431196	182.431196	-40.54500223	3.173368772	2.338573294	0.128881506	0.991660001	0.669130606	0.743144825	-0.999099882	-0.650045099	0.759895631	3.173368772
CANOPUS	263.9166	-52.7120	0.00	0.00	-0.7	250.3619044	175.3619044	-78.84269346	194.6647231	2.471489255	-0.795600302	0.605821888	0.669130606	0.743144825	-0.996725334	-0.981099615	0.193503347	165.3352769
CAPELLA	280.5261	46.0125	0.00	0.00	0.7	266.9714498	191.9714498	-1.34412961	8.284946561	1.755990398	0.719490758	0.694502015	0.669130606	0.743144825	-0.978251081	-0.023457336	0.999724839	8.284946561
DENEB	49.5103	45.3380	0.00	0.00	1.2	35.95566989	320.9556699	61.84033145	69.75892216	0.420727238	0.7112659	0.702923054	0.669130606	0.743144825	0.77665882	0.88163587	0.471930284	69.75892216
Denebola	182.5256	14.4792	0.00	0.00	2.1	168.9709596	93.97095959	6.746295078	283.4314678	2.050825901	0.25002896	0.968238359	0.669130606	0.743144825	-0.069250849	0.117473182	0.993076055	76.56853224
Diphda	348.9055	-17.9019	0.00	0.00	2.0	335.3508646	260.3508646	-18.91795906	97.39205539	1.316471231	-0.307388493	0.951584108	0.669130606	0.743144825	-0.167614251	-0.324213948	0.945983782	97.39205539
Dubhe	193.8154	61.6607	0.00	0.00	1.9	180.2607759	105.2607759	29.74126739	328.1680408	1.581307033	0.880151722	0.474692475	0.669130606	0.743144825	-0.263212661	0.496084173	0.868274434	31.83195921
Elnath	278.1692	28.6178	0.00	0.00	1.7	264.6145336	189.6145336	-18.82662798	8.911129497	1.998513736	0.478963905	0.877834596	0.669130606	0.743144825	-0.985953703	-0.322705612	0.946499386	8.911129497
Eltanin	90.7595	51.4853	0.00	0.00	2.2	77.2048341	2.204834096	80.39633848	351.7437308	0.71484236	0.782448181	0.622715701	0.669130606	0.743144825	0.999259674	0.985985378	0.166831757	8.256269239
Enif	33.7608	9.9490	0.00	0.00	2.4	20.20613128	305.2061313	32.52049819	107.3587669	0.403425303	0.172771178	0.984961989	0.669130606	0.743144825	0.576519756	0.537601306	0.843199167	107.3587669
FOMALHAUT	15.3732	-29.5384	0.00	0.00	1.2	1.818525889	286.8185259	-8.210523197	122.7079516	1.108969585	-0.493006587	0.870025577	0.669130606	0.743144825	0.289341319	-0.142810718	0.989750018	122.7079516
Gacrux	171.9715	-57.2009	0.00	0.00	1.6	158.4168404	83.41684045	-31.08462518	218.9285135	2.142626281	-0.840575508	0.541694393	0.669130606	0.743144825	0.114645172	-0.516303539	0.856405661	141.0714865
Gienah	175.8354	-17.6320	0.00	0.00	2.8	162.2807127	87.28071275	-9.734365878	254.9842604	2.179082317	-0.302902097	0.953021678	0.669130606	0.743144825	0.0474427	-0.169080572	0.985602232	105.0157396
HADAR	148.7477	-60.4453	0.00	0.00	0.6	135.1930039	60.19300385	-23.56930396	207.8366932	1.932173135	-0.869885584	0.493253556	0.669130606	0.743144825	0.497079917	-0.399858037	0.916577084	152.1633068
Hamal	327.9803	23.5367	0.00	0.00	2.0	314.4256006	239.4256006	-4.551112979	52.35751447	1.371731631	0.399337189	0.916804128	0.669130606	0.743144825	-0.508656773	-0.079348404	0.996846945	52.35751447
Kaus Aust.	83.6941	-34.3723	0.00	0.00	1.8	70.13940871	355.1394087	13.4977042	175.8755602	1.089815571	-0.564567817	0.825386685	0.669130606	0.743144825	0.996403811	0.233406401	0.972379274	175.8755602
Kochab	137.3327	74.0857	0.00	0.00	2.1	123.7780326	48.77803257	51.05634766	340.8452446	1.174541327	0.961672943	0.274199107	0.669130606	0.743144825	0.658977891	0.777764492	0.628555801	19.15475545
Markab	13.6135	15.2914	0.00	0.00	2.5	0.05878536	285.0587854	21.26671386	88.25998343	0.684921083	0.263728769	0.964596878	0.669130606	0.743144825	0.259809947	0.362709901	0.931902102	88.25998343
Menkar	314.2199	4.1487	0.00	0.00	2.5	300.6652779	225.6652779	-28.00681592	53.90302895	1.711150832	0.072345311	0.997379645	0.669130606	0.743144825	-0.698848878	-0.469576595	0.882891738	53.90302895
Menkent	148.0857	-36.4458	0.00	0.00	2.1	134.5310543	59.53105426	-5.415548824	224.1421165	1.838537362	-0.594062672	0.80441876	0.669130606	0.743144825	0.507071286	-0.094378484	0.995536389	135.8578835
Miaplacidus	221.6347	-69.7868	0.00	0.00	1.7	208.0800072	133.0800072	-53.44621296	205.070325	2.289543909	-0.938413362	0.345514634	0.669130606	0.743144825	-0.68301895	-0.80329811	0.595577154	154.929675
Mirfak	308.6286	49.9181	0.00	0.00	1.8	295.0739398	220.0739398	8.384532289	24.77105668	1.453348464	0.765125339	0.643881368	0.669130606	0.743144825	-0.765214292	0.145815957	0.989311734	24.77105668
Nunki	75.9389	-26.2730	0.00	0.00	2.1	62.38420865	347.3842086	20.73800708	167.911789	0.910261743	-0.442649391	0.896694774	0.669130606	0.743144825	0.975856602	0.354095291	0.935209348	167.911789
Peacock	53.2835	-56.6796	0.00	0.00	1.9	39.72880726	324.7288073	-13.05267808	160.9970464	1.366209143	-0.835611419	0.549320995	0.669130606	0.743144825	0.816428023	-0.225846801	0.974162832	160.9970464
Polaris	317.0467	89.3359	0.00	0.00	2.0	303.4920001	228.4920001	41.5579837	0.66457797	1.19550455	0.999932835	0.011589855	0.669130606	0.743144825	-0.662724615	0.663377657	0.748284762	0.66457797
POLLUX	243.4197	27.9833	0.00	0.00	1.1	229.8650771	154.8650771	-16.26930968	336.9995662	2.263567121	0.469214478	0.883084239	0.669130606	0.743144825	-0.905310073	-0.280152552	0.959955493	23.00043383
PROCYON	244.9593	5.1786	0.00	0.00	0.3	231.4046127	156.4046127	-38.15848669	329.5370671	2.641679857	0.090259805	0.995918253	0.669130606	0.743144825	-0.916394957	-0.617838845	0.786304751	30.46293286
Rasalhague	96.0819	12.5490	0.00	0.00	2.1	82.52725319	7.527253195	59.82852613	194.7391593	0.708209728	0.217273632	0.976110736	0.669130606	0.743144825	0.991382663	0.864525136	0.502589584	165.2608407
REGULUS	207.6878	11.8847	0.00	0.00	1.3	194.1331328	119.1331328	-12.48800605	298.8982274	2.397703035	0.205942539	0.978564086	0.669130606	0.743144825	-0.486840581	-0.216235237	0.976341294	61.10177259
RIGEL	281.1697	-8.1892	0.00	0.00	0.1	267.6150457	192.6150457	-54.40217502	21.80023417	2.324998281	-0.142442824	0.989803032	0.669130606	0.743144825	-0.975859445	-0.813122859	0.582092103	21.80023417
RIGIL KENT.	139.7884	-60.8953	0.00	0.00	0.0	126.2337604	51.23376039	-20.99633998	203.9680318	1.858618454	-0.873732509	0.486406725	0.669130606	0.743144825	0.626144493	-0.358308312	0.933603317	156.0319682
Sabik	102.1760	-15.7416	0.00	0.00	2.4	88.62137587	13.62137587	30.90526023	195.3183015	1.043153568	-0.271299494	0.962494979	0.669130606	0.743144825	0.971873206	0.513620027	0.858017755	164.6816985
Schedar	349.6457	56.6271	0.00	0.00	2.2	336.0910572	261.0910572	29.70197492	38.73000584	1.019102249	0.835107923	0.550086137	0.669130606	0.743144825	-0.154864586	0.495488609	0.868614436	38.73000584
Shaula	96.3269	-37.1102	0.00	0.00	1.6	82.77220017	7.772200166	10.57230857	186.2985417	1.233345445	-0.603350056	0.797476464	0.669130606	0.743144825	0.990813573	0.18347627	0.983024139	173.7014583
SIRIUS	258.5311	-16.7447	0.00	0.00	-1.5	244.976383	169.976383	-63.32324674	338.207446	2.737986496	-0.288108248	0.957597848	0.669130606	0.743144825	-0.984736093	-0.893553618	0.448956492	21.79255399
SPICA	158.4854	-11.2451	0.00	0.00	1.0	144.9306997	69.93069974	6.870997837	248.1113557	1.866255089	-0.195006555	0.980801939	0.669130606	0.743144825	0.343156468	0.119634306	0.992818026	111.8886443
Suhail	222.8434	-43.5019	0.00	0.00	2.2	209.2887494	134.2887494	-56.8261573	251.6068995	2.723102323	-0.688379256	0.725350949	0.669130606	0.743144825	-0.698274738	-0.837014206	0.547181158	108.3931005
VEGA	80.6336	38.7980	0.00	0.00	0.0	67.07893922	352.0789392	83.17452316	115.3490778	0.491740874	0.626575944	0.77936037	0.669130606	0.743144825	0.990458874	0.992912761	0.118845483	115.3490778
Zuben'ubi	137.0549	-16.1066	0.00	0.00	3.3	123.5002751	48.50027508	16.70581429	228.7004072	1.556144921	-0.277424873	0.960747334	0.669130606	0.743144825	0.662616452	0.287457717	0.957793329	131.2995928

//************Unknown Body logic*****************
// Part 1. Where is it overhead?
	Deg	Rad
Bearing	115	2.0071	From Sheet 1
Ho	55	0.6109	From Sheet 1
Ass Lat	42	0.7330	From Sheet 1
Ass Lng	-75	-1.3090	From Sheet 1
Body Lat	21.59100113	0.3768	The Lat of where it is overhead …. Ie Declination
Body d.Lng		0.9775	Basic d.Lng - But Excel atan2 returns angle positive anticlockwise from East (090)
		-0.9775	Now positive clockwise from 090
		0.5933	Now positive clockwise from 000
Body Lng(0-360)		5.5674	The Lng of where it is overhead …. (Ie GHA) but E of Greenwich

// Part 2 How far is that position from each listed body?
// Angle between = arccos(sin lat1 . sin lat2 + cos lat1 . cos lat 2. cos (lng 1 - lng 2)
// Body 1 is listed body, body 2 is unknown body.

Match Row	21
Body	ALTAIR
Hc	49.5546
Azm	137.3021