## Introduction
Flag Gaff
Maritime Navigation using Excel
ECHO SOUNDER. THE CORRECTION OF DEPTH.
1. Introduction:
|  |  | Echo Sounder: |  | The functioning is based on ultrasonic wave properties:
[5 empty] | 1 | to propagate through the water in a straight line;
[5 empty] | 2 | with a known speed;
[5 empty] | 3 | and to be reflected when meeting an obstacle;
2. Hydroacoustic measurement of the depth:
This consists in measuring the time interval between issuing the ultrasonic waves and reception of these sound waves reflected from the seabed.
The relationship between the water depth, the time interval and the propagation speed:
| Depth | = | 1/2 √ | (Speed² * time²) - Length²
where:
|  | (Depth) | [m] | water depth;
|  | (Speed) | [m/sec] | speed of the ultrasonic waves through water (usual 1500 m/sec);
|  | (time) | [sec] | time interval;
|  | (Length) | [m] | distance between transmitter and receiver;
If the distance between transmitter and receiver is small and can be neglect, then the above formula becomes:
| Depth | = | 1/2 * Speed * time
3. The correction due to speed variation of the ultrasonic waves through water:
The speed of sound through the water varies with temperature, salinity and depth of water (the hydrostatic pressure).
If true speed of sound through water is different from 1500 m / sec (standard speed), will occur an error in measuring of the water depth.
The speed of sound corrected for temperature and salinity:
| Speed₀ | = | 1448.6 + (4.618 * t) - (0.052 * t²) + (0.00023 * t²) + (1.25 * (S - 35)) - (0.011 * (S - 35) * t)
where:
|  | (t) | [° C] | water temperature;
|  | (S) | [°/₀₀] | water salinity;
The correction of sound speed for the hydrostatic pressure:
| ΔSpeed | = | 0.0175 * Depth
where:
|  | (Depth) | [m] | water depth;
(Take half of the depth indicated by the echo sounder)
|  | The sign correction: |  | Which is always positive (+).
Then, the True Speed of sound is:
| True Speed | = | Speed₀ + Δspeed
So, the Correction of Depth is:
| ΔDepth | = | Depth₀ | Speed - Speed' | = | H₀ | Speed - Speed'
|  |  |  | Speed' |  |  | 1500
where:
|  | (ΔDepth) | [m] | the correction of depth;
|  | (Depth₀) | [m] | measured depth;
|  | (Speed) | [m/sec] | the true speed of sound through water;
|  | (Speed') | [m/sec] | the speed of sound through the water at which the device or scale are adjusted;
|  | 1500 | [m/sec] | standard speed of sound through water;
|  | The sign correction: |  | 1 | If Speed> Speed', the correction will have a plus sign (+);
and correction adds to the depth indicated by the echo sounder.
|  |  |  | 2 | If Speed <Speed', the correction will have a minus sign (-);
and correction is subtracted from the depth indicated by the echo sounder.
The True Depth will be:
| Depth | = | Depth₀ + (+/- ΔDepth)
where:
|  | (Depth) | [m] | the true depth;
|  | (Depth₀) | [m] | the measured depth;
|  | (ΔDepth) | [m] | the correction of depth;
4. Other corrections that may apply:
|  |  | 1 | The correction due to the variation of frequency of pulses.
|  |  | 2 | The correction due to variation of distance between transmitter and receiver.
Note: | The two above corrections are sufficiently small and can be neglected in practice.
Prepared by © 2017 Sorin Stamate
Note on G20: Sorin Stamate: Chirita, M.; Pavica, V. - Navigatie - Editura Militara, 1959. Bucharest. Page 208.
Note on D32: Sorin Stamate: Chirita, M.; Pavica, V. - Navigatie - Editura Militara, 1959. Bucharest. Page 208.
Note on L41: Sorin Stamate: Iordache, E., Popa, G. - Table Nautice DH90 - Directia Hidrografica Maritima, 1989. Constanta. Page XXXII.
Note on D49: Sorin Stamate: Iordache, E., Popa, G. - Table Nautice DH90 - Directia Hidrografica Maritima, 1989. Constanta. Page XXXII.
Note on D60: Sorin Stamate: Iordache, E., Popa, G. - Table Nautice DH90 - Directia Hidrografica Maritima, 1989. Constanta. Page XXXII.
Note on E64: Sorin Stamate: Chirita, M.; Pavica, V. - Navigatie - Editura Militara, 1959. Bucharest. Page 216.
Note on H64: Sorin Stamate: Iordache, E., Popa, G. - Table Nautice DH90 - Directia Hidrografica Maritima, 1989. Constanta. Page XXXIII.
Note on D81: Sorin Stamate: Chirita, M.; Pavica, V. - Navigatie - Editura Militara, 1959. Bucharest. Page 216.

## True Depth
Flag Gaff
Maritime Navigation using Excel
The True Depth:
(To be filled only in YELLOW cells)
True Depth |  |  | Example 1 | Example 2 | Example 3
Formula Terms | Symbol | Unit | True Depth | True Depth | True Depth
| Formula |  | [m] | [m] | [m]
Water Temperature | (t) | [°C] | 5 | 5 | 5
Water Salinity | (S) | [°/₀₀] | 10 | 10 | 10
Measured Depth | (Depth₀) | [m] | 65 | 65 | 65
Speed of sound through the water at which the device or scale are adjusted | (Speed') | [m/sec] | 1500 | 1500 | 1500
Speed of Sound corrected for Temperature & Salinity | Speed₀=1448.6 + (4.618 * t) - (0.052 * t²) + (0.00023 * t²) + (1.25 * (S - 35)) - (0.011 * (S - 35) * t) | [m/sec] | 1440.5207 | 1440.5207 | 1440.5207
Speed of Sound Correction for Hydrostatic pressure | ΔSpeed=0.0175 * H | [m/sec] | 0.56875 | 0.56875 | 0.56875
True Speed of Sound through the water | True Speed=Vs₀ + ΔVs | [m/sec] | 1441.0895 | 1441.0895 | 1441.0895
The Correction of Depth | ΔDepth=Depth₀*((True Speed-Speed')/Speed') | [m] | -2.5528 | -2.5528 | -2.5528
The True Depth | True Depth = Depth₀ + (+/- ΔDepth) | [m] | 62.4472 | 62.4472 | 62.4472
Prepared by © 2017 Sorin Stamate
Note on C15: Sorin Stamate: Iordache, E., Popa, G. - Table Nautice DH90 - Directia Hidrografica Maritima, 1989. Constanta. Page XXXII.
Note on C16: Sorin Stamate: Iordache, E., Popa, G. - Table Nautice DH90 - Directia Hidrografica Maritima, 1989. Constanta. Page XXXII.
Note on C17: Sorin Stamate: Iordache, E., Popa, G. - Table Nautice DH90 - Directia Hidrografica Maritima, 1989. Constanta. Page XXXII.
Note on C18: Sorin Stamate: Chirita, M., Pavica, V. - Navigatie - Editura Militara, 1959. Bucharest. Page 216.
Note on C19: Sorin Stamate: Chirita, M., Pavica, V. - Navigatie - Editura Militara, 1959. Bucharest. Page 216.