## ABOUT
Version: 1.0.0.Eng [2018/12/05]
Navigation tools.SB
| Site of program: |  |  | http://sbgames.su | Manual:
| e-mail: |  |  | sbgames@mail.ru
[6 empty] | 0.984 | - cells for edit
In this book:
|  | Tools |  |  |  | 13 | - cells with results
Interpolation
Change draught by list
|  |  | Maximum weight from S/F anf volume of holds |  | Other marine projects by SBGames:
|  |  | Antigrounding calculations - safety depth, etc |  |  | Resudual Dynamic Stability Calculation (for Grain)
|  |  | FWA vs Density |  |  |  | USA, English & Russian forms
|  |  | GM by rolling period |  |  | Super Trafaret
|  |  | Distance of sea horizon |  |  |  | Modification for correct work in Windows without Russian language
Distance from a dipping light
Garbage calculation
Maximum Radius Of Swing - On Anchor
Link on Google maps from position
Stowage factors - approximate S/F for many cargoes
Stowage factor / Specific gravity conversion
Wind
Relative to True wind
True to Relative wind
ETA
ETA & Required Speed Calculations
Distance table
TTG from speed and distance
Bunker Calc
Bunker calculation from consumption and distance
GMDSS
MF/HF Distance
NavArea
Check List
For every day check lists
RADAR 1/2
Scheme of shadow sector and dead zone

## CAL (hidden)
0 | NORTH | 0 | 0 | CALM | WAVE SCALE |  | SWEEL SCALE
5.625 | NNE | 0.3 | 1 | LIGHT AIR | 0 | CALM | NO SWEEL | 35 | Stowage factor conversion
28.125 | NE | 1.5 | 2 | LIGHT BREEZE | 1 | CALM RIPPLED | LOW SWEEL SHORT OR MOD LENGTH | TRUE | 35 |  | 35
50.625 | ENE | 3.3 | 3 | GENTLE BREEZE | 2 | SMOOTH SEA | LOW SWEEL LONG LENGTH | FALSE | 0 |  | 1.0252
73.125 | E | 5.4 | 4 | MODERATE BREEZE | 3 | SLIGHT SEA | MODERATE SWEEL SHORT OR MOD LENGTH | FALSE | 0 | 0.9842 | 34.447
95.625 | ESE | 7.9 | 5 | FRESH BREEZE | 4 | MODERATE SEA | MODERATE SWEEL MOD. LENGTH | FALSE | 0 | 0.02787 | 0.97545
118.125 | SE | 10.7 | 6 | STRONG BREEZE | 5 | ROUGH SEA | MODERATE SWEEL LONG LENGTH | FALSE | 0 | 0.028317 | 0.99109
140.625 | SSE | 13.8 | 7 | NEAR GALE | 6 | VERY ROUGH SEA | HEAVY SWEEL SHORT LENGTH | FALSE | 0 |  | 1.009
163.125 | S | 17.1 | 8 | GALE | 7 | HIGH SEA | HEAVY SWEEL MOD LENGTH
185.625 | SSW | 20.7 | 9 | STRONG GALE | 8 | VERY HIGH SES | HEAVY SWEEL LONG LENGTH | https://www.google.ru/maps/dir// | ,10.75z?hl=ru | Google maps
208.125 | SW | 24.2 | 10 | STORM | 9 | PHENOMARAL | CONFUSED SWEEL | 039 | 0.29167 | -39.2917
230.625 | WSW | 28.4 | 11 | VIOLENT STORM |  |  |  | 06 | 0.83 | 6.83
253.125 | W | 32.6 | 12 | HURRICANE
275.625 | WNW
298.125 | NW |  |  | 23.7354 | 9.1617 | 103.9164
320.625 | NNW |  |  | 1 | 1 | -1
343.125 | N |  |  | 317 | 216 | 134
|  |  |  | 317 | 216 | 134

## Tools
Interpolation |  |  |  |  | Change draught by list |  |  |  |  | FWA vs Density
Max |  | 5 | 0.5 |  | Beam at marks |  | 10.27 |  |  | Current density |  | 1.01
Min |  | 4 | 0.4 |  | List |  | 2 |  |  | Total FWA |  | 29.1
Current |  | 4.5 | 0.450 |  | Change of draught |  | 17.9209 |  |  | Current FWA |  | 17.46
Maximum weight from S/F anf volume of holds |  |  |  |  | Antigrounding calculations |  |  |  |  | GM by rolling period
S/F (m3 / MT) | 0.984 | V m3 | Max weight(t) |  | Max draft: |  | 6.6 |  |  | Moulded beam |  | 32.27
C/H #1 |  | 10642.4 | 10815.4472 |  | UKC (10% from draft*): |  | 1 |  |  | Length at waterline |  | 185
C/H #2 |  | 11699 | 11889.2276 |  | Shallow contour |  | 7 |  |  | Drafts SW |  | 6.46
C/H #3 |  | 11653.6 | 11843.0894 |  | Safety contour |  | 8
C/H #4 |  | 11686.6 | 10815.4472 |  | Safety depth |  | 8 |  |  | GM |  | 8.27
C/H #5 |  | 11750.5 | 11941.565 |  | Deep contour |  | 16 |  |  | Period |  | 9.1643
C/H #6 |  |  | 0 |  | * Usually, but some company have own needs
C/H #7 |  |  | 0 | [6 empty] | Period |  | 9.16
TOTAL |  | 57432.1 | 57304.7764 | [6 empty] | GM |  | 8.2779
Distance of sea horizon |  |  |  |  | Distance from a dipping light
Height |  | Distance in miles | Distance in km |  | Height of eye above sea |  | Distance in miles | Distance in km | Height of lighthouse
Metres | Feet |  |  |  | Metres | Feet |  |  | Metres |  | Feet
35 | 114.8294 | 12.3232 | 19.8441 |  | 30.5 | 100.0656 | 19.6248 | 31.6019 | 15.2 |  | 49.8688
35.052 | 115 | 12.3324 | 19.8589 |  | 30.48 | 100 | 19.6317 | 31.6131 | 15.24 |  | 50
Garbage calculation | [9 empty] | Maximum Radius Of Swing - On Anchor
Days: |  | 30 |  | Food |  |  | 0.29
Crew No: |  | 19 |  | Plastic |  |  | 0.6 |  |  | LOA |  | 190
VSL is equipped with grinder*: |  | Yes |  | Paper, wood |  |  | 0.5 |  |  | Depth |  | 25
|  |  |  | Tins, glass, metall etc. |  |  | 0.5 |  |  | Shackles in water |  | 6
Rags, paper: |  | 1.14 |  | Maintenance waste |  |  | 0.03 |  |  | Shackles length |  | 27.5
Plastic**: |  | 0.57 |  | Exp.batteries |  |  | 0.01 |  |  | Max Radius of Swing
Food: |  | 0.285 |  | Fluorescent lamps |  |  | 0.01 |  |  | Cables |  | 1.9045
Total quantity: |  | 1.995 |  | Tins fm chemicals, paints |  |  | 0.06 |  |  | Meters |  | 353.0951
Exp.medicines
* In case that the vessel is equipped with grinder the food waste volume can be decreased by 50%.
Incinerator ash
** In case that plastic and oily rags are incinerated, the produced ashes must remain on board and disposed to shore facilities. |  |  |  | TOTAL |  |  | 2
Consult marpol annex v for special areas and relevant infos.
Link on Google maps from position
LAT dd mm.m |  | 06 49.8 | N
LONG ddd mm.m |  | 039 17.5 | W
Link (copy to browser) |  | https://www.google.ru/maps/dir//6.8300000,-39.2916667/@6.8300000,-39.2916667,10.75z?hl=ru

## Stowage factors
APPROXIMATE STOWAGE FACTOR
Stowage factor / Specific gravity conversion
| cub.m / ton |  |  | cub.f / ton |  |  | ton / cub.m
Ammonium sulphate | 0.95 | to | 1.06 | 33.5492 | to | 37.4339 | 1.0526 | to | 0.9434 | 35 | ft3 / LT (S.F.)
Antimony ore ( stibnite) and Residue | 0.34 | to | 0.42 | 12.0071 | to | 14.8323 | 2.9412 | to | 2.381 | Space occuped by one ton:
Barytes |  | 0.34 |  |  | 12.0071 |  |  | 2.9412 |  | ft3 / LT (S.F.) |  | 35
Bauxite | 0.72 | to | 0.84 | 25.4268 | to | 29.6646 | 1.3889 | to | 1.1905 | ft3 / MT |  | 34.447
Borax Anhydrous (crude or refined) |  | 0.78 |  |  | 27.5457 |  |  | 1.2821 |  | m3 / MT |  | 0.97545
Borax (Penathydrate Crude, "Rasorite 46") |  | 0.92 |  |  | 32.4898 |  |  | 1.087 |  | m3 / LT |  | 0.99109
Alumina | 0.92 | to | 1.28 | 32.4898 | to | 45.2032 | 1.087 | to | 0.78125 | Tons per one cub meter:
Alumina , calcined ( Calcined Clay) |  | 0.61 |  |  | 21.5421 |  |  | 1.6393 |  | MT / m3 (S.G.) |  | 1.0252
Alumina Silica |  | 0.7 |  |  | 24.7205 |  |  | 1.4286 |  | LT / m3 |  | 1.009
Alumina Cilica, pellets | 0.78 | to | 0.84 | 27.5457 | to | 29.6646 | 1.2821 | to | 1.1905
Ammonium Nitrate Fertilizers ( Non-hazard) | 0.83 | to | 1 | 29.3114 | to | 35.315 | 1.2048 | to | 1
Calcium Nitrate Fertilizer | 0.9 | to | 0.95 | 31.7835 | to | 33.5492 | 1.1111 | to | 1.0526
Carborundum |  | 0.56 |  |  | 19.7764 |  |  | 1.7857
Cement | 0.67 | to | 1 | 23.661 | to | 35.315 | 1.4925 | to | 1
Cement clinkers | 0.61 | to | 0.84 | 21.5421 | to | 29.6646 | 1.6393 | to | 1.1905
Chamotte |  | 1.5 |  |  | 52.9725 |  |  | 0.66667
Chrome Ore (Chromium Ore ) | 0.33 | to | 0.45 | 11.654 | to | 15.8918 | 3.0303 | to | 2.2222
Chrome pellets |  | 0.6 |  |  | 21.189 |  |  | 1.6667
Clay | 0.66 | to | 1.34 | 23.3079 | to | 47.3221 | 1.5152 | to | 0.74627
Coke (coal origin ) | 1.25 | to | 2.93 | 44.1437 | to | 103.4729 | 0.8 | to | 0.3413
Colemanite |  | 0.61 |  |  | 21.5421 |  |  | 1.6393
Copper Granules | 0.22 | to | 0.25 | 7.7693 | to | 8.8287 | 4.5455 | to | 4
Copper Matte | 0.25 | to | 0.35 |  | to | 12.3602 | 4 | to | 2.8571
Cryolite |  | 0.7 |  |  | 24.7205 |  |  | 1.4286
Diammonium Phoshate |  | 1.2 |  |  | 42.378 |  |  | 0.83333
Dolomite | 0.56 | to | 0.65 | 19.7764 | to | 22.9548 | 1.7857 | to | 1.5385
Felspar Lump |  | 0.6 |  |  | 21.189 |  |  | 1.6667
Ferrochrome | 0.18 | to | 0.26 | 6.3567 | to | 9.1819 | 5.5556 | to | 3.8462
Ferrochrome, exotermic | 0.18 | to | 0.26 | 6.3567 | to | 9.1819 | 5.5556 | to | 3.8462
Ferromanganese | 0.18 | to | 0.28 | 6.3567 | to | 9.8882 | 5.5556 | to | 3.5714
Ferromanganese, exotermic | 0.18 | to | 0.26 | 6.3567 | to | 9.1819 | 5.5556 | to | 3.8462
Ferronickel |  | 0.24 |  |  | 8.4756 |  |  | 4.1667
Fertilizers without nitrates,non-hazardous | 0.9 | to | 1.4 | 31.7835 | to | 49.441 | 1.1111 | to | 0.71429
Fishmeal (anti-oxidant treated) |  | 1.7 |  |  | 60.0355 |  |  | 0.58824
Fly ash |  | 1.26 |  |  | 44.4969 |  |  | 0.79365
Granulated slag |  | 0.9 |  |  | 31.7835 |  |  | 1.1111
Gypsum | 0.67 | to | 0.78 | 23.661 | to | 27.5457 | 1.4925 | to | 1.2821
Ilmenite sand | 0.31 | to | 0.42 | 10.9476 | to | 14.8323 | 3.2258 | to | 2.381
Iron ore | 0.29 | to | 0.8 | 10.2413 | to | 28.252 | 3.4483 | to | 1.25
Iron ore pellets | 0.24 | to | 0.53 | 8.4756 | to | 18.717 | 4.1667 | to | 1.8868
Iron pyrites |  | 0.4 |  |  | 14.126 |  |  | 2.5
Iron stone |  | 0.39 |  |  | 13.7729 |  |  | 2.5641
Labradorite |  | 0.6 |  |  | 21.189 |  |  | 1.6667
Lead ore | 0.24 | to | 0.67 | 8.4756 | to | 23.661 | 4.1667 | to | 1.4925
Limestone | 0.67 | to | 0.84 | 23.661 | to | 29.6646 | 1.4925 | to | 1.1905
Magnesia (Deadburned) (Deadburned |  | 2 |  |  | 70.63 |  |  | 0.5
Magnesite, Electrofused Magnesia,
Magnesite clinker, Magnesia clinker)
Magnesite, natural |  | 1.4 |  |  | 49.441 |  |  | 0.71429
Magnese ore | 0.32 | to | 0.7 | 11.3008 | to | 24.7205 | 3.125 | to | 1.4286
Milorgranite |  | 1.53 |  |  | 54.0319 |  |  | 0.65359
Monoammonium phosphate |  | 1.21 |  |  | 42.7311 |  |  | 0.82645
Muriate of potash | 0.81 | to | 1.12 | 28.6051 | to | 39.5528 | 1.2346 | to | 0.89286
Peanuts in shell |  | 3.29 |  |  | 116.1863 |  |  | 0.30395
Pebbles (sea) |  | 0.59 |  |  | 20.8358 |  |  | 1.6949
Pellets (concentrates) |  | 0.47 |  |  | 16.598 |  |  | 2.1277
Perlite Rock | 0.98 | to | 1.6 | 34.6087 | to | 56.504 | 1.0204 | to | 0.625
List No.2
| cub.m / ton |  |  | cub.f / ton |  |  | ton / cub.m
Phosphate, defluorinated |  | 1.12 |  |  | 39.5528 |  |  | 0.89286
Phosphate rock,calcined | 0.64 | to | 1.26 | 22.6016 | to | 44.4969 | 1.5625 | to | 0.79365
Phosphate rock,uncalcined |  | 0.7 |  |  | 24.7205 |  |  | 1.4286
Pig iron |  | 0.3 |  |  | 10.5945 |  |  | 3.3333
Potash | 0.77 | to | 1.03 | 27.1925 | to | 36.3744 | 1.2987 | to | 0.97087
Potassium sulphate |  | 0.9 |  |  | 31.7835 |  |  | 1.1111
Pumice | 1.9 | to | 3.25 | 67.0985 | to | 114.7737 | 0.52632 | to | 0.30769
Pyrite | 0.33 | to | 0.5 | 11.654 | to | 17.6575 | 3.0303 | to | 2
Pyrophillite |  | 0.5 |  |  | 17.6575 |  |  | 2
Quartz |  | 0.6 |  |  | 21.189 |  |  | 1.6667
Quartzite |  | 0.64 |  |  | 22.6016 |  |  | 1.5625
Rasorite anhidrous | 0.67 | to | 0.78 | 23.661 | to | 27.5457 | 1.4925 | to | 1.2821
Rutile sand |  | 0.39 |  |  | 13.7729 |  |  | 2.5641
Salt | 0.81 | to | 1.12 | 28.6051 | to | 39.5528 | 1.2346 | to | 0.89286
Salt cake | 0.89 | to | 0.95 | 31.4303 | to | 33.5492 | 1.1236 | to | 1.0526
Salt rock | 0.98 | to | 1.06 | 34.6087 | to | 37.4339 | 1.0204 | to | 0.9434
Sand (foundry,quarts,silica,potassium felspar) | 0.5 | to | 0.98 | 17.6575 | to | 34.6087 | 2 | to | 1.0204
Scrap metal | varies |  |  | varies |  |  | varies
Seed cake | 1.39 | to | 2.09 | 49.0878 | to | 73.8083 | 0.71942 | to | 0.47847
Soda ach | 1.03 | to | 1.67 | 36.3744 | to | 58.976 | 0.97087 | to | 0.5988
Stainless steel,grinding dust |  | 0.42 |  |  | 14.8323 |  |  | 2.381
Stonechippings |  | 0.71 |  |  | 25.0736 |  |  | 1.4085
Sugar | 1 | to | 1.6 | 35.315 | to | 56.504 | 1 | to | 0.625
Sulphate of potash and magnesium | 0.89 | to | 1 | 31.4303 | to | 35.315 | 1.1236 | to | 1
Superphospate | 0.84 | to | 1 | 29.6646 | to | 35.315 | 1.1905 | to | 1
Taconite pellets | 1.53 | to | 1.67 | 54.0319 | to | 58.976 | 0.65359 | to | 0.5988
Talc | 0.64 | to | 0.73 | 22.6016 | to | 25.7799 | 1.5625 | to | 1.3699
Tapioca |  | 1.36 |  |  | 48.0284 |  |  | 0.73529
Urea | 1.17 | to | 1.56 | 41.3185 | to | 55.0914 | 0.8547 | to | 0.64103
Vermiculite |  | 1.37 |  |  | 48.3815 |  |  | 0.72993
White quartz |  | 0.61 |  |  | 21.5421 |  |  | 1.6393
Zircon sand |  | 0.36 |  |  | 12.7134 |  |  | 2.7778
GRAIN - STOWAGE FACTORS
| Cub.ft / LT |  |  | Cub.m / MT |  |  | MT / Cub.m
Barley | 54 |  |  | 1.5056 |  |  | 0.66419
Flax | 50 |  |  | 1.3941 |  |  | 0.71732
Linseed | 51 |  |  | 1.422 |  |  | 0.70325
Locust Beans | 88 |  |  | 2.4536 |  |  | 0.40757
Maize | 49 |  |  | 1.3662 |  |  | 0.73196
Oats, Clipped | 66 |  |  | 1.8402 |  |  | 0.54342
Oats, Clipped | 76 |  |  | 2.119 |  |  | 0.47192
Wheat | 47 |  |  | 1.3104 |  |  | 0.76311
Rise | 44 |  |  | 1.2268 |  |  | 0.81514
Rise
не обработанный | 65 - 70 |  |  | 1.81 - 1.95
Cargo | 48 - 50 |  |  | 1.34 - 1.39
White | 50 - 52 |  |  | 1.39 - 1.45
Broken | 53 - 56 |  |  | 1.48 - 1.56
Dark | 64 - 66 |  |  | 1.78 - 1.84
Meat | 65 - 68 |  |  | 1.81 - 1.90
Bran ( beaten ) | 60 - 62 |  |  | 1.67 - 1.73
Bran ( unbeaten ) | 70 - 75 |  |  | 1.95 - 2.09

## Wind
| Course | Speed (knts)
Ship | 10 | 13.1
Wind (-180 / 180) | 20 | 11.2
True wind | SE | 4.6156 | Wind scale | LIGHT BREEZE
| 134 | 2.3745 | Wave scale | SMOOTH SEA
| Scale | 2 | Swell scale | LOW SWEEL LONG LENGTH
Relative to True wind
| Course | Speed (knts)
Ship | 10 | 13.1
Relative wind ( 0 / 360 ) | 207 | 11.2
True wind | 216 | 24.0352
True to Relative wind
| Course | Speed (knts)
Ship | 10 | 13.1
True wind ( 0 / 360 ) | 341 | 3
Relative wind | 317 | 15.7905
N
S
E
NE
W
NNE
ENE
NNW
WNW
NW
ESE
WSW
SW
SE
SSW
SSE

## ETA
ETA Calculation
* Time Zone: East - "+", West - "-"
Dept port | Dept (or Intermediate) date | Year | Month | Day | Hr | Min | Time Zone |  | UTC
USHOU |  | 2018 | 3 | 8 | 21 | 0 | 2 |  | 2018-03-08 19:00
Arrival port |  | Distance to go |  | Step of change speed |  |  | Time Zone
USNOLA |  | 633 |  | 0.5 |  |  | 3
Speed | STM TIME |  |  | ETA
11 | 57.5455 | 2 d 09:33 |  | Sunday, 11-Mar-2018 |  |  | 43170.3144 | 2 d 09:33 | Sunday, 11-Mar-2018 | Sunday, 11-Mar-2018
11.5 | 55.0435 | 2 d 07:03 |  |  |  |  | 43170.2101 | 2 d 07:03 | Sunday, 11-Mar-2018
12 | 52.75 | 2 d 04:45 |  |  |  |  | 43170.1146 | 2 d 04:45 | Sunday, 11-Mar-2018
12.5 | 50.64 | 2 d 02:39 |  |  |  |  | 43170.0267 | 2 d 02:39 | Sunday, 11-Mar-2018
13 | 48.6923 | 2 d 00:42 |  | Saturday, 10-Mar-2018 |  |  | 43169.9455 | 2 d 00:42 | Saturday, 10-Mar-2018 | Saturday, 10-Mar-2018
13.5 | 46.8889 | 1 d 22:54 |  |  |  |  | 43169.8704 | 1 d 22:54 | Saturday, 10-Mar-2018
14 | 45.2143 | 1 d 21:13 |  |  |  |  | 43169.8006 | 1 d 21:13 | Saturday, 10-Mar-2018
REQUIRED SPEED CALCULATION
Required Speed | Required ETA | Year | Month | Day | Hr | Min | Time Zone
17.5833 |  | 2018 | 3 | 10 | 10 | 0 | 3 |  | 2018-03-10 07:00
Formulas:
UTC = DATE([Year],[Month],[Day])+TIME([Hr],[Min],0)-[Time Zone]/24

## Distance table
Date (if empty then today): |  | Max Speed
Version: | 07/18-1.9 | 13 | Ver. 07/18-1.9 | 2024-12-15
[5 empty] | Dist | 11.5 | 12 | 12.5 | 13
Djibouti - Mombasa | (berth to berth) | 2458.2 | Djibouti - Mombasa (berth to berth) |  | 2458.2 | 8 d 21:46 | 8 d 12:51 | 8 d 04:40 | 7 d 21:06
Djibouti pilot station | Mombasa pilot station | 2449 | Djibouti pilot station - Mombasa pilot station |  | 2449 | 8 d 20:58 | 8 d 12:06 | 8 d 03:56 | 7 d 20:24
Exit IRTC | Enter HRA | 248 | Exit IRTC - Enter HRA |  | 248 | 0 d 21:34 | 0 d 20:41 | 0 d 19:51 | 0 d 19:05
Enter HRA | Exit HRA | 970.6 | Enter HRA - Exit HRA |  | 970.6 | 3 d 12:25 | 3 d 08:54 | 3 d 05:39 | 3 d 02:40
Exit HRA | Mombasa pilot station | 619.6 | Exit HRA - Mombasa pilot station |  | 619.6 | 2 d 05:53 | 2 d 03:38 | 2 d 01:35 | 1 d 23:40
Mombasa - Dar es Salam |  | 216.25 | Mombasa - Dar es Salam |  | 216.25 | 0 d 18:49 | 0 d 18:02 | 0 d 17:18 | 0 d 16:39
Mombasa pilot station | Dar es Salam pilot station | 203.45 | Mombasa pilot station - Dar es Salam pilot station |  | 203.45 | 0 d 17:42 | 0 d 16:58 | 0 d 16:17 | 0 d 15:40
Dar es Salam - Durban |  | 1703.4 | Dar es Salam - Durban |  | 1703.4 | 6 d 04:08 | 5 d 21:58 | 5 d 16:17 | 5 d 11:02
Dar es Salam pilot station | Durban | 1698.9 | Dar es Salam pilot station - Durban |  | 1698.9 | 6 d 03:44 | 5 d 21:35 | 5 d 15:55 | 5 d 10:42
Dar es Salam | 10˚00 S | 288.9 | Dar es Salam - 10˚00 S |  | 288.9 | 1 d 01:08 | 1 d 00:05 | 0 d 23:07 | 0 d 22:14
Dar es Salam | Moroni | 407.4 | Dar es Salam - Moroni |  | 407.4 | 1 d 11:26 | 1 d 09:57 | 1 d 08:36 | 1 d 07:21
Moroni | Durban | 1296 | Moroni - Durban |  | 1296 | 4 d 16:42 | 4 d 12:00 | 4 d 07:41 | 4 d 03:42
HRA |  | 970.6 | HRA |  | 970.6 | 3 d 12:25 | 3 d 08:54 | 3 d 05:39 | 3 d 02:40
TOTAL | (Djibouti - Durban) | 4377.85 | TOTAL (Djibouti - Durban) |  | 4377.85 | 15 d 20:41 | 15 d 04:50 | 14 d 14:14 | 14 d 00:46

## Bunker Calc
Bunker calculation (79B-L Tianjin - Mizushima - Port Canaveral)
# | POINT | DIST | DTG | Total Distance | Speed | TTG (days) | TIME (days) | Consumption at sea (MT) | [5 empty] | Days in port | Consumption at port (MT) | [5 empty] | BROB (MT) |  |  | Available Capacity (MT) |  |  | Require Bunker (MT) |  |  | Total Req. Bunker (MT) |  |  | ETA | ETD
[8 empty] | HSIFO |  | LSMGO |  | MGO |  |  | HSIFO |  | LSMGO |  | MGO |  | HSIFO | LSMGO | MGO | HSIFO | LSMGO | MGO | HSIFO | LSMGO | MGO | HSIFO | LSMGO | MGO
1 | Tianjin |  | 10842 | [17 empty] | 510 | 217.7 | 26.9 | 736.2148 | 128.3053 | 65.58 | [6 empty] | Calc.date: | 2017-03-02
2 | Mizushima | 1242 | 9600 | 1242 | 13 | 4 | 4 | 26.2 | 105 | 0 | 0 | 0.1 | 0.4 | 3 | 2.8 | 9 | 0 | 0 | 0.1 | 0.3 | 396 | 217.7 | 26.2 | 850.2148 | 128.3053 | 66.28 | 114 | 0 | 0.7 | 114 | 0 | 0.7 | 2017-03-06 | 2017-03-09
3 | Port Canaveral | 9600 | 0 | 10842 | 12.5 | 36 | 32 | 27 | 864 | 0 | 0 | 0.1 | 3.2 | 1 | 2.8 | 3 | 0 | 0 | 0.1 | 0.1 | 0 | 217.7 | 22.9 | 1246.2148 | 128.3053 | 69.58 | 867 | 0 | 3.3 | 981 | 0 | 4 | 2017-04-10 | 2017-04-11
4 |  |  | 0 | 10842 |  | 36 | 0 |  | 0 |  | 0 |  | 0 |  |  | 0 |  | 0 |  | 0 | 0 | 217.7 | 22.9 | 1246.2148 | 128.3053 | 69.58 | 0 | 0 | 0 | 981 | 0 | 4 | 2017-04-11 | 2017-04-11
5 |  |  | 0 | 10842 |  | 36 | 0 |  | 0 |  | 0 |  | 0 |  |  | 0 |  | 0 |  | 0 | 0 | 217.7 | 22.9 | 1246.2148 | 128.3053 | 69.58 | 0 | 0 | 0 | 981 | 0 | 4 | 2017-04-11 | 2017-04-11
6 |  |  |  | 10842 |  | 36 | 0 |  | 0 |  | 0 |  | 0 |  |  | 0 |  | 0 |  | 0 | 0 | 217.7 | 22.9 | 1246.2148 | 128.3053 | 69.58 | 0 | 0 | 0 | 981 | 0 | 4 | 2017-04-11 | 2017-04-11
| TOTAL | 10842 |  |  |  |  | 36 | 969 |  | 0 |  | 3.6 |  | 4 | 12 |  | 0 |  | 0.4 |  |  |  |  | 1246.2148 | 346.0052 | 92.48 | 981 | 0 | 4
Voy: |  | 79B-L
|  | HSIFO | LSMGO | MGO
Capacity (m3) |  | 1543.3 | 478.9 | 128
Used volume (%) |  | 85 | 85 | 85
Density |  | 0.95 | 0.85 | 0.85
Rezerv (%) |  | 0 | 0 | 0
Formulas:
ETA = ROUNDUP([ETD, row above]+[TIME (days)],0)
ETA = ROUNDUP([ETA, row above]+[Days in port, row above]+[TIME (days)],0)
ETD = ROUNDUP([ETA]+[Days in port],0)

## GMDSS
MF/HF Distance
Distance, nm |  |  | Summer |  |  |  | Winter
|  |  | Day |  | Night |  | Day |  | Night
300÷600 |  |  | 6 |  | 4 |  | 4 |  | 2
600÷1500 |  |  | 12 |  | 8 |  | 8 |  | 6
1500÷3000 |  |  | 16 |  | 8 |  | 12 |  | 8
3000÷5000 |  |  | 22 |  | 12 |  | 16 |  | 8
NavArea
1 | 2 | 3 | 4 | 5 | 6 | 7 | 8 | 9 | 10 | 11 | 12 |  | 13 | 14 | 15 | 16 | 17 | 18 | 19 | 20
21 | 22 | 23 | 24 | 25 | 26 | 27 | 28 | 29 | 30 | 31 | 32 |  | 33 | 34 | 35 | 36 | 37 | 38 | 39 | 40
41 | 42 | 43 | 44 | 45 | 46 | 47 | 48 | 49 | 50 | 51 | 52 |  | 53 | 54 | 55 | 56 | 57 | 58 | 59 | 60
61 | 62 | 63 | 64 | 65 | 66 | 67 | 68 | 69 | 70 | 71 | 72 |  | 73 | 74 | 75 | 76 | 77 | 78 | 79 | 80
81 | 82 | 83 | 84 | 85 | 86 | 87 | 88 | 89 | 90 | 91 | 92 |  | 93 | 94 | 95 | 96 | 97 | 98 | 99 | 100
101 | 102 | 103 | 104 | 105 | 106 | 107 | 108 | 109 | 110 | 111 | 112 |  | 113 | 114 | 115 | 116 | 117 | 118 | 119 | 120
121 | 122 | 123 | 124 | 125 | 126 | 127 | 128 | 129 | 130 | 131 | 132 |  | 133 | 134 | 135 | 136 | 137 | 138 | 139 | 140
141 | 142 | 143 | 144 | 145 | 146 | 147 | 148 | 149 | 150 | 151 | 152 |  | 153 | 154 | 155 | 156 | 157 | 158 | 159 | 160
161 | 162 | 163 | 164 | 165 | 166 | 167 | 168 | 169 | 170 | 171 | 172 |  | 173 | 174 | 175 | 176 | 177 | 178 | 179 | 180
181 | 182 | 183 | 184 | 185 | 186 | 187 | 188 | 189 | 190 | 191 | 192 |  | 193 | 194 | 195 | 196 | 197 | 198 | 199 | 200
201 | 202 | 203 | 204 | 205 | 206 | 207 | 208 | 209 | 210 | 211 | 212 |  | 213 | 214 | 215 | 216 | 217 | 218 | 219 | 220
221 | 222 | 223 | 224 | 225 | 226 | 227 | 228 | 229 | 230 | 231 | 232 |  | 233 | 234 | 235 | 236 | 237 | 238 | 239 | 240
241 | 242 | 243 | 244 | 245 | 246 | 247 | 248 | 249 | 250 | 251 | 252 |  | 253 | 254 | 255 | 256 | 257 | 258 | 259 | 260
261 | 262 | 263 | 264 | 265 | 266 | 267 | 268 | 269 | 270 | 271 | 272 |  | 273 | 274 | 275 | 276 | 277 | 278 | 279 | 280
281 | 282 | 283 | 284 | 285 | 286 | 287 | 288 | 289 | 290 | 291 | 292 |  | 293 | 294 | 295 | 296 | 297 | 298 | 299 | 300
301 | 302 | 303 | 304 | 305 | 306 | 307 | 308 | 309 | 310 | 311 | 312 |  | 313 | 314 | 315 | 316 | 317 | 318 | 319 | 320
321 | 322 | 323 | 324 | 325 | 326 | 327 | 328 | 329 | 330 | 331 | 332 |  | 333 | 334 | 335 | 336 | 337 | 338 | 339 | 340
341 | 342 | 343 | 344 | 345 | 346 | 347 | 348 | 349 | 350 | 351 | 352 |  | 353 | 354 | 355 | 356 | 357 | 358 | 359 | 360
361 | 362 | 363 | 364 | 365 | 366 | 367 | 368 | 369 | 370 | 371 | 372 |  | 373 | 374 | 375 | 376 | 377 | 378 | 379 | 380
381 | 382 | 383 | 384 | 385 | 386 | 387 | 388 | 389 | 390 | 391 | 392 |  | 393 | 394 | 395 | 396 | 397 | 398 | 399 | 400
401 | 402 | 403 | 404 | 405 | 406 | 407 | 408 | 409 | 410 | 411 | 412 |  | 413 | 414 | 415 | 416 | 417 | 418 | 419 | 420
421 | 422 | 423 | 424 | 425 | 426 | 427 | 428 | 429 | 430 | 431 | 432 |  | 433 | 434 | 435 | 436 | 437 | 438 | 439 | 440
441 | 442 | 443 | 444 | 445 | 446 | 447 | 448 | 449 | 450 | 451 | 452 |  | 453 | 454 | 455 | 456 | 457 | 458 | 459 | 460
461 | 462 | 463 | 464 | 465 | 466 | 467 | 468 | 469 | 470 | 471 | 472 |  | 473 | 474 | 475 | 476 | 477 | 478 | 479 | 480
481 | 482 | 483 | 484 | 485 | 486 | 487 | 488 | 489 | 490 | 491 | 492 |  | 493 | 494 | 495 | 496 | 497 | 498 | 499 | 500
501 | 502 | 503 | 504 | 505 | 506 | 507 | 508 | 509 | 510 | 511 | 512 |  | 513 | 514 | 515 | 516 | 517 | 518 | 519 | 520
521 | 522 | 523 | 524 | 525 | 526 | 527 | 528 | 529 | 530 | 531 | 532 |  | 533 | 534 | 535 | 536 | 537 | 538 | 539 | 540
541 | 542 | 543 | 544 | 545 | 546 | 547 | 548 | 549 | 550 | 551 | 552 |  | 553 | 554 | 555 | 556 | 557 | 558 | 559 | 560
561 | 562 | 563 | 564 | 565 | 566 | 567 | 568 | 569 | 570 | 571 | 572 |  | 573 | 574 | 575 | 576 | 577 | 578 | 579 | 580
581 | 582 | 583 | 584 | 585 | 586 | 587 | 588 | 589 | 590 | 591 | 592 |  | 593 | 594 | 595 | 596 | 597 | 598 | 599 | 600
601 | 602 | 603 | 604 | 605 | 606 | 607 | 608 | 609 | 610 | 611 | 612 |  | 613 | 614 | 615 | 616 | 617 | 618 | 619 | 620
621 | 622 | 623 | 624 | 625 | 626 | 627 | 628 | 629 | 630 | 631 | 632 |  | 633 | 634 | 635 | 636 | 637 | 638 | 639 | 640
641 | 642 | 643 | 644 | 645 | 646 | 647 | 648 | 649 | 650 | 651 | 652 |  | 653 | 654 | 655 | 656 | 657 | 658 | 659 | 660
661 | 662 | 663 | 664 | 665 | 666 | 667 | 668 | 669 | 670 | 671 | 672 |  | 673 | 674 | 675 | 676 | 677 | 678 | 679 | 680
681 | 682 | 683 | 684 | 685 | 686 | 687 | 688 | 689 | 690 | 691 | 692 |  | 693 | 694 | 695 | 696 | 697 | 698 | 699 | 700
701 | 702 | 703 | 704 | 705 | 706 | 707 | 708 | 709 | 710 | 711 | 712 |  | 713 | 714 | 715 | 716 | 717 | 718 | 719 | 720
721 | 722 | 723 | 724 | 725 | 726 | 727 | 728 | 729 | 730 | 731 | 732 |  | 733 | 734 | 735 | 736 | 737 | 738 | 739 | 740
741 | 742 | 743 | 744 | 745 | 746 | 747 | 748 | 749 | 750 | 751 | 752 |  | 753 | 754 | 755 | 756 | 757 | 758 | 759 | 760
761 | 762 | 763 | 764 | 765 | 766 | 767 | 768 | 769 | 770 | 771 | 772 |  | 773 | 774 | 775 | 776 | 777 | 778 | 779 | 780
781 | 782 | 783 | 784 | 785 | 786 | 787 | 788 | 789 | 790 | 791 | 792 |  | 793 | 794 | 795 | 796 | 797 | 798 | 799 | 800
801 | 802 | 803 | 804 | 805 | 806 | 807 | 808 | 809 | 810 | 811 | 812 |  | 813 | 814 | 815 | 816 | 817 | 818 | 819 | 820
821 | 822 | 823 | 824 | 825 | 826 | 827 | 828 | 829 | 830 | 831 | 832 |  | 833 | 834 | 835 | 836 | 837 | 838 | 839 | 840
841 | 842 | 843 | 844 | 845 | 846 | 847 | 848 | 849 | 850 | 851 | 852 |  | 853 | 854 | 855 | 856 | 857 | 858 | 859 | 860
861 | 862 | 863 | 864 | 865 | 866 | 867 | 868 | 869 | 870 | 871 | 872 |  | 873 | 874 | 875 | 876 | 877 | 878 | 879 | 880
881 | 882 | 883 | 884 | 885 | 886 | 887 | 888 | 889 | 890 | 891 | 892 |  | 893 | 894 | 895 | 896 | 897 | 898 | 899 | 900
901 | 902 | 903 | 904 | 905 | 906 | 907 | 908 | 909 | 910 | 911 | 912 |  | 913 | 914 | 915 | 916 | 917 | 918 | 919 | 920
921 | 922 | 923 | 924 | 925 | 926 | 927 | 928 | 929 | 930 | 931 | 932 |  | 933 | 934 | 935 | 936 | 937 | 938 | 939 | 940
941 | 942 | 943 | 944 | 945 | 946 | 947 | 948 | 949 | 950 | 951 | 952 |  | 953 | 954 | 955 | 956 | 957 | 958 | 959 | 960
961 | 962 | 963 | 964 | 965 | 966 | 967 | 968 | 969 | 970 | 971 | 972 |  | 973 | 974 | 975 | 976 | 977 | 978 | 979 | 980
981 | 982 | 983 | 984 | 985 | 986 | 987 | 988 | 989 | 990 | 991 | 992 |  | 993 | 994 | 995 | 996 | 997 | 998 | 999 | 1000
1001 | 1002 | 1003 | 1004 | 1005 | 1006 | 1007 | 1008 | 1009 | 1010 | 1011 | 1012 |  | 1013 | 1014 | 1015 | 1016 | 1017 | 1018 | 1019 | 1020
1021 | 1022 | 1023 | 1024 | 1025 | 1026 | 1027 | 1028 | 1029 | 1030 | 1031 | 1032 | 1033 | 1033 | 1034 | 1035 | 1036 | 1037 | 1038 | 1039 | 1040
1041 | 1042 | 1043 | 1044 | 1045 | 1046 | 1047 | 1048 | 1049 | 1050 | 1051 | 1052 | 1033 | 1053 | 1054 | 1055 | 1056 | 1057 | 1058 | 1059 | 1060
1061 | 1062 | 1063 | 1064 | 1065 | 1066 | 1067 | 1068 | 1069 | 1070 | 1071 | 1072 | 1033 | 1073 | 1074 | 1075 | 1076 | 1077 | 1078 | 1079 | 1080
1081 | 1082 | 1083 | 1084 | 1085 | 1086 | 1087 | 1088 | 1089 | 1090 | 1091 | 1092 | 1033 | 1093 | 1094 | 1095 | 1096 | 1097 | 1098 | 1099 | 1100

## Check List
2/O | Secondov S.
C/O | Starpovov V.
3/O | Tretiy T.
BRIDGE CHECK LIST 8
Date | Time | OOW | Signature | Date | Time | OOW | Signature
| 0:00 | 2/O Secondov S. |  |  | 0:00 | 2/O Secondov S.
| 4:00 | C/O Starpovov V. |  |  | 4:00 | C/O Starpovov V.
| 8:00 | 3/O Tretiy T. |  |  | 8:00 | 3/O Tretiy T.
| 12:00 | 2/O Secondov S. |  |  | 12:00 | 2/O Secondov S.
| 16:00 | C/O Starpovov V. |  |  | 16:00 | C/O Starpovov V.
| 20:00 | 3/O Tretiy T. |  |  | 20:00 | 3/O Tretiy T.
| 0:00 | 2/O Secondov S. |  |  | 0:00 | 2/O Secondov S.
| 4:00 | C/O Starpovov V. |  |  | 4:00 | C/O Starpovov V.
| 8:00 | 3/O Tretiy T. |  |  | 8:00 | 3/O Tretiy T.
| 12:00 | 2/O Secondov S. |  |  | 12:00 | 2/O Secondov S.
| 16:00 | C/O Starpovov V. |  |  | 16:00 | C/O Starpovov V.
| 20:00 | 3/O Tretiy T. |  |  | 20:00 | 3/O Tretiy T.
| 0:00 | 2/O Secondov S. |  |  | 0:00 | 2/O Secondov S.
| 4:00 | C/O Starpovov V. |  |  | 4:00 | C/O Starpovov V.
| 8:00 | 3/O Tretiy T. |  |  | 8:00 | 3/O Tretiy T.
| 12:00 | 2/O Secondov S. |  |  | 12:00 | 2/O Secondov S.
| 16:00 | C/O Starpovov V. |  |  | 16:00 | C/O Starpovov V.
| 20:00 | 3/O Tretiy T. |  |  | 20:00 | 3/O Tretiy T.
| 0:00 | 2/O Secondov S. |  |  | 0:00 | 2/O Secondov S.
| 4:00 | C/O Starpovov V. |  |  | 4:00 | C/O Starpovov V.
| 8:00 | 3/O Tretiy T. |  |  | 8:00 | 3/O Tretiy T.
| 12:00 | 2/O Secondov S. |  |  | 12:00 | 2/O Secondov S.
| 16:00 | C/O Starpovov V. |  |  | 16:00 | C/O Starpovov V.
| 20:00 | 3/O Tretiy T. |  |  | 20:00 | 3/O Tretiy T.
| 0:00 | 2/O Secondov S. |  |  | 0:00 | 2/O Secondov S.
| 4:00 | C/O Starpovov V. |  |  | 4:00 | C/O Starpovov V.
| 8:00 | 3/O Tretiy T. |  |  | 8:00 | 3/O Tretiy T.
| 12:00 | 2/O Secondov S. |  |  | 12:00 | 2/O Secondov S.
| 16:00 | C/O Starpovov V. |  |  | 16:00 | C/O Starpovov V.
| 20:00 | 3/O Tretiy T. |  |  | 20:00 | 3/O Tretiy T.
| 0:00 | 2/O Secondov S. |  |  | 0:00 | 2/O Secondov S.
| 4:00 | C/O Starpovov V. |  |  | 4:00 | C/O Starpovov V.
| 8:00 | 3/O Tretiy T. |  |  | 8:00 | 3/O Tretiy T.
| 12:00 | 2/O Secondov S. |  |  | 12:00 | 2/O Secondov S.
| 16:00 | C/O Starpovov V. |  |  | 16:00 | C/O Starpovov V.
| 20:00 | 3/O Tretiy T. |  |  | 20:00 | 3/O Tretiy T.
| 0:00 | 2/O Secondov S. |  |  | 0:00 | 2/O Secondov S.
| 4:00 | C/O Starpovov V. |  |  | 4:00 | C/O Starpovov V.
| 8:00 | 3/O Tretiy T. |  |  | 8:00 | 3/O Tretiy T.
| 12:00 | 2/O Secondov S. |  |  | 12:00 | 2/O Secondov S.
| 16:00 | C/O Starpovov V. |  |  | 16:00 | C/O Starpovov V.
| 20:00 | 3/O Tretiy T. |  |  | 20:00 | 3/O Tretiy T.
| 0:00 | 2/O Secondov S. |  |  | 0:00 | 2/O Secondov S.
| 4:00 | C/O Starpovov V. |  |  | 4:00 | C/O Starpovov V.
| 8:00 | 3/O Tretiy T. |  |  | 8:00 | 3/O Tretiy T.
| 12:00 | 2/O Secondov S. |  |  | 12:00 | 2/O Secondov S.
| 16:00 | C/O Starpovov V. |  |  | 16:00 | C/O Starpovov V.
| 20:00 | 3/O Tretiy T. |  |  | 20:00 | 3/O Tretiy T.
| 0:00 | 2/O Secondov S. |  |  | 0:00 | 2/O Secondov S.
| 4:00 | C/O Starpovov V. |  |  | 4:00 | C/O Starpovov V.
| 8:00 | 3/O Tretiy T. |  |  | 8:00 | 3/O Tretiy T.
| 12:00 | 2/O Secondov S. |  |  | 12:00 | 2/O Secondov S.
| 16:00 | C/O Starpovov V. |  |  | 16:00 | C/O Starpovov V.
| 20:00 | 3/O Tretiy T. |  |  | 20:00 | 3/O Tretiy T.
| 0:00 | 2/O Secondov S. |  |  | 0:00 | 2/O Secondov S.
| 4:00 | C/O Starpovov V. |  |  | 4:00 | C/O Starpovov V.
| 8:00 | 3/O Tretiy T. |  |  | 8:00 | 3/O Tretiy T.
| 12:00 | 2/O Secondov S. |  |  | 12:00 | 2/O Secondov S.
| 16:00 | C/O Starpovov V. |  |  | 16:00 | C/O Starpovov V.
| 20:00 | 3/O Tretiy T. |  |  | 20:00 | 3/O Tretiy T.

## RADAR 1
m/v Name | Shadow sectors of ''Furuno X-Band radar''
| Ship's head | 150 m (Lc) | Sector nr. 1 from | 163
|  | 190 m (Bc) | Width of sector nr. 1 | 30 | 30⁰ | 163⁰ - 193⁰
|  |  | Width between sectors | 0
|  |  | Width of sector nr. 2 | 0
167
360
|  |  | Dead zone (load cond.) | 150 m (Lc)
|  |  | Dead zone (ballast cond.) | 190 m (Bc)
|  |  | Name of vessel | m/v Name
|  |  | Name of radar | Furuno X-Band radar

## RADAR 2
m/v Name | Shadow sectors of ''Furuno S-Band radar''
| Ship's head | 140 m (Lc) | Sector nr. 1 from | 164
|  | 180 m (Bc) | Width of sector nr. 1 | 16 | 16⁰ | 164⁰ - 180⁰
|  |  | Width between sectors | 0
|  |  | Width of sector nr. 2 | 0
180
360
|  |  | Dead zone (load cond.) | 140 m (Lc)
|  |  | Dead zone (ballast cond.) | 180 m (Bc)
|  |  | Name of vessel | m/v Name
|  |  | Name of radar | Furuno S-Band radar