## Introduction
Flag Gaff
Maritime Navigation using Excel
VARIATION OF THE CHART SCALE IN THE MERCATOR PROJECTION
1. Introduction:
The length of an arc of parallel between two meridians is equal to the product of the arc of Equator comprised between the same meridians and (cos ϕ).
Between two given meridians, the arc of parallel decreases from Equator to the poles, in proportion to (cos ϕ).
In the Mercator projection, the segments of parallels remain constant over the entire surface of the map.
So, they increase relative to the corresponding real size, proportional to (sec ϕ), as the distance to the equator increases.
This means that the chart scale increases proportionally with (sec ϕ) from the Equator to the poles.
2. Variation of the chart scale: |  |  |  | results from the proportions below
| 1 / Se | = | 1 / S₁ * cos ϕ₁ |  | or | 1 / S₁ | = | 1 / Se * sec ϕ₁
Then will we have:
| Se | = | S₁ * sec ϕ₁
and
| S₁ | = | Se * cos ϕ₁
where:
|  | (Se) |  | the denominator of the chart scale at the Equator;
|  | (S₁) |  | the denominator of the paper scale at a given latitude;
|  | (ϕ₁) |  | given latitude;
Knowing the scale of the map at the Equator, it can be calculated using the formulas above, the scale for any given parallel.
Also, knowing the scale for a given parallel (e.g. the main parallel) can calculate the scale for any other parallels, determining initially the scale at the Equator.
Prepared by © 2017 Sorin Stamate
Note on D19: Sorin Stamate: Chirita, M., Pavica, V. - Navigatie - Editura Militara, 1959. Bucharest. Page 241.
Note on J19: Sorin Stamate: Chirita, M., Pavica, V. - Navigatie - Editura Militara, 1959. Bucharest. Page 241.
Note on D23: Sorin Stamate: Chirita, M., Pavica, V. - Navigatie - Editura Militara, 1959. Bucharest. Page 241.
Note on D27: Sorin Stamate: Chirita, M., Pavica, V. - Navigatie - Editura Militara, 1959. Bucharest. Page 241.

## Variation of the chart scale
Flag Gaff
Maritime Navigation using Excel
Variation of the chart scale:
(To be filled only in YELLOW cells)
Chart scale at the Equator |  |  |  | Example 1 |  |  | Example 2
Formula Terms |  |  |  | Chart scale |  |  | Chart scale
Se = S₁ * sec ϕ₁
| Symbol |  | Unit | [ ° ] | [ ' ] | [ '' ] | [ ° ] | [ ' ] | [ '' ]
Given latitude | (ϕ₁) |  |  | 44 | 0 | 0
Chart scale at the given latitude | (S₁) | 1: |  | 150000
Chart scale at the Equator | (Se) | 1: |  | 208524.5387 |  |  | 0
Chart scale at the given latitude |  |  |  | Example 3 |  |  | Example 4
Formula Terms |  |  |  | Chart scale |  |  | Chart scale
S₁ = Se * cos ϕ₁
| Symbol |  | Unit | [ ° ] | [ ' ] | [ '' ] | [ ° ] | [ ' ] | [ '' ]
Given latitude | (ϕ₁) |  |  | 34 | 24 | 55
Chart scale at the Equator | (Se) | 1: |  | 208525
Chart scale at the given latitude | (S₁) | 1: |  | 172025.3724 |  |  | 0
Prepared by © 2017 Sorin Stamate
Note on H7: Sorin Stamate: Chirita, M., Pavica, V. - Navigatie - Editura Militara, 1959. Bucharest. Page 241.
Note on H15: Sorin Stamate: Chirita, M., Pavica, V. - Navigatie - Editura Militara, 1959. Bucharest. Page 241.

## Calculations (hidden)
Flag Gaff
Maritime Navigation using Excel
Calculations:
|  | Example 1 |  |  |  |  | Example 2
| Formula | Degrees | Minutes | Seconds | Sum | Calculations | Degrees | Minutes | Seconds | Sum | Calculations
| ϕ | 44 | 0 | 0 | 44 | 44 | 0 | 0 | 0 | 0 | 0
| Radians |  |  |  |  | 0.76794 |  |  |  |  | 0
| sec ϕ |  |  |  |  | 1.3902 |  |  |  |  | 1
| S₁ |  |  |  |  | 150000 |  |  |  |  | 0
| Chart scale |  |  |  |  | 208524.5387 |  |  |  |  | 0
|  | Example 3 |  |  |  |  | Example 4
| Formula | Degrees | Minutes | Seconds | Sum | Calculations | Degrees | Minutes | Seconds | Sum | Calculations
| ϕ | 34 | 0.4 | 0.015278 | 34.4153 | 34.4153 | 0 | 0 | 0 | 0 | 0
| Radians |  |  |  |  | 0.60066 |  |  |  |  | 0
| cos ϕ |  |  |  |  | 0.82496 |  |  |  |  | 1
| Se |  |  |  |  | 208525 |  |  |  |  | 0
| Chart scale |  |  |  |  | 172025.3724 |  |  |  |  | 0
Prepared by © 2017 Sorin Stamate