## HOME
STABILITY
DWA
LIST
G1M
FWA
TPC
WPA
Lload master
KB,KM,BM
KG
FSE
HEEL
Displac cb
RB
density
HOME
HOME
HOME
HOME
HOME
HOME
HOME
HOME
HOME

## load master
|  |  | load master |  |  |  | PREVIOUS | NEXT
hold1 | 1000 |  |  | l aft | 96
hold2 | 1000 |  |  | l fwd | 104
hold3 | 1000
hold4 | 1000 |  |  | fwd | 2.05
L1 | 76 |  |  | aft | 2.4
L2 | 36
L3 | 44 |  |  | GRT | 7000
L4 | 84 |  |  | NRT | 2200
Lbp | 200
tpc | 80
mctc | 650 |  |  | displasment | 11000
Lcf | 96
change 1 | 1.1692
change 2 | 0.55385
change 3 | 0.67692
change 4 | 1.2923
| aft | fwd
old drought | 2.4 | 2.05 |  |  |  | aft drrught | mid drrught |  | fwd drrught
change of trim 1 | -0.56123 | 0.608 |  |  |  | 4.6723 | 4.5712 |  | 4.47
bodily sinkage 1 | 0.125 | 0.125
change of trim 2 | -0.26585 | 0.288
bodily sinkage 2 | 0.125 | 0.125
change of trim 3 | 0.32492 | -0.352
bodily sinkage 3 | 0.125 | 0.125
change of trim 4 | 0.62031 | -0.672
bodily sinkage 4 | 0.125 | 0.125 |  | mid drrught
new draught | 4.6723 | 4.47 |  | 4.5712
HOME

## density
Density
p-=m/v |  |  | P fresh water=1000kg/m3 |  |  | RD=ه چگالی اب شیرین /چگالی هر ماد |  | p=Density | L=long
v=L*B*H |  |  | p salt water=1025kg/m3=1.025t/m3 |  |  |  |  | m=weight | B=width
RD=ralativ density | [7 empty] | v=volume | H=hight
D=draught
| calculate P |  |  | calculate M |  | calculate V
| M | 950 |  | L | 5 | M | 820
| L | 22 |  | B | 3 | P | 850
| B | 8 |  | H | 2 | v | 0.82
| H | 7 |  | P | 1.025 | V | 1036.5854
| V | 1232 |  | V | 30
| p | 0.7711 |  | M | 30.75
| Example 1 |  |  | Example2 |  | Example3
HOME
Note on B16: Example: 950 tones of liquid occupied in a box shaped ballast tank of long=22m, beam=8m and height=7m and tank is full, calculate density of liquid? m= 950 tones L= 22 m B= 8 m H= 7 m ρ =? P=m/v v=LBH=22*8*7=1232 m3 p=950/1232=0.77 m3
Note on E16: Example: find mass of salt water which can loaded box shaped tank of size 5mx3mx2m ? L= 5 m B= 3 m H= 2 m ρ = 1.025 t M =? P=m/v m=pv v=LBH=5*3*2=30m3 M=pv=30*1.025=30.75 tons
Note on H16: Example: find volume of oil of density= 820 kg, which occupied by 850 tons of oil?t p=m/v v=m/p v=850/0.820=1036.6 m3

## RB
RESERVE BOUYNANCY
RB=V total-V occupied
Vtotal=LBH
V occupied =M/pfw
RB calculate
| L | 55
| B | 15
| H | 6
| M | 3500
| pfw/psw | 1.015
| V total | 4950
| V occupied | 3448.2759
| RB | 1501.7241
Example 1
Example 2
HOME
RB
Note on B17: Example: A box shaped vessel 105m = long, 30m = beam and 20m = deep is floating upright in fresh water, if the displacement is 19500 tons, find the volume of reserve buoyancy ? L= 105m B= 30m H= 20m ρ= 1 m= 19500 t RB= ? RB=V totaL-Voccupied V totaL=105*30*20=63000m3 Voccupied=m/pfw=19500/1=19500m3 RB=63000-19500=43500m3
Note on B19: Example: A box shaped barge 55mx15mx6m is floating in water of density 1015 kg per Cu.m on an even keel, determine reserve buoyancy of ship if displacement of the ship was 3500 tons ? L= 55 m B= 15 m H= 6 m ρ= 1.015 t 3 m= 3500 t RB= ? RB = Vtotal – Voccupied Vtotal = L B H = 55x15x6 = 4950 m3 Voccupied=m/p=3500/1.015=3448.28 m3 RB = 4950 – 3448.27 = 1501.73 m3

## FORMULA
FORMULA
Light Displacement | Dead Weight = Dispt Load – Dispt Light | Dispt light = L B D light ρsw |  | FOB=forc of Buoyancy
M=Meta Center
Load Displacement | Present Dispt1= L B D1 ρ1 | Disptload = L B Dload ρsw |  | : GM = Meta Centric Height
k=Keel
Present Displacement | Present Dispt2= L B D1 ρ2 | List | Trim By Head
Dead Weight | W=Dispt1- Dispt2 | Even Keel | cof=Center Of Floatation
|  | Trim | cog=Center Of Gravity)
cob=center of Buoyancy Of

## WPA
Water plane area coefficient(Cw)
Cw= area of water plan/LB
WPA=Cw L B
WPA=Cw L B
Water plane area
L | 36
B | 6
Cw | 0.8
WPA | 172.8
HOME

## displac
displacment
displacment load=LBD1 psw 1pb |  |  |  | W=dis 1-dis2 |  | D=draught |  | Present Dispt1= L B D1 ρ1 |  |  | D1/D2=p1/p2
displacment light=LBD2 psw2 pb | [7 empty] | Present Dispt2= L B D1 ρ2 |  |  | D2=D1p1/p2
displacment1=LBD p1 cb1 |  |  |  | dis1=dis2 |  | Fb= H – D
displacment2=LBD p2 cb2 | [5 empty] | dispt= L B D ρ |  |  |  |  | D1/D2=p2cb2/p1cb1
Dead weight=dis load-dis light | [5 empty] | D=dis/LBp |  |  |  |  | D2=D1p2cb2/p1cb1
dis=LBD p1 cb1 |  | Dead weight=dis load-dis light |  | W=dis 1-dis2 |  |  |  |  | KB2
displacment |  | Dead weight |  | cargo load& dis |  | free board calculation |  |  | KB1 | 0.5 | displacment light
L | 45 | L | 60 | L | 48 | displac | 3200 |  | p1 | 1 | L | 150
B | 12 | B | 12 | B | 10 | L | 62 |  | p2 | 1.025 | B | 20
H | 7 | D light | 2 | H | 3.3 | B | 14 |  | D1 | 1 | D | 3
D | 4.2 | D load | 5.2 | D1 | 3.3 | H | 10 |  | D2 | 0.97561 | psw | 0.688
psw | 1 | psw | 1.025 | D2 | 6 | psw,pfw | 1.014 |  | KB2 | 0.4878 | pb | 1.025
dis | 2268 | Dis light | 1476 | p1 | 1.019 | D | 3.6357 |  |  |  | light | 6346.8
|  | Dis load | 3837.6 | p2 | 1 | free board | 6.3643 |  | DRAUGHT1 CALCULATION
|  | Dead weight | 2361.6 | dis1 | 1614.096 |  |  |  | D1 | 2.1
|  |  |  | dis 2 | 2880 | Example 6 |  |  | p1 | 1.02
Example 1 |  | Example 2 |  | W | 1265.904 |  |  |  | p2 | 1.025 | cargo load& dis
|  | Example 3 | [6 empty] | D2 | 2.0898 | L | 48
|  |  |  | Example 4 | Example 5 | [5 empty] | B | 10
[9 empty] | D2 calculation |  | D | 6
[9 empty] | D1 | 4 | ,psw | 1
[9 empty] | p1 | 1.025
[9 empty] | p2 | 1.012 | dis 2 | 2880
[9 empty] | cb1 | 0.66
[9 empty] | cb2 | 0.71
[9 empty] | D2 | 3.7661
HOME
Note on J19: Example: A box shaped V/L with dimension 62x14x10 m, displaces 3200 tons in water of density 1014 kg per Cu.m, find present free board of V/L ? L= 62m B= 14m H= 10m dispt= 3200 tons ρ= 1.014 Fb = ? Fb= H – D dispt= L B D ρ ==== > 3200= 62x14xDx1.014 D=3200/880.152=3.63m Fb= 10 – 3.63= 6.37 m
Note on A20: Example: A Box shaped vessel with 45m=long, 12m=beam, 7m=height is floating in fresh water with draft=4.2m find dispt. of V/L ? L= 45m B= 12m H= 7m ρ= 1t 3 D= 4.2m Dispt.= ? Dispt. = L B D ρ = 45x12x7x1 = 2268 tons
Note on D20: Example: A box shaped ship long= 60m, maximum beam= 12m has a light draft= 2 meters, load draft= 5.2m, find dead weight ? L= 60m B= 12m Dlight= 2m Dload= 5.2m Dead weight= ? Dead weight = Disptload – Disptlight Disptlight = L B Dlight ρsw Disptlight = 60x12x2x1.025 = 1476 tons Disptload = L B Dload ρsw Disptload = 60x12x5.2x1.025 = 3837.6 tons Dead weight= 3837.6 – 1476 = 2361.6 tons
Note on D21: Example: A box shaped ship long= 100m, wide= 12m has light draft of 4m and load draft= 9.2m, find her light Dispt., load Dispt. and dead weight ? L= 100m B= 12m Dlight = 4m Dload = 9.2m ρ1= 1.025 ρ2= 1.025 Disptlight = ? Disptload = ? Dead weight = ? Disptlight = L B Dlight ρsw = 100x12x4x1.025 Disptlight = 4920 tons Disptload = L B Dload ρsw = 100x12x9.2x1.025 Disptload = 11316 tones Dead weight= Disptload – Disptlight = 11316– 4920 = 6396
Note on G22: Example: A Box shaped V/L with dimension of 48x10x8 m, floated in a water of density 1.019 tons per cubic meter with draft= 3.3m, She is loading a cargo in fresh water to reach draft= 6m, find amount of cargo loaded? L= 48m B= 10m H= 8m ρ1= 1.019 ρ2= 1 D1= 3.3m D2= 6m w= ? w= dispt2 – dispt1 dispt1 = L B D1 ρ1 = 48 x 10 x 3.3 x 1.019 = 1614.09 t dispt2 = L B D2 ρ2 = 48 x 10 x 6 x 1 = 2880 t w= 2880 – 1614.09= 1265.91 t
Note on H22: Example: A box shaped V/L of 60m= long, 15m= wide, floating in a water of density= 1017 kg per Cu.m with draft= 6.4m, She is going to discharge cargo of draft= 3.5m, find amount of cargo discharged? w= dispt1 – dispt2 dispt1= L B D1 ρ1 = 60x15x6.4x1.017 = 5857.92 tons dispt2= L B D2 ρ2 = 60x15x3.5xx1.017 = 3203.55 tons w = 5857.92 – 3203.55 = 2654.37 tons

## cb
Block coefficient(cb)
dispt= L B D ρ Cb
disptlight= L B Dlight ρsw Cb light
disptload= L B Dload ρsw Cb load
Dead Weight= l disptload – disptlight l
Present dispt1= L B D1 ρ1 Cb 1
Present dispt2= L B D2 ρ2 Cb 2
Wload/discharged = l dispt2 – dispt1 l
dispt= L B D ρ Cb |  | DW=dispt2 – dispt1 |  | W=dispt2 – dispt1
displacment calculation |  | Dead weight calculation |  | W calculation
L | 48 | L | 64 | L | 100
B | 12 | B | 10 | B | 15
D | 4 | Dload | 4 | D1 | 7.4
cb | 0.78 | Dlight | 1.5 | D2 | 6
psw | 1.025 | cb load | 0.75 | cb 1 | 0.72
dis | 1842.048 | cb light | 0.6 | cb2 | 0.81
|  | psw1 | 1.025 | psw1 | 1.025
|  | psw2 | 1.025 | psw2 | 1.012
Example 1 |  | dis load | 1968 | dis 1 | 9098.892
|  | dis light | 590.4 | dis2 | 6642
|  | Dead weight | 1377.6 | W | 2456.892
|  | Example 2 | Example 3 | Example 4 | Example 5
Example 6
Note on A20: Example: A V/L with long= 48m, wide= 12m, has present draft= 4m with block coefficient of 0.78 in that draft in salt water, determine dispt of V/L? L= 48m B= 12m D= 4m Cb= 0.78 ρsw=1.025 dispt=? dispt= L B D ρsw Cb= 48x12x4x1.025x0.78= 1842.048 tons
Note on D24: Example: A ship is 150m long, has 20m beam load draft 8m, light draft 3m, the block coefficient at the load draft is 0.766 and at the light draft is 0.668 find the ship dead weight? L= 150m B= 20m Dload= 8m Dlight= 3m Cb load= 0.766 Cb light= 0.688 Dead weight= ? DW= disptload – disptlight disptload= L B Dload ρsw Cb load disptload= 150x20x8x1.025x0.766= 18843.6 tons disptlight= L B Dlight ρsw Cb light disptlight=150x20x3x1.025x0.688 disptlight= 6162.5 tons DW= 18843.6 – 6162.5= 12681.3 tons
Note on E24: Example: A ship 64m long, 10m maximum beam, has a light draft of 1.5m and a load draft of 4m the block coefficient of fineness is 0.600 at light draft and 0.750 at the load draft, find the dead weight ? L= 64m B= 10m draftlight= 1.5m draftload= 4m Cb light= 0.600 Cb load= 0.750 dead weight= ? ρ= ρsw= 1.025 dead weight= disptload – disptlight disptload= L B Dload ρsw Cb load= 64x10x4x1.025x0.750 disptload= 1968 tons disptlight= L B Dlight ρsw Cb light= 64x10x1.5x1.025x0.600 disptlight= 590.4 tons dead weight= 1968 – 590.4= 1377.6 tons
Note on G24: Example: A ship 100m long, 15m beam & 12m deep is floating on an even keel at a draft= 6m with block coefficient= 0.72 in salt water, find amount of cargo to be loaded in water of density= 1012 kg per Cu.m with draft= 7.4m block, coefficient= 0.81 L= 100m B= 15m H= 12m D1= 6m D2= 7.4m Cb1= 0.72 Cb2= 0.81 ρ1= 1.025 ρ2= 1.012 w= ? w= l dispt2 – dispt1 l dispt2= L B D2 ρ2 Cb2= 100x15x7.4x1.012x0.81 dispt2= 9098.892 tons dispt1= L B D1 ρ1 Cb1= 100x15x6x1.025x0.72 dispt1= 6642 tons w= 9098.892 – 6642= 2456.892 tons
Note on H24: Example: A ship 120m long, 15m beam has block coefficient of 0.700 and is floating at the load of 7m in fresh water. find how much more cargo can be loaded if the ship is to float at the same draft in salt water? L= 120m B= 15m Cb1= 0.700 D1= 7m ρ1= 1 D2= D1 Cb1= Cb2 ρ2= 1.025 w= ? W= l dispt2 – dispt1 l dispt1= L B D1 ρ1 Cb1= 120x15x7x1x0.700 dispt1= 8820 tons dispt2= L B D2 ρ2 Cb2= 120x15x7x1.025x0.700 dispt2= 9040.5 tons W= 9040.5 – 8820 = 220.5 tons
Note on G25: Example: A ship 100m long, 15m beam and 12m deep is floating on an even keel at a draft of 6m, block coefficient 0.8 the ship is floating in salt water. find the cargo to discharge so that the ship will float at the same draft in fresh water? 𝑡 L= 100m B= 15m D1= 6m Cb1= 0.8 ρ1= 1.025 ρ1= 1 D2= D1 Cb1= Cb2 ρ2= 1.025 w= ? W= l dispt2 – dispt1 l dispt1= L B D1 ρ1 Cb1= 100x15x6x1.025x0.8 dispt1= 7380 tons dispt2= L B D2 ρ2 Cb2= 100x15x6x1x0.8 dispt2= 7200 tons W= 7380 – 7200 = 180 tons
HOME

## Cw
Water area plane (Cw)
[11 empty] | D=draught | [5 empty] | LBD1p1cb1=== > Dispt1= LBD1ρ1 Cb1
Cw =𝑎𝑟𝑒𝑎 𝑜𝑓 𝑤𝑎𝑡𝑒𝑟 𝑝𝑙𝑎𝑛𝑒/LB |  |  |  | dis1/dis2=p1/p2 |  |  | dispt1= LBD1ρ1Cb1 | [9 empty] | LBD2p2cb2=== > Dispt2= LBD2ρ2 Cb2
WPA= Cw x L x B |  |  |  | dis2=dis1*p2/p1 |  |  | dispt2= LBD2ρ2Cb2 | [9 empty] | dispt 1/dispt2=𝐿𝐵𝐷1𝜌1Cb 1/𝐿𝐵𝐷2𝜌2Cb 2
[7 empty] | dispt1/dispt2= LBD1ρ1Cb1/LBD2ρ2Cb2 | [9 empty] | D1/D2=𝜌2Cb 2/𝜌1Cb 1
[7 empty] | dispt1/dispt2= p1/p2 | [9 empty] | D2=D1*p1*cb1/p2*cb2
WPA=Cw*L*B |  | dis2=dis1*p2/p1 |  | w=dis2-dis1
WPA |  | dis calculation |  | w calculation |  | w=dis2-dis1 |  | p2=dis1*p1/dis2 |  | dis2=dis1*D2/D1 |  | w=dis1-dis2 |  | dis2=dis1*D2/D1 |  | D2=D1*p1/p2 |  | D1=2*KB1 |  | D2=D1*p1*cb1/p2*cb2
L | 36 | dis1 | 7500 | dis | 6400 | w calculation |  | p2 calculation |  | dis calculation |  | w calculation |  | dis calculation |  | D2 calculation |  | KB2=D/2 |  | D2 calculation
B | 6 | p1 | 1 | p1 | 1.025 | L | 120 | L | 24 | dis1 | 3450 | dis1 | 2650 | dis1 | 2600 | D1 | 2.1 | KB calculation |  | D1 | 4
Cw | 0.8 | p2 | 1.01 | p2 | 1.008 | B | 17 | B | 6 | D1 | 3.4 | D1 | 7.3 | D1 | 4.5 | p1 | 1.02 | KB1 | 0.5 | p1 | 1.025
WPA | 172.8 | dis2 | 7575 | dis | 6293.8537 | D1 | 7.2 | H | 3 | D2 | 6 | D2 | 4.2 | D2 | 6 | p2 | 1.025 | p1 | 1 | p2 | 1.012
|  |  |  | w | 106.1463 | p1 | 1 | D1 | 2 | p1 | 1 | p1 | 1 | Cb1 | 0.8 | D2 | 2.0898 | p2 | 1.025 | Cb1 | 0.66
Example 1 |  | Example 2 |  |  |  | p2 | 1.025 | p1 | 1.01 | p2 | 1 | p2 | 1 | Cb2 | 0.8 |  |  | D1 | 1 | Cb2 | 0.71
|  |  |  | Example 4 |  | Cb1 | 0.8 | dis 1 | 292 | dis 2 | 6088.2353 | dis 2 | 1524.6575 | p1 | 1 | Example 10 |  | D2 | 0.97561 | D2 | 3.7661
|  | Example 3 |  |  |  | Cb2 | 0.8 | dis 2 | 290.88 |  |  | w | 1125.3425 | p2 | 1 |  |  | KB2 | 0.4878
[6 empty] | dis 1 | 11750.4 | p2 | 1.0139 |  |  |  |  | dis 2 | 3466.6667 |  |  |  |  | Example 11
[6 empty] | dis 2 | 12044.16 |  |  | Example 7 |  | Example 8 | [5 empty] | Example 11
[6 empty] | w | 293.76 | Example 6 | [5 empty] | Example 9
Example 5
HOME
Note on A14: Example: Find the area of the water plane of a ship 36 meters long, 6 meters beam which has a coefficient of fineness of 0.8 ? L= 36m B= 6m Cw= 0.8 WPA= ? WPA= Cw L B= 0.8x36x6= 172.8 𝑚2
Note on D14: Example: A ship displacement 7000 tons whilst floating in fresh water. Find the displacement of ship when floating at the same draft in water of density 1015 kg per cubic meter. dispt1= 7000 tons ρ1= 1 ρ2= 1.015 dispt2= ? draft= const. dispt1/dispt2= p1/p2 dispt2= 7500x1.015= 7105 tons
Note on G15: Example: A ship of 6400 tons displacement is floating in salt water. The ship has to proceed to a berth where the density of the water is 1008 kg per Cu.m find how much cargo must be discharged if She is to remain at the salt water draft? dispt1= 6400 tons ρ1= 1.025 𝑚 3 ρ2= 1.008 draft= const. dispt2= ? w=? dispt2=6400 ×1.008/1.025= 6293.85 tons w= dispt1 – dispt2 = 6400 – 6293.85 = 106.15 tons
Note on Y15: Example: A Box-Shaped vessel floats at a mean draft of 2.1m meters; in dock water of density 1020 kg per Cu.m find the mean draft for the same mass displacement in salt water of density 1025 kg per cubic meter? D1= 2.1m ρ1=1.020 D2=? Dispt2= Dispt1 D2=? Ρ2=1.025 Dispt2= Dispt1 === > D1/D2=p1/p2 D2=2.1×1.020/1.025=2.089m
Note on D16: Example: When floating in fresh water at a draft of 6.5m a ship displaces 4288 tons, find the displacement when the ship is floating at the same draft in water of density 1015 kg per Cu.m? dispt1= 4288 tons ρ1= 1 dispt2= ? ρ2= 1.015 3 draft= const. dispt 1/dispt 2=p2/p1 dispt2= 4288x1.015= 4352.32 tons
Note on AE17: Example: A Vessel of draft= 4m with block coefficient= 0.66 floating in salt water, find new draft of ship with block coefficient= 0.71 when proceed in to water of density 1012 kg per Cu.m D1=4m Cb1= 0.66 ρ1=1.025 𝑚 3 D2=? Cb2= 0.71 ρ2=1.012 Dispt2=Dispt1=== >D1 /D2=𝜌p2Cb 2/p1Cb 1 D2=4×1.025×0.66/1.012×0.71=3.766m
Note on P18: Example: A box-shaped vessel displaces 3450 tons has draft= 3.4m, She is to load cargo where draft reach to 6m, in same density, find new displacement of vessel? Dispt1= 3450 t D1= 3.4m D2= 6m ρ1=ρ2 dispt2= ? Dispt2=6×3450/3.4=6088.2 tons
Note on S18: Example: A box-shaped vessel displaces 2650 tons with draft= 7.3m, has arrive to berth & then discharge cargo, find amount of cargo discharged when draft reach to 4.2m on departure? Dispt1= 2650 t D1= 7.3m D2= 4.2m ρ1=ρ2 w= ? dispt 1/dispt 2=D1/D2 2650/D2=7.3/4.2 Dispt2=2650*4.2/7.3=1524.65 tons W= dispt1 – dispt2= 2650 – 1524.65= 1125.35 t
Note on AB18: Example: A Box-Shaped vessel upright on an even keel as shown in fresh water of density 1000 kg per Cu.m and the center of buoyancy is 0.50m above the keel. Find the height of center of buoyancy above the keel when the V/L is floating in salt water of density 1025 kg per cubic meter. ρ1=1 𝑚 3 KB1= 0.5m KB2=? ρ1=1.025 Note: the center of buoyancy is the geometric center of underwater volume and for a box shaped V/L must be at half 1 drafts i.e. KB= D Dispt1= Dispt2 D1/D2=p1/p2 D2=1/1.025=D2= 0.975m KB2=0.975m/2=0.4875m
Note on M19: Example: A box-shaped vessel 24m x 6m x 3m, displaces in a draft of 2m with density= 1010 kg per Cu.m. find the density of water whilst in that ship displaces 292 tons with same draft? L= 24m B= 6m H= 3m D1=2m ρ1= 1.010 𝑚 3 ρ2= ? dispt2= 292 t draft= const. dispt1/dispt2= p1/p2 Dispt1= LBD1ρ1= 24x6x2x1.010= 290.88 tons 290.88/292=1.010/p2 Ρ2=292×1.010/290.88=1.013
Note on V19: Example: A vessel of 2600 tons displacement has draft= 4.5m with block coefficient= 0.74 proceed to a port of same density, find new displacement of V/L when draft= 6.7m with block coefficient= 0.85 in destination? Dispt1= 2600 t Cb1= 0.74 ρ1=ρ2 Dispt2=? D2=6.7m Cb2= 0.85D1= 4.5m dispt 1/dispt 2=D1cb1/D2cb2 2600/dispt 2=4.5×0.74/6.7×0.85 Dispt2=2600 ×6.7×0.85/4.5×0.74 Dispt2= 4446.546 t
Note on J21: Example: A ship of 120m x 17m x 10m, has a block coefficient 0.800 and is floating at the load summer draft of 7.2m in fresh water, find how much cargo can be loaded to remain at the same draft in salt water? L= 120m B= 17m H= 10m Cb1= 0.8 D1=7.2m ρ1= 1 𝑚 3 draft= const. ρ2= 1.025 w= ? dispt1/dispt2= p1/p2 Dispt1= LBD1ρ1Cb1= 120x17x7.2x1x0.8= 11750.4 tons 11750 .4//dispt2=1/1.025 dispt2= 11750.4x1.025 = 12044.16 tons w= dispt2 – dispt1= 12044.16 – 11750.4= 293.76 tons 𝑑𝑖𝑠𝑝𝑡

## TPC
TPC(Ton per Centimeter)
TPC=W/D1-D2 |  |  | ∆D=D2-D1 |  | TPC= CM
TPC=WPA*P/100 |  |  | TPC=W/∆D
TPC=DISPLACMENT/4FWA
TPC=W/D1-D2 |  | W=TPC*∆D
TPC |  | W calculation
W | 80 | TPC | 8
D1 | 6.2 | ∆D | 15
D2 | 6.02 | W | 120
TPC | 4.4444
Example 1 |  | Example 2
Note on A15: Example: A Vessel with draft= 6.2m discharge a cargo of 80 tones, find TPC of V/L, when draft of V/L changed to 6.02m D1= 6.2m w= 80 t TPC=? D2= 6.02m TPC=W/D1-D2=80/6.2-6.02=4.44
Note on D15: Example: A vessel of TPC= 8 tones per centimeters, loaded a weight of cargo, then draft changed about 150mm. find amount of cargo loaded? TPC= 8 ∆D= 150mm TPC=W/ ∆D === > w= TPC X ∆D ∆D=150mm=150/10cm= 15 cm W= 18 X 15= 120 tons
HOME
÷ 1000
× 100
× 10
× 1000

## FWA
FWA( fresh Water allowance)
Dfw=draught in fresh water
Dsw=draught in sult water
FWA=DISPLC/4*TPC |  | Dsw= Dfw – FWA |  | FBsw= FBfw + FWA
|  | Dfw= Dsw + FWA |  | FBfw= FBsw – FWA |  | F2=F1+FWA
FWA=DISPLC/4*TPC |  | Dfw= Dsw + FWA
FWA |  | Dfw |  | FB2 |  | FB2
DISPLAC | 1800 | Dsw | 4.2 | FB1 | 0.542 | L | 20
W | 150 | FWA | 0.05 | p1 | 1 | B | 12
D1-D2 | 75 | Dfw | 4.25 | p2 | 1.025 | H | 8
TPC | 2 |  |  | dis | 2200 | D1 | 5 | Example 3
FWA | 225 |  |  | TPC | 18 | p1 | 1.025
|  |  |  | FWA | 0.030556 | p2 | 1
|  |  |  | FB2 | 0.57256 | cb1 | 0.8
Example 1 |  | Example 2 |  |  |  | TPC | 10
[6 empty] | dis | 984
|  |  |  | Example 2 |  | FB1 | 3
[6 empty] | FWA | 0.0246
[6 empty] | FB2 | 2.9754
8
HOME
Note on L14: Example: A Ship of 70m X 12m X 8m has draft= 5m with block coefficient= 0.8 floated in salt water, She arrive into fresh water, find new free board of ship, TPC= 10 tons. L= 20 m B= 12 m H= 8 m D1=5 m Cb1= 0.8 ρ1= 1.025 ρ2= 1 FB1=? TPC= 10 t FB2= FB1 – FWA FB1= H – D1= 8 – 5=3 m FB1=disp/4*tpc Dispt= L1XB1XD1Xρ1XCb1= 20X12X5X1.025X0.8= 3444 tons FWA=𝐷3444/4*10 FB2= 3 – 0.086= 2.914 m𝑖𝑠𝑝𝑡
Note on A18: Example: A V/L displaces 1800 tons during the discharging of a weight of 150 tons has draft 0.75m had changed, find fresh water allowance? Dispt= 1800 t w= 150 t ∆D=0.75 m= 75 cm FWA=? FWA=𝑖displac/4*TPC TPC=W/∆D=150/75=2TON FWA=1800/4*2=225 mm 𝑠𝑝𝑡
Note on D18: Example: A ship of draft= 4.2m floating in a salt water, find new draft of her, if she proceed in fresh water with FWA= 50mm Dsw= 4.2 m Dfw=?FWA= 50 mm= 0.05 m Dfw=Dsw + FWA Dfw= 4.2m + 0.05m= 4.25 m
Note on G20: Example: A vessel of 0.542m free board floating in a water of density 1000 kg per Cu.m find new free board of V/L whilst floated in a salt water with 2200 tons displacement, TPC= 18 tons FB1= 0.542 m ρ1=1 𝑚 3 FB2=? Ρ2=1.025 dispt=2200 tons TPC= 18 t FB2=FB1 + FWA FWA=disp/4*TPC=2200/4*18= 30.555 mm= 0.030 m FB2= 0.542 + 0.030= 0.572 m

## DWA
Dock Water allowance(DWA)
∆
AD=DWA=FAW*(psw-pDw)/.025 |  |  |  | Dsw= Dfw – FWA |  |  | W=∆D*TPC |  |  | D=Draugth
∆p=p2-p1 |  |  |  | Dfw= Dsw + FWA
FBsw= FBfw + FWA
FBfw= FBsw – FWA
AD=FWA*∆p/0.025 |  | DDw= Dsw + DWA |  |  | FB2=FB1+DWA |  | W=∆D*TPC
∆D |  | D2 |  |  | FB2 |  | W
FWA | 150 | D1 | 3.5 |  | FB1 | 3.105 | Pdw | 1.005
p1 | 1.025 | p1 | 1.025 |  | p1 | 1.025 | psw | 1.025
p2 | 1.01 | p2 | 1.017 |  | p2 | 1.007 | FWA | 62.5
∆p | 0.015 | FWA | 120 |  | FWA | 205 | TPC | 15
∆D | 90 | ∆p | 0.008 |  | ∆p | 0.018 | W load | 5
|  | DWA | 0.0384 |  | DWA | 0.1476 | ∆p | 0.02
|  | D2 | 3.5384 |  | FB2 | 3.2526 | DWA | 5
[7 empty] | ∆D | 10
[7 empty] | W | 150
Example 1 |  | Example 2 |  |  | Example 3
[7 empty] | Example 4 |  | →
HOME
25mm
S
25mm
Note on A20: Example: A Ship with FWA= 150 mm floating in a water of density= 1010 kg per Cu.m find change of draft whilst entering in a water of density= 1025 kg per Cu.m? FWA= 150 mm ρ1= 1.010 𝑚 3 ∆D=? ρ2= 1.025 ∆D= DWA=fwa(psw-pdw)/0.025=150×(1.025−1.010)/0.025== 90 mm
Note on D20: Example: A Ship of 3.5m draft floating in a salt water, find new draft of ship while She will arrive into water of density 1017 kg per Cu.m with fresh water allowance= 120 mm D1=3.5 m ρ1= 1.025 𝑚 3 D2=? ρ2= 1.017 𝑚 3 FWA= 120 mm DDw= Dsw + DWA DWA=FWA(psw-pDW)/0.025=120×(1.025−1.017)/0.025=120×0.008/0.025 DWA= 38.4 mm= 0.038 m DDw= Dsw + DWA= 3.5 + 0.038= 3.538 m
Note on G20: Example: A vessel of free board= 3.105 m floating in a 𝑡 water of density= 1.007 determine new free board of vessel when proceed to a water of density= 1025 kg per Cu.m (FWA= 205 mm) FB1= 3.105m ρ1= 1.007 𝑚 3 FB2=? ρ2= 1.025 FWA= 205 mm FB1= FB2 + DWA DWA=FWA(p2-p1)/0.025=205×(1.025−1.007)/0.025=205×0.018/0.025=DWA= 147.6 mm= 0.147 m FB2= 3.105 + 0.147= 3.252 m
Note on J21: Example: A Ship is loading in a summer zone in dock water of density 1005 kg per Cu.m FWA= 62.5 mm, TPC= 15 tons. The lower edge of summer load line is in the water line to port and is 5 cm above the water line to starboard side. Find how much more cargo may be loaded if the ship is to be at the correct load draft in salt water? ρDw= 1.005 𝑚 3 FWA= 62.5 mm TPC= 15 t w=? DWA=FAW*(psw-pDw)/.025=62.5×(1.025−1.005)/0.025=62.5×0.020/0.025=50 mm = 5 cm ∆D= 5 + DWA= 5 + 5= 10 cm TPC=w/∆d w = ∆D X TPC = 10 X 15 = 150 tons

## shap
shap(Type Of Stability)
type Of Stability Equilibrium
| Stable Equilibrium | Unstable Equilibrium | Neutral Equilibrium
M
BM
GM
KM
W
G
L
B
KG
KB
G
B
FOB
M
θ
W
L
G
Z
B
B’
K
W
FOB’
Stable Equilibrium
FOB’
FOB
G
M
W
L
B
B’
Unstable Equilibrium
FOB’
FOB
G
M
W
L
B
B’
Neutral
HOME

## G1M
G1M
KM=KG+GM |  |  |  | GG1=W*D/DISPLACMENT+W | [8 empty] | Moment of statical stability= Dispt X GZ; GZ= GM X Sin θ
KM=KB+BM |  |  |  | KG1=KG-GG1 | [8 empty] | Moment of statical stability= Dispt X GM X Sin θ
GM=KM-KG |  |  |  | G1M=GM+GG1 | [8 empty] | θ= Angel of Heel
KG=KM-GM |  |  |  | G1M=KM-KG1
loading lower CL |  | loading uper CL |  |  | loading lower CL |  | loading uper CL |  | loading uper CL |  | loading lower CL |  | loading lower CL |  | loading uper CL |  | loading lower CL |  | loading uper CL |  | loading lower CL |  | loading uper CL
G1M |  | G1M |  |  | G1M |  | G1M |  | G1M |  | G1M |  | G1M |  | G1M |  | G1M |  | G1M |  | G1M |  | G1M
dis | 2000 | dis | 1500 |  | dis | 700 | dis | 1500 | disp | 250 | disp | 1750 | L | 45 | L | 45 | dis | 1500 | dis | 1500 | dis | 2400 | dis | 2400
kg | 10.8 | kg | 6.5 |  | GM | 1.2 | GM | 9 | KG | 5 | KG | 5.9 | B | 10 | B | 10 | km | 9 | km | 9 | km | 7 | km | 7
km | 13 | km | 9 |  | d | 3.2 | d | 6.5 | KM | 7.2 | KM | 6.5 | H | 6 | H | 6 | kg | 6.5 | kg | 6.5 | kg | 4.1 | kg | 4.1
W | 100 | W | 250 |  | W | 250 | W | 200 | w | 50 | w | 300 | D | 4 | D | 4 | W | 250 | W | 250 | W | 200 | W | 200
KG | 6 | KG | 7 |  | GG1 | 0.84211 | GG1 | 0.76471 | kg | 7.5 | kg | 3.3 | KG | 4.5 | KG | 4.5 | d | 2.5 | d | 2.5 | kg | 2.2 | kg | 2.2
d | 4.8 | d | -0.5 |  | G1M | 2.0421 | G1M | 8.2353 | d | 2.5 | d | 2.6 | KM | 6.4 | KM | 6.4 | GG1 | 0.41667 | GG1 | 0.41667 | kg1 | 7.2 | kg1 | 7.2
GG1 | 0.22857 | GG1 | -0.071429 | [5 empty] | GG1 | 0.41667 | GG1 | 0.53793 | W | 200 | W | 200 | KG1 | 6.0833 | KG1 | 6.0833 | d | 5 | d | 5
KG1 | 10.5714 | KG1 | 6.5714 | [5 empty] | GM | 2.2 | GM | 0.6 | d | 3 | d | 3 | G1M | 2.9167 | G1M | 15.0833 | GG1 | 0.41667 | GG1 | 0.41667
G1M | 2.4286 | G1M | 2.4286 |  | Example 2 |  |  |  | G1M | 1.7833 | G1M | 0.062069 | p | 1.025 | p | 1.025 |  |  |  |  | KG1 | 4.5167 | KG1 | 4.5167
[5 empty] | Example 7 | [7 empty] | DIS | 1845 | DIS | 1845 | Example 8 |  |  |  | G1M | 2.4833 | G1M | 11.5167
Example 1 | [12 empty] | GG1 | 0.36474 | GG1 | 0.36474
[9 empty] | Example 3 |  | Example 5 |  | KG1 | 4.1353 | KG1 | 4.1353
[13 empty] | G1M | 2.2647 | G1M | 2.2647 |  |  |  |  | Example 9
Example 6
loading lower CL
G1M
[5 empty] | dis | 2000
[5 empty] | GM | 1.5
[5 empty] | w | 3
[5 empty] | dis | 200
[5 empty] | GG1 | 0.3
[5 empty] | G1M | 1.8
HOME
M
G
d
G1
g
K
M
G
G1
g
K
M
G
G1
g
K
g
M
G1
G
5
K
M
G1
G
g
K
M
g
3
G
4.5
G1
K
M
g
G G1
g1
K
g1
M
G1 G
g
K
Note on G18: Example: A ship of 700 tons displacement has GM= 1.2 m find new Meta centric height of ship while a cargo of 200 tons mass loading in 3.2 m below the central of gravity of ship? Dispt= 700 t GM= 1.2 m G1M=? d= 3.2 m w= 200 t G1M= GM + GG1 GG1= w*d/dis+w=200×3.2/700+200=0.71 m G1M= 1.2 + .071= 1.91 m
Note on G19: Example: A Ship has displacement of 2000 tons has GM= 1.5 m, find new Meta centric height of ship if a weight of 200 tons on board shifted from main deck toward tween deck through a distance of 3 meters vertically on center line of ship? Dispt= 2000 t GM= 1.5 m G1M=? w= 200 t d= 3 m GG1= w*d/dis=200×3/2000=0.3 G1M= GM + GG1= 1.5 + 0.3= 1.8 m
Note on Y19: Example: A Ship displaces 1500 tons has KM= 9 m, KG= 6.5 m, a weight of 250 tons shifted downward vertically on the center line of ship through a distance of 2.5 m, determined final KG & GM? w= 1500 t KM= 9 m KG= 6.5 m w= 250 t d= 2.5 m KG1=? G1M=? GG1= w*d/dis+w=250×2.5/1500=0.41 m KG1= KG – GG1= 6.5 – 0.41= 6.09 m G1M= KM – KG1= 9 – 6.09= 2.91 m
Note on A20: Example: A Ship displaces 2000 tons has KG= 10.8m, find the KG/GM if a weight of 100 tons mass already loading on center line with Kg= 6m Dispt= 2000 t KG= 10.8 m KM= 13 m KG1=? G1M=? w= 100 t Kg= 6 m d= 10.8 – 6= 4.8 m GG1=w*d/disp/+w=100×4.8/2000 +100= 0.228 m KG1= KG – GG1= 10.8 – 0.228 KG1= 10.572 m G1M= KM – KG1= 13 – 10.572= 2.428 m
Note on M21: Example: A ship displaces 250 tons has KM= 7.2 m, KG= 5 m find vertical shift of center of gravity & new Meta centric height of ship if a weight of 50 tons with Kg= 7.5 m already loading in center line of ship. w= 250 t KM= 7.2 m KG= 5 m GG1=? G1M=? w= 50 t Kg= 7.5 m d= Kg – KG= 7.5 – 5= 2.5 m GG1=w*d/dis+w=50×2.5/250+50 G1M= GM – GG1 & GM= KM – KG GM= 7.2 – 5= 2.2 m G1M= 2.2 – 0.41= 1.79 m
Note on P21: Example: A ship has displacement 1750 tons, KM= 6.5 m, KG= 5.9 m. Calculate vertical shift of G & new Meta centric height of ship if a weight of 300 tons raised with operation is on kg=3.3 Dispt= 1750 KM= 6.5 m KG= 5.9 m w= 300 Kg= 3.3 m GG1=? G1M=? d= KG – Kg= 5.9 – 3.3= 2.6 m GG1= w*d/dis-w=300×2.6/1750 −300=0.53 m GM= KM – KG= 6.5 – 5.9= 0.6 m G1M= GM – GG1= 0.6 – 0.53= 0.07 m
Note on AE22: Example: A Vessel 2400 tons displacement has KM= 7 m, KG= 4.1 m, a weight of 200 tons already on board shift from Kg= 2.2 m to Kg= 7.2 m, find vertical shift of ship’s center of gravity & final Meta centric height (operation is on ) Dispt= 2400 t KM= 7 m KG= 4.1 m w= 200 t Kg= 2.2 m Kg1= 7.2 m GG1=? G1M=? d= Kg1 – Kg= 7.2 – 2.2= 5 m GG1= w+d/dis=200*4.1/2400=0.41 m KG1= KG + GG1= 4.1 + 0.41= 4.51 m G1M= KM – KG1= 7 – 4.51= 2.49 m
Note on S24: Example: A box shaped vessel of 45 X 10 X 6 m, floating in a salt water, with draft= 4 m and has KG= 4.5 m , KM= 6.4 m, if a weight 200 tons discharged from a distance of 3 m above G on center line, find new GM? L= 45 m B= 10 m H= 6 m D= 4 m KG= 4.5 m KM= 6.4 m w= 200 t d= 3m ρsw= 1.025 𝑚 3 G1M=? ispt= L X B X Dsw X ρsw= 45 X 10 X 4 X 1.025= 1845 t GG1= w*d/dis-w=200×3/1845 −200=0.36 m KG1= KG – GG1= 4.5 – 0.36= 4.14 m G1M= KM – KG1= 6.4 – 4.14= 2.26 m

## KG1
KG1
∆d=d1-d2 | [6 empty] | FINAL GM
GG1=w*∆d/dis |  |  |  |  | KG1= |  | final KG=Fainal bmovment / final dis
KG1=GM-GG1 | [6 empty] | GG1= ¦ KG – KG1¦
KG1=GM+GG1 | [6 empty] | G1M= KM – KG1
G1M= GM ± GG1
loading lower CL |  | loading uper CL |  | loading lower CL |  |  | load& shifting |  | FINAL KG(G1M) |  |  |  | Wx |  |  |  | GM |  |  |  | xKG
KG1 |  | KG1 |  | KG1 |  |  | KG1 |  | W | KG | MOMENT | KM | W | KG | MOMENT | KM | W | KG | MOMENT | KM | W | KG | MOMENT | KM
dis | 2000 | dis | 2400 | dis | 2000 |  | dis | 2000 | 2000 | 4 | 8000 | 7.33 | 5000 | 4.5 | 22500 | 5.3 | 2800 | 0 | 2800 | 6.7 | 4500 | 5 | 22500 | 6.6
GM | 10.5 | GM | 10.8 | KG | 4.5 |  | GM | 10.8 | 1500 | 6 | 9000 | KG1 | 2000 | 3.7 | 7400 | G1M | 400 | 6 | 2400 | KG1 | 450 | 7.5 | 3375 | G1M
d | 4.5 | d | 12 | w | 20 |  | w | 20 | 3500 | 5 | 17500 | 5.369 |  |  | 0 | 0.3 | 700 | 4.5 | 3150 | 5.3 | 120 | 6 | 720 | 0.6
W | 40 | W | 50 | kg | 2 |  | d1 | 14 | 1520 | 1 | 1520 | G1M | 1000 | 7.5 | 7500 | KGw |  |  | 0 | KG | 650 | 3 | 1950 | KG1
GG1 | 0.9 | GG1 | 0.25 | d1 | 14 |  | d2 | 2 | -2000 | 2.5 | -5000 | 1.961 |  |  | 0 | 9 |  |  | 0 | 5.4 | 555 |  | 0 | 6
KG1 | 9.6 | KG1 | 11.05 | d2 | 2 |  | ∆d | 12 | -900 | 0.5 | -450 | GG1 |  |  | 0 | KG1 |  |  | 0 | GM |  |  | 0 | xKG
|  |  |  | ∆d | 12 |  | GG1 | 0.12 | -120 | 5.5 | -660 | -1.369 |  |  | 0 | 5 |  |  | 0 | 1.3 |  |  | 0 | 16.4054
Example 1 |  | Example 2 |  | GG1 | 0.12 |  | G1M | 10.92 | 120 | 2.2 | 264 |  |  |  | 0 | FINAL KG |  |  | 0 |  |  |  | 0
|  |  |  | KG1 | 4.62 | [5 empty] | 0 |  |  |  | 0 | 0.3 |  |  | 0 |  |  |  | 0
[11 empty] | 0 |  |  |  | 0 | Wx |  |  | 0 |  |  |  | 0
|  |  |  | Example 3 | [6 empty] | 0 |  |  |  | 0 | 650 |  |  | 0 |  |  |  | 0
|  |  |  | Example 4 | [6 empty] | 0 |  |  |  | 0 |  |  |  | 0 |  |  |  | 0
[11 empty] | 0 |  |  |  | 0 |  |  |  | 0 |  |  |  | 0
[11 empty] | 0 |  |  |  | 0 |  |  |  | 0 |  |  |  | 0
[11 empty] | 0 |  |  |  | 0 |  |  |  | 0 |  |  |  | 0
[9 empty] | 5620 |  | 30174 |  | 8000 |  | 37400 |  | 3900 |  | 8350 |  | 6275 |  | 28545
[9 empty] | Example 5 |  |  |  | Example10 |  |  |  | Example13 |  |  |  | Example14
[9 empty] | Example 6 |  |  |  | Example11
[9 empty] | Example 7 |  |  |  | Example12
Example 8
Example 9
Example 10
HOME
B’
FOB’
Z
G
M
θ1
B
g1
M
G1
G
4.5 m
g
2 m
g1
M
G1
G
g
6 m
3 m
M
g
G
G1
g1
K
M
g1
G1 G
g
K
g1
g2
g3
W
L
G2
G1
g
G
G3
g1
M
G1
G
4.5 m
g
2 m
g1
M
G1
G
g
6 m
3 m
Note on A17: Example: A Ship has displacement of 2000 tons & KG= 10.5 m, find the new KG if the weight of 40 tons already on board is shifted from the tween deck to the lower hold, through a distance of 4.5 m vertically? Dispt= 2000 t KG= 10.5 m KG1=? w= 40 t d= 4.5 m GG1= w*d/dis=40*4.5/2000=0.9 m KG1= KG – GG1= 10.5 – 0.9= 9.6 m
Note on D17: Example: A Ship has displacement of 2400 tons & KG= 10.8 m, find the new KG if a weight of 50 tons already on board is raised 12 meters vertically? Dispt= 2400 t KG= 10.8 m KG1=? w= 50 t d= 12 m GG1=w*d/dis=50×12/2400=0.25m KG1= KG + GG1= 10.8 + 0.25= 11.05 m
Note on G20: Example: A Ship of 2000 tons displacement has KG= 4.5 meters, a heavy lift 20 tons mass is in the lower hold and has Kg= 2 meters, this weight is then raised 0.5 meters clear of the tank top by a derrick whose head is 14 meters above the keel. Find the new KG of ship? Dispt= 2000 t KG= 4.5 m w= 20 t Kg= 2 m KG1=? d1=14 d2=2 d= 14 – 2=12 m ∆d=d2-d1=14-2=12 GG1= w*∆d/dis=20*12/2000=0.12 m KG1= KG + GG1= 4.5 + 0.12= 4.62 m
Note on G21: Example: A Ship has displacement of 7000 tons & KG= 6 meters, a heavy lift in the lower hold has Kg= 3 meters and mass 40 tons. Find the new KG when this weight is raised through 1.5 meters vertically and is suspended by a derrick whose head is 17 meters above the keel. Dispt= 7000 t KG= 6 m Kg= 3 m w= 40 t KG1=? d1=17 d2=3 ∆d= 17 – 3=14 m GG1=w*∆d/dis=40*∆d/7000=0.08 m KG1= KG + GG1= 6 + 0.08= 6.08 m
Note on M27: Example: A Ship of 6000 tons displacement has KG= 6 m & KM= 7.33 m the following cargo is loaded: 1000 tons Kg= 2.5 m 500 tons Kg= 3.5 m 750 tons Kg= 9.0 m The following cargo is then discharged: 450 tons Kg= 0.6 m 800 tons Kg= 3.0 m Find the final GM? (Operation is on ) Dispt= 6000 tons KG= 6 m KM= 7.33 m Loading: w1= 1000 t / Kg= 2.5 m w2= 500 t / Kg= 3.5 m w3= 750 t / Kg= 9 m Discharging: w4= 450 t / Kg= 0.6 m w5= 800 t / Kg= 3 m G1M=? G1M= KM – KG1 & KG1=Fainal bmovment / final dis w Kg Moment about Keel +6000 6 +36000 +1000 2.5 +2500 +500 3.5 +1750 +750 9 +6750 -450 1.6 -270 -800 3 -2400 Total +7000 +44300 𝐹𝑖𝑛KG1=𝑙 44300/7000=6.33 m G1M= 7.33 – 6.33= 1 m𝑀𝑜𝑚𝑒𝑛𝑡 𝑎𝑏𝑜𝑢𝑡 𝐾𝑒𝑒𝑙
Note on R27: Example: A Ship of 5000 tons displacement has KG= 4.5 m & KM= 5.3 m, the below cargo is loaded: 2000 t Kg= 3.7 m 1000 t Kg= 7.5 m Find how much deck cargo (Kg= 9 m) may now be loaded if the ship is to sail with minimum GM of 0.3 m? (Operation is on ) Dispt= 5000 t KG= 4.5 m KM= 5.3 m Loaded: w1= 2000 t / Kg= 3.7 m w2= 1000 t / Kg= 7.5 m w3=? / Kg= 9 m G1M= 0.3 m G1M= KM – KG1 0.3= 5.3 – KG1 KG1= 5 m & KG1=final moment/final dis w Kg Moment about Keel +5000 4.5 +22500 +2000 3.7 +7400 +1000 7.5 +7500 +w3 9 +9w3 Total 8000+w3 37400+9w3 37400 +9w3/8000 +w3 5 X (8000 + w3) = 37400 + 9w3 40000 – 37400 = 9w3 – 5w3 2600 = 4w3 w3= 650 t
Note on W27: Example: A Ship has light displacement 2800 tons and light KM= 6.7 m, She loads 400 tons of cargo (Kg= 6 m) and 700 tons of cargo (Kg= 4.5 m). The Kg is then found to be 5.3 m. Find the light GM? (Operation is on ) Dispt= 2800 t KM= 6.7 m KG1= 5.3 m Loading: w1= 400 t / Kg= 6 m w2= 700 t / Kg= 4.5 m GM=? GM= KM – KG1 & KG1=final moment/final dis w Kg Moment about Keel +2800 KG +2800KG +400 6 +2400 +700 4.5 +3150 Total +3900 5550+2800KG 5.3 =5550 +2800KG/3900 5.3 X 3900 = 5550 + 2800KG 20670 – 5550 = 2800KG KG=15120/2800= 5.4 m GM = 6.7 – 5.4= 1.3 m
Note on AB27: Example: A Ship’s displacement is 4500 tons and KG= 5 m, KM= 6.6 m, the following cargo is loaded: 450 t Kg= 7.5 m 120 t Kg= 6 m 650 t Kg= 3 m Find how long far from the keel, a cargo of 555 tons must be loaded so that, the ship sail with minimum GM= 0.6 m (Operation is on ) Dispt= 4500 t KG= 5 m G1M= 0.6m KM= 6.6 m Loaded: w1= 450 t / Kg= 7.5 m w2= 120 t / Kg= 6 m w3= 650 t / Kg= 3 m w4= 555 t / Kg=? KG1= KM – G1M= 6.6 – 0.6= 6 m KG1=final moment/final dis w Kg Moment about Keel +4500 5 +22500 +450 7.5 +3375 +120 6 +720 +650 3 +1950 +555 Kg +555Kg Total +6275 +28545+555Kg 28545+555Kg/6275 6 X 6275 = 28545 + 555Kg 37650 – 28545 = 555Kg Kg=9105/555= 16.4 m
Note on M28: Example: A Ship arrives in a port with displacement 7000 tons and KG= 6 m, then She discharges and loads the following quantities: Discharge: 1300 t Kg= 4.5 m 680 t Kg= 3.5 m 420 t Kg= 9 m Load: 980 t Kg= 4.25 m 550 t Kg= 6 m 700 t Kg= 1 m 80 t Kg= 12 m During stay in the port 30 tons of oil (Kg= 1 m) are consumed if the final KM is 6.8 m, find the GM on departure and vertical shift of G? (Operation is on ) Dispt= 7000 t KG= 6 m Discharge: w1= 1300 t / Kg= 4.5m w2= 680 t / Kg= 3.5 m w3= 420 t / Kg= 9 m w4= 30 t / Kg= 1 m Load: w5= 980 t / Kg= 4.25 m w6= 550 t / Kg= 6 m w7= 700 t / Kg= 1 m w8= 80 t / Kg= 12 m KM= 6.8 m G1M=? GG1=? G1M= KM – KG1 & KG1=final moment/final dis w Kg Moment about Keel +7000 6 +42000 +980 4.25 +4165 +550 6 +3300 +700 1 +700 +80 12 +960 -1300 4.5 -5850 -680 3.5 -2380 -420 9 -3780 -30 1 -30 Total +6880 +39085 KG1=39085/6880=5.68 m G1M= 6.8 – 5.68= 1.12 m GG1= KG – KG1= 6 – 5.68= 0.32 m
Note on R28: Example: A Ship of 5500 tons displacement has KG= 5 m and She proceed to load the following cargo: 1000 t Kg= 6 m 700 t Kg= 4 m 300 t Kg= 5 m Then She discharge 200 tons of ballast Kg= 0.5 m, find how much deck cargo (KG= 10 m) can be loaded so that the ship may sail with a positive GM= 0.3 m, the KM is 6.3 m (Operation is on ) Dispt= 5500 t KG= 5m KM= 6.3 m G1M= 0.3 m Loaded: w1= 1000 t / Kg= 6 m w2= 700 t / Kg= 4 m w3= 300 t / Kg= 5 m w4=? / Kg= 10 m Discharged: w5= 200 t / Kg= 0.5 m G1M= KM – KG1 0.3= 6.3 – KG1 KG1= 6 m & KG1=final moment/final dis +5500 5 +27500 +1000 6 +6000 +700 4 +2800 +300 5 +1500 +w4 10 +10w4 -200 0.5 -100 Total +7300+w4 37700+10w4 37700 +10w4/7300 +w4 6 X (7300 + w4) = 37700 + 10w4 43800 + 6w4 = 37700 + 10w4 43800 – 37700 = 10w4 – 6w4 6100 = 4w4 w4= 1525 t
Note on M29: Example: A Ship has displacement 2000 tons and KG= 4 m, She loads 1500 tons of cargo (Kg= 6 m), 3500 tons of cargo (Kg= 5 m) and 1520 tons of bunker (Kg= 1 m), She discharged 2000 tons of cargo (Kg= 2.5 m) and consumed 900 tons of oil fuel (Kg= 0.5 m). During the voyage, shift 120 tons of cargo from Kg= 5.5 m to Kg= 2.2 m. Find the final KG on arrival at the port of destination? (Operation is on ) Dispt= 2000 t KG= 4 m Load: w1= 1500 t / Kg= 6 m w2= 3500 t / Kg= 5 m w3= 1520 t / Kg= 1 m Discharge: w4= 2000 t / Kg= 2.5 m w5= 900 t / Kg= 0.5 m Shift: w6= 120 t / from Kg= 5.5 m to Kg= 2.2 m KG1=? KG1=final moment/final dis w Kg Moment about Keel +2000 4 +8000 +1500 6 +9000 +3500 5 +17500 +1520 1 +1520 -2000 2.5 -5000 -900 0.5 -450 -120 5.5 -660 +120 2.2 +264 Total +5620 +30174 KG1=31174/5620=5.37 m
Note on R29: Example: A Ship of 2980 tons displacement has KG= 4 m, KM= 5.5 m and She proceed to load the following cargo: 80 t Kg= 5 m 500 t Kg= 3 m 200 t Kg= 4 m Then She discharges 150 tons of ballast Kg= 0.4 m, find how much deck cargo of Kg= 7 m can be loaded so that the ship may sail with positive GM of 0.5 m. (Operation is on ) Dispt= 2980 t KG= 4 m KM= 5.5 m G1M= 0.5 m Loaded: w1= 80 t / Kg= 5 m w2= 500 t / Kg= 3 m w3= 200 t / Kg= 4 m w4=? / Kg= 7 m Discharged: w5= 150 t / Kg= 0.4 m G1M= KM – KG1 0.5= 5.5 – KG1 KG1= 5 m & KG1=final moment/final dis w Kg Moment about Keel +2980 4 +11920 +80 5 +400 +500 3 +1500 +200 4 +800 +w4 7 +7w4 -150 0.4 -60 Total +36100+w4 +14560+7w4 14560 +7w4/3610 +w4= 5 X (3610 + w4) = 14560 + 7w4 18050 + 5w4 = 14560 + 7w4 18050 – 14560 = 7w4 – 5w4 3490 = 2w4 w4= 1745 t
Note on M30: Example: A vessel of 2980 tons displacement has a constant KM= 5.1 m & a present KG= 4.4 m, the vessel load 30 tons of cargo on deck at KG= 7.5 m & then moves 80 tons of cargo from tween deck KG= 4.1 m to lower hold KG= 1.8 m. All weight being on center line, Calculate the final GM? Dispt= 2980 t KM= 5.1 m KG= 4.4 m Load: w1= 30 t / Kg= 7.5 m Shift: w2= 80 t / from Kg= 4.1 m to Kg= 1.8 m G1M=? G1M= KM – KG1 & KG1= w2= 80 t / from Kg= 4.1 m to Kg= 1.8 m G1M=? G1M= KM – KG1 & KG1= w Kg Moment about Keel +2980 4.4 +13112 +30 7.5 +225 +80 1.8 +144 -80 4.1 -328 Total +3010 +13353 KG1=13353/3010=4.37 m G1M= 5.1 – 4.37= 0.73 m
Note on M31: Example: A Ship displacing 9000 tons, KG= 6 m, GM= 0.8 m, loads following weights: 200 t Kg= 5 m 100 t Kg= 4 m 400 t Kg= 8 m And discharges: 300 t Kg= 2 m Find vertical shift of G (GG1) and final GM? (Operation is on ) Dispt= 9000 t KG= 6 m GM= 0.8 m Loaded: w1= 200 t / Kg= 5 m w2= 100 t / Kg= 4 m w3= 400 t / Kg= 8 m Discharged: w4= 300 t / Kg= 2 m GG1=? G1M=? GG1= ¦KG – KG1¦ & KG1=final mooment/final dis w Kg Moment about Keel +9000 6 +54000 +200 5 +1000 +100 4 +400 +400 8 +3200 -300 2 -600 Total +9400 +58000 KG1=58000/9400= 6.17 m GG1= 6.17 – 6= 0.17 m
Note on M32: Example: A Ship displacing 8400 tons, KM= 7.2 m, GM= 0.7 m, loads following weights: 300 t Kg= 5 m 250 t Kg= 4 m Discharges: 150 t Kg= 1 m 450 t Kg= 1.7 m Find vertical shift of G & final GM, if a cargo shifted from Kg= 4.2 m to Kg= 5 m with 200 t weight? (Operation is on ) Dispt= 8400 t Loaded: KM= 7.2 m GM= 0.7 m w1= 300 t / Kg= 5 m w2= 250 t / Kg= 4 m Discharged: w3= 150 t / Kg= 1 m w4= 450 t / Kg= 1.7 m Shifted: w5= 200 t / from Kg= 4.2 m to Kg= 5 m GG1=? G1M=? GG1= ¦KG – KG1¦ & KG= KM – GM= 7.2 – 0.7= 6.5 m KG1=final moment/final dis w Kg Moment about Keel +8400 6.5 +54600 +300 5 +1500 +250 4 +1000 -150 1 -150 -450 1.7 -765 -200 4.2 -840 +200 5 +1000 Total +8350 +56345 KG1=56345/8350=6.74 m GG1= 6.74 – 6.5= 0.24 m G1M= KM – KG1= 7.2 – 6.74= 0.46 m

## KB,GM,BM
CALCULATE KM,GM,KB
BOX SHAPE | [7 empty] | triangular shape Prism V/L
KB=D/2 | [7 empty] | KB=2*D/3
KM=B^2/12D | [7 empty] | BM=B^2/6D
KB=KB+BM | [7 empty] | D=Draft
B= BERTH
BOX SHAPE V/S | [7 empty] | triangular shape Prism V/L
KM |  | GM |  | KM |  | KM,TPC |  | GM |  | GM |  | GM |  | GM
D | 4 | L | 24 | L | 75 | L | 70 | L | 32 | L | 45 | L | 80 | L | 60
L | 20 | B | 5 | B | 12 | B | 13 | B | 8 | Cw | 0.7 | B | 15 | B | 10
B | 15 | H | 5 | H | 7 | D | 6 | H | 5 | KG | 4 | H | 6.5 | H | 6
H | 6 | D | 2 | D | 6 | Psw | 1.025 | D | 4 | D | 3 | KG | 5.2 | KG | 5.2
Psw | 1.025 | KG | 1.5 | KG | 1.5 | FWA | 50 | KG | 3.7 | WPA | 200 | D | 5 | D | 3
KB | 2 | KB | 1 | KB | 3 | DISPL | 5596.5 | KB | 2.6667 | KB | 2 | KB | 3.3333 | KB | 1.5
BM | 4.6875 | BM | 1.0417 | BM | 2 | KB | 3 | PQ | 3.2 | B | 6.3492 | PQ | 5.7692 | BM | 2.7778
KM | 6.6875 | KM | 2.0417 | KM | 5 | BM | 2.3472 | B | 6.4 | BM | 2.2396 | B | 11.5385 | KM | 4.2778
|  | GM | 0.54167 |  |  | TPC | 27.9825 | BM | 1.7067 | KM | 4.2396 | BM | 4.4379 | GM | 1.2778
[6 empty] | KM | 5.3472 | KM | 4.3733 | GM | 0.23958 | KM | 7.7712 | KB | 2
Example 1 |  | Example 2 |  | Example 3 |  |  |  | GM | 0.67333 |  |  | GM | 2.5712 | BM | 5.5556
[6 empty] | Example 4 | [7 empty] | KB | 7.5556
[8 empty] | Example 6 |  | Example 7 |  | Example 8 |  | GM | 4.5556
Example 5
Example 8
HOME
M
BM
GM
KM
W
G
L
B
KG
KB
G
B
M
W
G
L
B
Y
M
Z
G
W
L
P
Q
X
K
Y
M
Z
G
W
L
P
Q
B
X
K
Note on A19: Example: A box shaped vessel has draft= 4 m and dimension is 20 X 15 X 6 m, floating in salt water, find KB, BM and KM? 𝑡D= 4 m L= 20 m B= 15 m H= 6 m ρsw= 1.025 𝑚 3 KB=? BM=? KM=? KB=D/2=4/2=2m BM=B^2/12D=15^2/12*4= 4.7 m KM= KB + BM= 2 + 4.7= 6.7 m
Note on D19: Example: A box shaped vessel is 24 X 5 X 5 m and floats on an even keel at 2 m draft, KG= 1.5 m. Calculate the initial Meta centric height? L= 24 m B= 5 m H= 5 m D= 2 m KG= 1.5 m GM=? GM= KM – KG & KM= KB + BM KB=D/2=2/2=1m BM=B^2/12D=5^2/12*2=1.04 m KM = 1 + 1.04 = 2.04 m GM= 2.04 – 1.5 = 0.54 m
Note on G19: Example: A box shaped vessel 75 long, 12 m beam and 7 m deep is floating on an even keel @ 6 m draft, calculate KM? L= 75 m B= 12 m H= 7 m D= 6 m KM=? KM= KB + BM KB=D/2=6/2=3m BM=B^2/12*D=12^2/12*6=144/72== 2 m KM= 3 + 2 = 5 m
Note on J20: Example: A box shaped vessel L= 70 m, B= 13m, Draft= 6 m even keel, density= 1.025 and FWA= 5 cm, find TPC and KM? L= 70 m B= 13 m D= 6 m ρ = 1.025 𝑚 3 FWA= 5 cm= 50 mm TPC=? KM=? TPC=DIS/FWA Dispt= L X B X D X ρ Dispt = 70 X 13 X 6 X 1.025= 5596.5 t TPC=5596.5 t/4*50=27.98 tons KM= KB + BM KB=D/2=6/2=3M BM=B^/12*D=13^2/12*6=2.347 m KM= 3 + 2.347= 5.347 m
Note on M21: Example: A vessel is in the form of triangular prism 32 m long, 8 m wide at top and 5 m deep, KG= 3.7 m. Find the initial Meta centric height when floating on an even keel at 4 m draft F & A. L= 32 m B= 8 m H= 5 m KG= 3.7 m GM=? D= 4 m GM= KM – KG KM= KB + BM KB=2D/3=2*4/3=2.66 m BM=B^2/3 B = 2 X PQ XYZ & XPQ === >𝑋𝑌xy/yz=xp/pq=5/4=4/pq PQ=4*4/5= 3.2 m B= 2 X 3.2 = 6.4 m BM=6.4^2/6×4= 1.7 m KM = 2.66 + 1.7 = 4.36 m GM= 4.36 – 3.7 = 0.66 m
Note on P21: Example: A vessel in form of triangular prism, 45 m long, floating in draft= 3 m with water plane area= 200 𝑚2 Cw=0.7, KG= 4 m, find initial Meta centric height when L= 45 m Cw= 0.7 KG= 4 m GM=? D=3 m WPA= 200 𝑚2 GM= KM – KG KM= KB + BM KB=2*D/3=2*3/3=2m BM=B^2/6*D WPA= Cw X B X L 200= 0.7 X B X 45 B=200/0.7×45= 6.35 m BM=6.35^2/6*3=2.24 m KM= 2 + 2.24= 4.24 m GM= 4.24 – 4= 0.24 m
Note on S21: Example: A vessel in form of triangular prism 80 m long, 15 m wide and 6.5 m deep has KG= 5.2 m. Find initial Meta centric height when floating on an even keel at 5 m draft. L= 80 m B= 15 m H= 6.5 m KG=5.2 m GM=? D= 5 m GM= KM – KG KM= KB + BM KB=2*D/3=2*5/3= 3.3 m B = 2 X PQ XYZ & XPQ === >𝑋XY/YZ=XP/PQ=== >6.5/7.5=5/PQ PQ=5×7.5/6.5= 5.7 m B= 2 X 5.7 = 11.4 m BM=11.4^2/6*5== 4.33 m KM= 3.3 + 4.33= 7.63 m GM= 7.63 – 5.2= 2.43 m
Note on J22: Example: A box shaped vessel L= 60 m, B= 10m, Draft= 5 m on an even keel, density= 1015 Kg per Cu.m and FWA= 40 mm, find TPC and KM? L= 60 m B= 10 m D= 5 m ρ = 1.015 𝑚 3 FWA= 40 mm TPC=? KM=? TPC=DIS/FWA Dispt= L X B X D X ρ Dispt = 60 X 10 X 5 X 1.015= 3045 t TPC=3045/4×40=19.03 tons KM= KB + BM KB=D/2=5/2=2.5m BM=B^2/12*D=10^2/12×5=1.66 m KM= 2.5 + 1.66= 4.16 m
Note on V23: Example: Compare the initial Meta centric height of two barge, each 60 m long, 10 m beam at the water line, 6 m deep, floating upright on an even keel at 3 m draft and having KG= 3 m. One barge is in the form of rectangular prism and the other is in form of a triangular prism, floating apex downwards. L= 60 m B= 10 m (@water line) H= 6 m KG=5.2 m D= 3 m GM∆=? GM□=? GM□= KM□ – KG□ KM□= KB□ + BM□ KB□=D/2=3/2=3m BM=B^2/12*D=10^2/12*3= 2.77 m KM□= 1.5 + 2.77= 4.27 m GM□= 4.27 – 3= 1.27 m GM∆= KM∆ – KG∆ KM∆= KB∆ + BM∆ KB∆=2×D/3=2*3/3=2m BM∆= B^2/6*D=10^2/6*3= 5.55 m KB∆= 2 + 5.55= 7.55 m GM∆= 7.55 – 3= 4.55 m

## HEEL
|  | ∆ |  |  |  | ANGEL OF HEEL
MSTST=Moment of Statical Stability
Ѳ=ANGEL OF HEEL | [7 empty] | Moment of statical stability= Dispt X GZ= Dispt X GM X Sin θ
DISPLACMENT*(GM+0.5*BM*TAN^2 Ѳ)*SINѲ | [7 empty] | Moment of statical stability= Dispt X GZ=
MOMENT ST ST |  |  | MOMENT ST ST |  | MOMENT ST ST |  | GM |  | KM |  | KM |  | MOMENT ST ST
DIS | 4000 |  | DIS | 100000 | L | 65 | DIS | 12000 | DIS | 12000 | DIS | 10000 | DIS | 10000
KG | 5.5 |  | GM | 0.5 | B | 12 | Ѳ | 6.5 | Ѳ | 5.25 | Ѳ | 9 | KG | 5.5
KM | 6 |  | Ѳ | 7.75 | H | 8 | M ST ST | 600 | M ST ST | 300 | GZ | 0.2 | KB | 2.8
Ѳ | 5 |  | M ST ST | 6742.5465 | D | 4 | GM | 0.44168 | KG | 7.5 | KM | 6.7 | BM | 3
GM | 0.5 |  |  |  | KG | 4 |  |  | GM | 0.27322 | M ST ST | 2000 | Ѳ1 | 5
M ST ST | 1743.1149 |  |  |  | Psw | 1.025 |  |  | KM | 7.7732 | GM | 1.2785 | Ѳ2 | 25
[5 empty] | Ѳ1 | 5 | Example 4 |  |  |  | KG | 5.4215 | KM | 5.8
Example 1 |  |  | Example 2 |  | Ѳ2 | 25 |  |  | Example 5 |  |  |  | GM | 0.3
[5 empty] | DIS | 3198 |  |  |  |  | Example 6 |  | M ST ST1 | 261.4672
[5 empty] | KB | 2 | [6 empty] | M ST ST2 | 2646.2845
[5 empty] | BM | 3
[5 empty] | KM | 5 | [6 empty] | Example 7
[5 empty] | GM | 1
[5 empty] | M ST ST1 | 278.7241
[5 empty] | M ST ST2 | 235.5878
Example 3
Note on J16: Example: When a ship of 12000 tons displacement is heeled 6.5° degrees, the moment of statical stability is 600 tons meter, calculate the initial Meta centric height? Dispt= 1200 t θ= 6.5° moment of St. St. = 600 t.m GM=? Moment of St. St. = Dispt x GM x Sin θ 600 = 12000 x GM x Sin 6.5° 600 = 1356 x GM GM =600/1356= 0.442 m
Note on A17: Example: A Ship of 4000 tons displacement has KG= 5.5 m and KM= 6 m, calculate the moment of statical stability when heeled 5 degrees. Dispt= 4000 t KG= 5.5 m KM= 6 m θ= 5° Moment of statical stability=? GM= KM – KG= 6 – 5.5= 0.5 m Moment of St. St. = Dispt x GM x Sin θ= 4000 x 0.5 x Sin 5° Moment of St. St. = 174 t.m
Note on D17: Example: A Ship of 10000 tons displacement has GM= 0.5 m calculates the moment of statical stability when ship is 3 heeled 7.75° degrees. Dispt= 100000 t GM= 0.5 m Moment of statical stability=? θ= 7.75° Moment of St. St. = Dispt x GM x Sin θ Moment of St. St. = 10000 x 0.5 x Sin 7.75°= 674.25 t.m
Note on M17: Example: When a ship of 12000 tons displacement is heeled 5.25 degrees, the moment of statical stability is 300 tons meter, if KG= 7.5m, find the height of the Meta center above the keel? Dispt= 1200 t θ= 5.25° moment of St. St. = 300 t.m KG= 7.5m KM=? KM = KG + GM Moment of St. St. = Dispt x GM x Sin θ 300 = 12000 x GM x Sin 5.25° 300 = 12000 x GM x 0.091 300 = 1092 x GM GM =300/1092=0.274 m KM = 7.5 + 0.274 = 7.774 m
Note on P18: Example: When a ship of 10000 tons displacement is heeled 9 degrees, the righting lever is 0.2m, KM= 6.8m, find the KG and the moment of statical stability? Dispt= 10000 t θ= 9° GZ= 0.2m KM= 6.8m KM=? Moment of St. St. =? Moment of St. St. = Dispt x GZ = 10000 x 0.2= 2000 t.m KG= KM – KG Moment of St. St. = Dispt x GM x Sin θ 2000 = 10000 x GM x Sin 9° 2000 = 10000 x 0.156 x GM 2000 = 1560 x GM GM =2000/1560== 1.28 m KG= 6.8 – 1.28= 5.52 m
Note on S21: Example: A Ship of 10000 tons displacement has KG= 5.5m KB= 2.8m and BM= 3m, calculate the moment of statical stability at: a) 5 degrees of heel b) 25 degrees of heel Dispt= 10000 t KG= 5.5m KB= 2.8m BM= 3m Moment of St. St. =? a) θ= 5° Moment of St. St. = Dispt x GM x Sin θ GM= KM – KG KM= KB + BM= 2.8 + 3= 5.8 m GM= 5.8 – 5.5= 0.3 m Moment of St. St. = 10000 x 0.3 x Sin 5° Moment of St. St. = 3000 x Sin 5°= 3000 x 0.087 Moment of St. St. = 261 t.m b) θ= 25° Moment of St. St. = Dispt x (GM+0.5xBMxtan2 𝜃) x Sin θ Moment of St. St. = 10000 x (0.3+0.5x3xtan2 25°) x Sin 25° Moment of St. St. = 10000 x (0.3+1.5 x(0.466)2) x 0.422 Moment of St. St. = 10000 x (0.3+1.5x0.217) x 0.422 Moment of St. St. = 10000 x 0.625 x 0.422 Moment of St. St. = 2637.5 t.m
Note on G26: Example: A Box shaped vessel 65m x 12m x 8m has KG 4m, and is floating in salt water upright on an even keel at 4m draft F&A. Calculate the moments of statical stability at: a) 5 degrees b) 25 degrees heel. L= 65m B= 12m H= 8m KG= 4m ρ= 1.025 D= 4m moment of St. St. =? θ= 5° Moment of St. St. = Dispt x GM x Sin θ Dispt= L x B x D x ρ= 65 x 12 x 4 x 1.025= 3198 t GM= KM – KG KM= KB + BM KB=D/2=4/2= 2 m BM=B^2/12*D=12^2/12×4= 3 m KM= 2 + 3= 5 m Moment of St. St. = 3198 x 1 x Sin 5°= 3198 x 0.087 Moment of St. St. = 278.72 t.m a) θ= 25° Moment of St. St. = Dispt x (GM+0.5xBMxtan2 𝜃) x Sin θ Moment of St. St. = 3198 x (1+0.5x3x0.217) x 0.423 Moment of St. St. = 1792.39 t.m
HOME
FOB
M
θ
W
L
G
Z
B
B’
K
W
FOB’
FOB’
FOB
G
M
W
L
B
B’
FOB’
FOB
G
M
W
L
B
B’

## FSE
FREE SURFAC EFFECT
VERTICAL LOSS OF GM=L*B^3*p1/12*V*p2*n^2 | [8 empty] | N= no of tank
FSE |  | GM DISCHARG |  | GM DISCHARG |  | GM loading |  | GM |  | M ST ST2
DIS | 6000 | DIS | 8153.75 | DIS | 8000 | DIS | 7000 | DIS | 20000 | DIS | 6000
L | 20 | KM | 8 | KM | 5.5 | KM | 6.4 | KG | 8.2 | KG | 4
B | 12 | KG | 7.5 | KG | 3.75 | KG | 5 | KM | 8.7 | KM | 4.5
H | 2 | L | 15 | L | 16 | L | 20 | p1 | 1.025 | p1 | 1
p1 | 1.025 | B | 10 | B | 16 | B | 12 | p2 | 1.025 | p2 | 1.025
p2 | 0.825 | H | 2 | H | 1 | H | 4 | L | 30 | L | 20
n | 2 | p1 | 1.025 | p1 | 1 | p1 | 1.015 | B | 10 | B | 10
V | 5853.6585 | p2 | 1.025 | p2 | 1.025 | p2 | 1.015 | N | 1 | N | 1
VLG | 0.099 | N | 1 | N | 2 | N | 1 | v | 19512.1951 | Ѳ1 | 5
|  | h/2 | 1 | h/2 | 0.5 | h/2 | 2 | GM | 0.5 | v | 5853.6585
Example1 |  | GM | 0.5 | GM | 1.75 | GM | 1.4 | GGv | 0.12812 | GGv | 0.28472
Example2 |  | dis | 150 | v | 128 | dis | 480 | GM | 0.37188 | GM | 0.5
Example3 |  | p | 153.75 | m | 131.2 | m | 487.2 |  |  | GMnew | 0.21528
|  | d | 6 | d | 3 | d | 4 | Example 7 |  | M ST ST2 | 112.5762
|  | GG1 | 0.11531 | GG1 | 0.05002 | GG1 | 0.26028
|  | V | 7954.878 | V | 7804.878 | V | 6896.5517 |  |  | Example 8
|  | G1Gv | 0.15714 | G1Gv | 0.17067 | G1Gv | 0.4176
|  | GM | 0.22755 | GM | 1.5293 | GM | 1.2427
|  | Example4 |  | Example 5 |  | Example 6
HOME
W
M
W
GV
Z
L
V
G
Z
L
B
G1
g
Z1
B1
K
g1
M
GV
G1
G1GV
G GG1
g
0.5m
M
GV
G1
G1GV
G GG1
g
0.25m
M
G
GG1
GV
G1
G1GV
g
1m
K
M
GV
G
Note on A17: Example: A Ship of 6000 tons displacement floating in salt water has a double bottom tank 20 x 12 x 2 m which is divided at the center line and is partially filled with oil of relative density 0.82 find the virtual loss of Meta centric height? Dispt= 6000 t ρ2= 1.025 𝑚 3 LTK= 20m BTK= 12m HTK= 2m n= 2 RDoil= 0.82 Virtual Loss of GM=? Virtual Loss of GM= L*B^3*p1/12*V*p2*n2 RDoil=poil/pfw ρoil = RDoil x ρfw ρoil = 0.82 x 1 = 0.82 v=m/p=6000/1.025== 5853.65 m3 Virtual Loss of GM= 20×12^3 ×0.82/12×5853 .65×1.025×2^2 Virtual Loss of GM= 0.0984 m
Note on A18: Example: A Ship of 6000 tons displacement is floating in fresh water and has a deep tank 10 x 15 x 6 m which is undivided and is partially filled with oil of relative density 0.92 find the virtual loss of GM due to the free surface? Dispt= 6000 t ρ2= 1 𝑚 3 LTK= 10m BTK= 15m HTK= 6m n= 1 RDoil= 0.92 Virtual Loss of GM=? Virtual Loss of GM=L*B^3*p1/12*V*p2*n^2 poil=poil/pfw ρoil = RDoil x ρfw ρoil = 0.92 x 1 = 0.92 V=m/p=6000/1=6000m3 Virtual Loss of GM= 10×15^3×0.92/12×6000 ×1×1^2 Virtual Loss of GM= 0.43125 m
Note on A19: Example: A Ship of 10000 tons displacement is floating in dock water of density 1024 Kg per Cu.m and is carrying oil of relative density 0.84 in double bottom tank; the tank is 25m long, 15m wide and is divided at the center line. Find the virtual loss of GM due to this tank being slack? Dispt= 10000 t ρ2= 1.024 𝑚 3 RDoil= 0.84 LTK= 25m BTK= 15m n= 2 Virtual Loss of GM=? poil=poil/pfw ρoil = RDoil x ρfw ρoil = 0.84 x 1 = 0.84 v=m/p=10000/1.025=9765.62 𝑚3 Virtual Loss of GM= 25×15^3×0.84/12×9765.62×1.024×2^2 Virtual Loss of GM= 0.147 m
Note on M20: Example: A Vessel of 20000 tons displacement KG= 8.20m KM= 8.7m floats in salt water, there is slack water in a ballast tank measuring 30m long and 10m wide, calculate GM allowing for FSE Dispt= 20000 t KG= 8.2m KM= 8.7m ρ1= ρ2= 1.025 LTK= 30m BTK= 10m GMnew=? n= 1 GMnew= GM – GGV GM= KM – KG= 8.7 – 8.2= 0.5 m GGV = Virtual Loss of GM= L*B^3*p1/12*V*P2*n^2 v=m/p=20000/1.025=19512.19m3 GGV = Virtual Loss of GM= 30×103×1.025/12×19512 .19×1.025×1^2 =30750/12×19512 .19×1.025×1^2 GGV = 0.128 m GMnew= 0.5 – 0.128= 0.372 m
Note on P22: Example: A Ship of 6000 tons displacement has KG= 4m and KM= 4.5m, a double bottom tank in the ship 20m long, 10m wide is partially fill of salt water ballast, find the moment of statical stability when the ship is heeled 5 degrees? (Answer= 112.580 t.m) Dispt= 6000 t KG= 4m KM= 4.5 m LTK= 20m BTK= 10m ρ1= ρ2= 1.025 𝑚 3 moment of St. St. =? θ= 5° n= 1 Moment of St. St. = Dispt x GMnew x Sin θ GMnew= GM - GGV GM= KM – KG= 4.5 – 4= 0.5 m GGV = Virtual Loss of GM= L*B^3*p1/12*Vp2*n^2 p=m/v=6000/1.025=5853.66m3 GGV = Virtual Loss of GM= 20×10^3×1.025/12×5853 .66×1.025×1^2 =20500/000 .018=GGV = 0.28 m GMnew= 0.5 – 0.28= 0.22 m Moment of St. St. = 6000 x 0.22 x Sin 5° = 1320 x 0.087 Moment of St. St. = 114.84 t.m
Note on D26: Example: A Ship of 8153.75 tons displacement has KG= 7.5m & KM= 8m and has a double bottom tank 15x10x2 m, which is full of salt water ballast. Find the new GM if this tank is now pumped out till half empty? Dispt= 8153.75 t KM= 8m KG= 7.5m LTK= 15m BTK= 10m HTK= 2m ρ1= ρ2= 1.025 n= 1 GMnew=? GMnew= GM – GG1 – G1Gv GM = KM – KG = 8 – 7.5 = 0.5 m GG1 =w×d/dis*-w W= DISCHARGH d=G distanc to center of dischargh Dispt=H x B x L V= (half disghargh)𝑚=15*10*1=150m^3 1.025 =m/150 m = w = 150 x 1.025 = 153.75 tons d= KG – Kg= 7.5 – (1 + 0.5) = 6 m GG1= 153.75×6/8153 .75−153.75 =153.75×6/8000=0.115 m G1Gv = Virtual Loss of GM= 𝐿L×B^3 ×p1/12×v×p2×n^2 V=M/p=8153 .75/1.025=7954.67m3 G1Gv = Virtual Loss of GM= 15×103×1.025/12×7954.67×1.025×1^2 =15375/97842 .441 G1Gv = Virtual Loss of GM= 0.157 m GMnew= 0.5 – 0.115 – 0.157 = 0.228 m
Note on G26: Example: A Ship of 8000 tons displacement has KG= 3.75m & KM= 5.5m a double bottom tank 16x16x1 m is subdivided at center line and is full of salt water ballast. Find the new GM if this tank is pumped out until it is half empty? Dispt= 8000 t KG= 3.75m KM= 5.5m LTK= 16m BTK= 16m HTK= 1m ρ1= ρ2= 1.025 n= 2 GMnew=? GMnew= GM – GG1 – G1Gv GM = KM – KG = 5.5 – 3.75 = 1.75 m GG1 =w*d/dis-w W= DISCHARGH d=G distanc to center of dischargh dis=H x B x L=𝑚3 128 = 16 x 0.5 x 16 p=m/v m=p*v m = w = 1.025 x 128 = 131.2 tons d= KG – Kg= 3.75 – (0.5 + 0.25) = 3 m GG1= 131.2×3/8000 −131.2=393.6/7868 .8 = 0.050 m G1Gv = Virtual Loss of GM=?L×B^3 ×p1/12×v×p2×n^2 v=m/p=8000/1.025== 7804.87m3 G1Gv = Virtual Loss of GM= 16×16^3×1.025/12×7804 .87×1.025×2^2 =67174 .4/383999.604 =G1Gv = Virtual Loss of GM= 0.174 m GMnew= 1.75 – 0.050 – 0.174 = 1.526 m
Note on J26: Example: A Ship of 7000 tons displacement has KM= 6.4m & KG= 5m and has a double bottom tank 20x12x4 m, find the new GM if this tank is now pumped in till half full by water of density 1015 Kg per Cu.m? Dispt= 7000 t KM= 6.4m KG= 5m LTK= 20m BTK= 12m HTK= 4m ρ1= ρ2= 1.015 n= 1 GMnew=? GMnew= GM + GG1 – G1Gv GM = KM – KG = 6.4 – 5 = 1.4 m GG1 =w*d/dis+w W= DISCHARGH d=G distanc to center of dischargh dis=H x B x L=2 x 12 x 20 =480 m3 p=m/v 1.015 =m/480 m = w = 1.015 x 480 = 487.2 tons d= KG – Kg= 5 – 1 = 4 m GG1= 487.2×4/7000 +487.2 =1948.8/7487 .2 =0.260 m G1Gv = Virtual Loss of GM=L*B^3*p1/12*V*P2*N^2 G1Gv = Virtual Loss of GM= 20×123×1.015/12×6896.55×1.015×1^2= 35078 .4/83999.979 G1Gv = Virtual Loss of GM= 0.417 m GMnew= 1.4 + 0.260 – 0.417 = 1.243 m

## LIST
LIST
formula |  |  |  |  | θ = Angel of list | [8 empty] | final list calculation
LIST= | TAN-1(GG1/GM) |  |  |  | tan θ =𝐺𝐺1/G𝑀
GG1= | W*D/DISPLASMENT | [17 empty] | GG1(Ѳ) STBD |  | 0.012233
GM= | KM-KG | [14 empty] | LIST |  |  | GG1(Ѳ)PORT |  | 0 |  | TAN | -0.2508 | list | -14.0795
[16 empty] | P | S | [5 empty] | GG1gl | -0.12204
shift TO PORT |  |  | shift TO STBD |  |  | distance calculation |  | KG calculation |  | LIST calculation |  | LIST downward |  | KG | KM | θ | θ |  | KG1 | G1M |  | GM | GG1 | final list
Ѳ |  |  | Ѳ |  |  | d |  | KG |  | LIST |  | LIST |  | 9.3 | 9.5 | 0 | 3.5 |  | 9.0134 | 0.4866 |  | 0.2 | 0.12204 | 14.0795 | p
DISP | 6000 |  | DISP | 1500 |  | DISP | 4515 | DISP | 4000 | DISP | 8000 | DISP | 6500 |  |  | 0 | 0.012233 | [5 empty] | 1183.791 | 0.12204
KM | 7.3 |  | KM | 3.1 |  | KG | 5.4 | KM | 6 | GM | 0.5 | GM | 0.15 | load &dis displacment | kg | g cl port | g cl stbd | moment cl port | moment cl stbd |  | moment to changtrim |  | ABS | ABS
KG | 6.7 |  | KG | 2.7 |  | KM | 5.8 | d | 12 | W | 80 | W | 50
W | 60 |  | W | 10 |  | Ѳ | 2 | Ѳ | 3.8 | dV | 1.5 | dV | 1.5 | 9500 | 9.3 | 0 | 0.012233 | 0 | 116.209 |  | 88350 |  | 0 | 116.209 | Example1
d | -12 | p | d | 10 | S | W | 15 | W | 12 | dH | 6.1 | dH | 5 | 300 | 0.6 | 6 | 0 | 1800 | 0 |  | 180 |  | 1800 | 0 | Example2
P | 1025 |  | P | 1025 |  | P | 1025 | P | 1025 | P | 1025 | P | 1025 | -100 | 11 | 0 | 5 | 0 | -500 |  | -1100 |  | 0 | 500 | Example 3
GG1 | -0.12 |  | GG1 | 0.066667 |  | GG1 | 0.013968 | GG1 | 0.036 | GG1 | 0.061 | GG1 | 0.038462 |  |  | 0 | 0 | 0 | 0 |  | 0 |  | 0 | 0 | Example1
GM | 0.6 |  | GM | 0.4 |  | GM | 0.4 | GM | 0.0023911 | GG2 | 0.015 | GG2 | 0.011538 |  |  | 0 | 0 | 0 | 0 |  | 0 |  | 0 | 0 | Example1
tan | -0.2 |  | tan | 0.16667 |  | d | 4.2045 | KG | 5.9976 | XM | 0.485 | XM | 0.16154 |  |  | 0 | 0 | 0 | 0 |  | 0 |  | 0 | 0 | Example1
list | -11.3099 | p | list | 9.4623 | S |  |  |  |  | TAN | 0.12577 | TAN | 0.2381 |  |  | 0 | 0 | 0 | 0 |  | 0 |  | 0 | 0 | Example1
[8 empty] | Example4 |  | LIST | 7.1686 | LIST | 13.3925 |  |  | 0 | 0 | 0 | 0 |  | 0 |  | 0 | 0 | Example1
Example1 |  |  | Example 2 |  |  | rad | 0.034907 | [8 empty] | 0 | 0 | 0 | 0 |  | 0 |  | 0 | 0 | Example1
|  |  | Example 3 |  |  | tan | 0.034921 |  |  | Example 6 |  | Example 8 |  |  |  | 0 | 0 | 0 | 0 |  | 0 |  | 0 | 0 | Example1
[10 empty] | Example 7 | [5 empty] | 0 | 0 | 0 | 0 |  | 0 |  | 0 | 0 | Example1
[6 empty] | Example4 | [9 empty] | 0 | 0 | 0 | 0 |  | 0 |  | 0 | 0
[16 empty] | 0 | 0 | 0 | 0 |  | 0 |  | 0 | 0
[16 empty] | 0 | 0 | 0 | 0 |  | 0 |  | 0 | 0
[16 empty] | 0 | 0 | 0 | 0 |  | 0 |  | 0 | 0
[14 empty] | 9700 |  |  |  | 1800 | -383.791 |  | 87430 |  | 1800 | 616.209
HOME
M
θ
G
G1
g
g1
K
W
b
M
W
L
G
G1
B
K
b
M
W
θ
L
G
G1
B
B1
K
b
M
θ
X
W
G2
L
G
G1
g
g2
g1
K
b
M
θ
G
W
L
G1
G2
g
g1
g2
K
14.08°
Note on AE13: Example: A Ship of 8000 tons displacement has KM= 8.7m and KG= 7.6m, the following weight are then loaded and discharged: Load: 250 tons cargo Kg= 6.1m and center of gravity 7.6m to starboard of the center line. 300 tons fuel oil Kg= 0.6m and center of gravity 6.1m to port of the center line. Discharge: 50 tons of ballast Kg= 1.2m and center of gravity 4.6m to port of the center line. Find the final list? Dispt= 8000 t KM= 8.7m KG= 7.6m Load: w1= 250 t / Kg= 6.1m / 7.6m STBD of w2= 300 t / Discharge: Kg= 0.6m / 6.1m port of w3= 50 t / θ =? Kg= 1.2m / 4.6m port of θ = tan-1 (GG1/G1M ) G1M= KM – KG1 KG1=FINAL MOMENT/FINAL DIS w Kg Moment about Keel +8000 7.6 +60800 +250 6.1 +1525 +300 0.6 +180 -50 1.2 -60 Total +8500 +62445 KG1=62445/8500= 7.34 m G1M= 8.7 – 7.34= 1.36 m w g CL Moment about CL To port To STBD 250 7.6 -- 1900 300 0.6 1830 -- 50 4.6 -- 230 Total 1830 2130 GG1=FINAL MOMENT/FINAL DIS=2130 −1830/8500GG1= 0.035 m θ = tan−1(0.035/1.36)=tan−1(0.025) θ = 1.43° to STBD
Note on AE14: Example: A Ship of 5600 tons displacement has KG= 4.5m, KM= 6.8m, find the final list if the following cargos load, discharge and shift: Load: A cargo of 280 tons Kg= 3m and 3.5m starboard of Discharge: A cargo of 400 tons Kg= 5m and 6m starboard of A cargo of 150 tons Kg= 1.5m and 5m port of Shift: A cargo of 200 tons with Kg= 1.8m to Kg= 4m during a distance of 5m to port side. Dispt= 5600 t KG= 4.5m KM= 6.8m θ =? Load: w1= 280 t / Kg= 3m / 3.5m STBD of Discharge: w2= 400 t / Kg= 5m / 6m STBD of w3= 150 t / Kg= 1.5m / 5m port of Shift: w4= 200 t / Kg= 1.8m to Kg= 4m / 5m port of θ = tan ( GG1/GM) G1M= KM – KG1 KG1=𝐹FINAL MOMENT/FINAL DIS w Kg Moment about Keel +5600 4.5 +25200 +280 3 +8400 -400 5 -2000 -150 1.5 -225 -200 1.8 -360 +200 4 +800 Total +5330 +24255 KG1=24255/5330=4.55 m G1M= 6.8 – 4.55= 2.25 m w g CL Moment about CL To port To STBD 280 3.5 -- 980 400 6 2400 -- 150 5 -- 750 200 5 1000 -- Total 3400 1730 GG1=FINALB MOMENT/FINAL DIS=3400 −1730/5330GG1= 0.313 m θ = tan−1(0.313/2.25)= tan−1(0.139) θ = 7.91° to port side
Note on AE15: Example: A Ship of 6000 tons displacement has KG= 4.5m, KM= 5.8m and listed 6 degrees to STBD, find final list if the following cargos load, discharge & shift: Load: A cargo of 200 tons Kg= 2m and 3m starboard of Discharge: A cargo of 250 tons Kg= 2.5m and 6.5m starboard of Shift: A cargo of 150 tons Kg= 3m to Kg= 4m during a distance of 8m to port side. Find the final list? Dispt= 6000 t Load: KG= 4.5m KM= 5.8m θ1 =6° to STBD w1= 200 t / Kg= 2m / 3m STBD of Discharge: w2= 250 t / Kg= 2.5m / 6.5m STBD of Shift: w3= 150 t / Kg= 3m to Kg= 4m / 8m port of θ = tan (GG1/G1M ) G1M= KM – KG1 KG1=FINAL MOMENT/FINAL DIS= w Kg Moment about Keel +6000 4.5 +27000 +200 2 +400 -250 2.5 -625 -150 3 -450 +150 4 +600 Total +5950 +26925 KG1=26925/5950-= 4.25 m G1M= 5.8 – 4.25= 1.28 m tan 𝜃1= GG1/GM GG1= 1.3 x tan 6° = 1.3 x 0.105= 0.136* m w g CL Moment about CL To port To STBD 6000 0.136* -- 816 200 3 -- 600 250 6.5 1625 -- 150 8 1200 -- Total 2825 1416 GG1=FINAL MOMENT/FINAL DIS=2825 −1416/5950GG1= 0.236 m θ = tan−1=(0.236/1.28)=tan−1(0.189) θ = 10.42° to port side.
Note on K20: Example: A weight of 12 tons when moved transversely across the deck through a distance of 12m, causes a ship of 4000 tons displacement to list 3.8 degrees to starboard if KM= 6m, find the KG? w= 12 t d= 12m Dispt= 4000 t θ =3.8° KM= 6m KG=? KG= KM – GM tan θ =GG1/GM GG1= W*D/DIS=12*12/4000= 0.036 m tan (3.8°) =0.036/GM GM = 0.036 x tan (3.8°) = 0.036 x 0.066= 0.002 KG= 6 – 0.545= 5.455 m
Note on A21: Example: A Ship of 6000 tons displacement has KM= 7.3m and KG= 6.7m and is floating upright. A weight of 60 tons already on board is shifted 12m transversely. Find the resultant list? Dispt= 6000 t KM= 7.3m KG= 6.7m w= 60t d= 12m θ =? θ = tan−1=GG1/GM GG1= W*D/DIS=60×12/6000=0.12 m GM= KM – KG= 7.3 – 6.7= 0.6 m θ = tan−1(0.12/0.6)=tan−1(0.2) θ = 11.3°
Note on E21: Example: A Ship of 1500 tons displacement has KB= 2.1m KG= 2.7m and KM= 3.1m and is floating upright in salt water. Find the list if a weight of 10 tons is shifted transversely across the deck through a distance of 10 meters? Dispt= 1500 t KB= 2.1m KG= 2.7m KM= 3.1m ρ= 1.025 𝑚 3 θ =? w= 10 t d= 10m θ = tan−1=GG1/GM GG1=W*D/DIS=10×10/1500=0.066 m GM= KM – KG= 3.1 – 2.7= 0.4 m θ = tan−1(0.066/0.4)=tan−1(0.165) θ = 09.3°
Note on E22: Example: A Ship of 2800 tons displacement has KM= 7m and KG= 5.9m and is floating upright. A weight of 50 tons already on board is shifted 8m transversely. Find the resultant list? Dispt= 2800 t KM= 7m KG= 5.9m w= 50t d= 8m θ =? θ = tan−1=GG1/GM GG1= W*D/DIS=50×8/2800=0.14 m GM= KM – KG= 7 – 5.9= 1.1 m θ = tan−1(0.14/1.1)=tan−1(0.127) θ = 07.2°
Note on N22: Example: A Ship of 8000 tons displacement has GM= 0.5m, a quantity of grains in the hold estimated at 80 tons shifts and as a result, the center of gravity of this grains move 6.1m horizontally and 1.5m vertically. Find the resultant list? Dispt= 8000 t GM= 0.5m w= 80 t dH= 6.1 m dV= 1.5 m θ =? θ = tan−1 XG2/XM XG2= GG1 & XG= G1G2 XM= GM – GX= GM – G1G2 θ =tan−1=GG1/XM GG1=W/dH/DIS=80×6.1/8000=0.061 m G1G2 =w*dV/DIS=80×1.5/8000=0.015 m XM= 0.5 – 0.015= 0.485 m θ = tan−1=GG1/XM= tan−1(0.061/0.485)= tan−1(0.125) θ = 7.12°
Note on Q22: Example: A Ship of 6500 tons displacement is floating upright and has GM= 0.15m, a weight of 50 tons already onboard is moved 1.5 vertically downwards and 5m transversely to starboard. Find the list? Dispt= 6500 t GM= 0.15m w= 50 t dV= 1.5m dH= 5m (STBD) θ =? θ = tan−1=G1G2/G1M=50×5 /6500=0.038 m G1M= GM + GG1 GG1=W*dW/DIS=50×1.5/6500=0.011 m G1M = 0.15 + 0.011= 0.161 m θ = tan−1(0.038)== tan−1(0.236) θ = 13.27° To STBD
Note on N23: Example: A quantity of grain estimated at 100 tons shifts 10m horizontally and 1.5m vertically in a ship of 9000 tons displacement, if the ship’s original GM was 0.5m, find the resulting list? w= 100 t dH= 10m dV= 1.5m Dispt= 9000 t GM= 0.5m θ =? θ = tan−1XG2/XM XM= GM – GX= GM – G1G2 G1G2=W*dW/DIS=1000 ×1.5/9000=0.016 m XM= 0.5 – 0.016= 0.484 m XG2= GG1 GG1=W*dH/DIS=100×10/9000=0.111 m θ = tan−1=GG1/XM=θ = tan−1=0.111/0.484== tan−1(0.229) θ = 12.89°
Note on H24: Example: A Ship of 4515 tons displacement is upright and has KG= 5.4m and KM= 5.8m, it is required to list the ship 2 degrees to starboard and a weight of 15 tons is to be shifted transversely for this purpose. Find the distance through which it must be shifted? Dispt= 4515 t KG= 5.4m KM= 5.8m θ =2° w= 15 t d=? tan θ =GG1/GM GM= KM – KG= 5.8 – 5.4= 0.4 m tan 2° =GG1/0.4 GG1= 0.4 x tan 2° = 0.4 x 0.034 = 0.0136 m GG1=W*D/DIS 0.0136 =15*D/4515 15xd = 4515 x 0.0136 15xd= 61.404 d=61.404/15= 4.09 m

## FINAL LIST
xW final list calculation
|  |  | LIST | [6 empty] | LIST | [7 empty] | LIST
|  |  | P | S |  | port | stbd |  |  | P | S |  |  | port | stbd |  |  | P | S |  |  | port | stbd
|  | GM | θ | θ |  | GG1 | GG1 |  | GM | θ | θ |  |  | GG1 | GG1 |  | GM | θ | θ |  |  | GG1 | GG1
|  | 0.75 | 0 | 2.5 |  | 0 | 0.032746 |  | 0.7 | 0 | 4 |  |  | 0 | 0.048949 |  | 0.7 | 0 | 3 |  |  | 0 | 0.031445
load &dis displacment | kg | g cl port | g cl stbd | moment cl port | moment cl stbd |  |  | load &dis displacment | kg | g cl port | g cl stbd | moment cl port | moment cl stbd |  |  | load &dis displacment | kg | g cl port | g cl stbd | moment cl port | moment cl stbd
13750 | 0.75 |  |  | 0 | 450.2535 |  |  | 7800 | 7 |  |  | 0 | 381.8004 |  |  | 12500 | 7 |  |  | 0 | 393.0583
250-w |  |  | 6.1 | 250-w | 250-w6.1 |  | 250 | D1 | 6.8 | [6 empty] | KM | 7
w |  | 6.1 |  | w6.1 | w |  |  | D2 | 7 | [6 empty] | KG | 6.4
total |  | 6.1 | 6.1 |  |  |  | 250 | TPC | 20 | [6 empty] | 500-W |  |  | 6 | 500-W | 500-W6 |  | 500
sum p.s |  | 12.2 |  |  |  |  | 1525 | 400-W |  |  | 5 | 400-W | 400-W5 |  | 400 | w |  | 6 |  | w6 | w
[7 empty] | 1975.2535 | w |  | 6 |  | w6 | w |  |  | GM | 0.6 | [5 empty] | 500
[5 empty] | w port |  | 161.906 | AD | 20 | [5 empty] | 400 | W | #REF! | [5 empty] | 3000
[5 empty] | w stbd |  | 88.094 | W | 400 | [5 empty] | 2000 | total |  | 6 | 6 |  |  |  | 3393.0583
[8 empty] | total |  | 6 | 5 |  |  |  | 2381.8004 | sum p.s |  | 12 |  |  | w port |  | 282.7549
[8 empty] | sum p.s |  | 11 |  |  | w port |  | 216.5273 | [5 empty] | w stbd |  | 217.2451
[13 empty] | w stbd |  | 183.4727
HOME

## TRIM
MCTC TRIM
Moment to change trim by one centimeter | [8 empty] | AFT= - | FWA=+
MCTC =DIS*GML/100*L |  |  |  | BML= L^2/12*D |  |  | D=draught | 𝑙
GML= Longitudinal Meta Centric Height |  |  |  | BML= L^2/6*D |  |  |  | Change of draft in aft due to change of Trim =l/L*change of Trim
Triangular Shaped |  |  |  |  | Trim of Change =W(t)*d(m)/mctc |  |  | Change of draft in FWD due to change of Trim = Change of Trim – Change of aft draft
[8 empty] | l=CF |  |  |  | BOX SHAP
MCTC |  | MCTC |  |  | shift FWA. AFT | [6 empty] | shift .
DIS | 2500 | L | 48 |  | DIS | 6500 | shift |  |  | shift |  | L | 100
L | 12 | B | 10 |  | L | 130 | DIS | 2200 |  | DIS | 6500 | H | 15
GML | 140 | H | 4 |  | DF | 5.3 | L | 130 |  | L | 130 | p | 1.025
MCTC | 2430.5556 | D | 2.5 |  | DA | 6.3 | DF | 5.3 |  | DF | 5.3 | DF | 3.5
|  | p | 1 |  | l | 1 | DA | 6.3 |  | DA | 6.3 | DA | 3.5
|  | DIS | 1200 |  | p | 1 | p | 1 |  | l | 1 | w | 80
|  | BML | 76.8 |  | MCTC | 230 | GML | 150 |  | p | 1 | d | 38
|  | MCTC | 19.2 |  | w | 130 | w | 0 |  | MCTC | 230 | COF | 0
[5 empty] | d | 55 | d | -60 |  | w | 130 | I F | 50
[5 empty] | C TRIM | 31.087 | COF | -5 |  | d | 55 | I A | 50
[5 empty] | CF | 0.30848 | I F | 70 |  | COF | 6 | Md | 3.5
[5 empty] | CA | 0.0023913 | I A | 60 |  | I F | 59 | BML | 238.0952
[5 empty] | DFWA | 4.9915 | MCTC | 25.3846 |  | I A | 71 | DIS | 5381.25
[5 empty] | DAFT | 6.3024 | C TRIM | 0 |  | C TRIM | 31.087 | MCTC | 128.125
[7 empty] | CF | 0 |  | CF | 0.16978 | C TRIM | 23.7268
[7 empty] | CA | 0 |  | CA | 0.14109 | CF | 0.11863
[7 empty] | DFWA | 5.3 |  | DFWA | 5.1302 | CA | 0.11863
[7 empty] | DAFT | 6.3 |  | DAFT | 6.4411 | DFWA | 3.3814
[12 empty] | DAFT | 3.6186
b
M
L
W
G1
B1
G
B
K
HOME
CF
60m
3m
63m

## load
loading
https://blog.faradars.org/%D8%AA%D8%A7%D8%A8%D8%B9-if-%D8%A8%D8%A7-%D8%B3%D9%87-%D8%B4%D8%B1%D8%B7-%D8%AF%D8%B1-%D8%A7%DA%A9%D8%B3%D9%84/
box |  | ship
discharg |  | load & discharg |  |  | load |  |  | load
L | 50 | L | 84 |  | L | 90 |  | L | 90
B | 8 | DF | 5.5 |  | DF | 4.5 |  | DF | 4.5
D | 4 | DA | 5.5 |  | DA | 5 |  | DA | 5
DF | 2.5 | MCTC | 200 |  | MCTC | 120 |  | MCTC | 120
DA | 2.5 | TPC | 15 |  | TPC | 12 |  | TPC | 12
W | 50 | W | 45 |  | W | 450 |  | W | 450
d g | -15 | d | -30 |  | d | 14 |  | d | 14 | Other
CF | 0 | CF | -1 |  | CF | -1.5 |  | CF | -1.5 | E14
CF+ | 0 | ABS CF | 1 | 0 | ABS CF | 1.5 | 1.5 | ABS CF | 1.5
∆d g | 13.5 | ∆d g | 29 | 13.5 | ∆d g | 15.5 | 15.5 | ∆d g | 15.5 | Fail
I F | 25 | I F | 43 | 25 | I F | 46.5 | 46.5 | I F | 46.5
I A | 25 | I A | 41 | 25 | I A | 43.5 | 43.5 | I A | 43.5 | F
C TRIM | 270 | C TRIM | 6.525 | 270 | C TRIM | 58.125 | 58.125 | C TRIM | 58.125
CF | 1.35 | CF | 0.033402 | 1.35 | CF | 0.30031 | 0.3 | CF | 0.30031 | Not eligible
CA | 1.35 | CA | 0.031848 | 1.35 | CA | 0.28094 | 0.281 | CA | 0.28094
B SINK | 0.2 | B SINK | 0.03 | 0.2 | B SINK | 0.375 | 0.375 | B SINK | 0.375
DFWA | 6.85 | DFWA | 5.4966 | 6.85 | DFWA | 5.1753 | 5.175 | DFWA | 5.1753
DAFT | 5.55 | DAFT | 5.5618 | 5.55 | DAFT | 5.0941 | 5.094 | DAFT | 5.0941
HOME
42m
1m
30m
g
CF
g
75m
75m
4m
51m
20m
CF
g
75m
75m
32m
CF
g
43.5m
1.5m
14m
CF
75 m